## bus
| name | vn_kv | type | zone | in_service
0 | bus_LV_5072-26_0_3_node_0 | 0.4 | n |  | TRUE
1 | bus_LV_5072-26_0_3_node_1 | 0.4 | n |  | TRUE
2 | bus_LV_5072-26_0_3_node_2 | 0.4 | n |  | TRUE
3 | bus_LV_5072-26_0_3_node_3 | 0.4 | n |  | TRUE
4 | bus_LV_5072-26_0_3_node_4 | 0.4 | n |  | TRUE
5 | bus_LV_5072-26_0_3_node_5 | 0.4 | n |  | TRUE
6 | bus_LV_5072-26_0_3_node_8 | 0.4 | n |  | TRUE
7 | bus_LV_5072-26_0_3_node_6 | 0.4 | n |  | TRUE
8 | bus_LV_5072-26_0_3_node_7 | 0.4 | n |  | TRUE
9 | bus_LV_5072-26_0_3_node_45 | 0.4 | n |  | TRUE
10 | bus_LV_5072-26_0_3_node_9 | 0.4 | n |  | TRUE
11 | bus_LV_5072-26_0_3_node_109 | 0.4 | n |  | TRUE
12 | bus_LV_5072-26_0_3_node_128 | 0.4 | n |  | TRUE
13 | bus_LV_5072-26_0_3_node_127 | 0.4 | n |  | TRUE
14 | bus_LV_5072-26_0_3_node_129 | 0.4 | n |  | TRUE
15 | bus_LV_5072-26_0_3_node_130 | 0.4 | n |  | TRUE
16 | bus_LV_5072-26_0_3_node_131 | 0.4 | n |  | TRUE
17 | bus_LV_5072-26_0_3_node_132 | 0.4 | n |  | TRUE
18 | bus_LV_5072-26_0_3_node_133 | 0.4 | n |  | TRUE
19 | bus_LV_5072-26_0_3_node_134 | 0.4 | n |  | TRUE
20 | bus_LV_5072-26_0_3_node_135 | 0.4 | n |  | TRUE
21 | bus_LV_5072-26_0_3_node_136 | 0.4 | n |  | TRUE
22 | bus_LV_5072-26_0_3_node_137 | 0.4 | n |  | TRUE
23 | bus_LV_5072-26_0_3_node_138 | 0.4 | n |  | TRUE
24 | bus_LV_5072-26_0_3_node_67 | 0.4 | n |  | TRUE
25 | bus_LV_5072-26_0_3_node_24 | 0.4 | n |  | TRUE
26 | bus_LV_5072-26_0_3_node_48 | 0.4 | n |  | TRUE
27 | bus_LV_5072-26_0_3_node_49 | 0.4 | n |  | TRUE
28 | bus_LV_5072-26_0_3_node_25 | 0.4 | n |  | TRUE
29 | bus_LV_5072-26_0_3_node_43 | 0.4 | n |  | TRUE
30 | bus_LV_5072-26_0_3_node_42 | 0.4 | n |  | TRUE
31 | bus_LV_5072-26_0_3_node_44 | 0.4 | n |  | TRUE
32 | bus_LV_5072-26_0_3_node_46 | 0.4 | n |  | TRUE
33 | bus_LV_5072-26_0_3_node_47 | 0.4 | n |  | TRUE
34 | bus_LV_5072-26_0_3_node_53 | 0.4 | n |  | TRUE
35 | bus_LV_5072-26_0_3_node_55 | 0.4 | n |  | TRUE
36 | bus_LV_5072-26_0_3_node_54 | 0.4 | n |  | TRUE
37 | bus_LV_5072-26_0_3_node_50 | 0.4 | n |  | TRUE
38 | bus_LV_5072-26_0_3_node_51 | 0.4 | n |  | TRUE
39 | bus_LV_5072-26_0_3_node_52 | 0.4 | n |  | TRUE
40 | bus_LV_5072-26_0_3_node_58 | 0.4 | n |  | TRUE
41 | bus_LV_5072-26_0_3_node_60 | 0.4 | n |  | TRUE
42 | bus_LV_5072-26_0_3_node_66 | 0.4 | n |  | TRUE
43 | bus_LV_5072-26_0_3_node_65 | 0.4 | n |  | TRUE
44 | bus_LV_5072-26_0_3_node_108 | 0.4 | n |  | TRUE
45 | bus_LV_5072-26_0_3_node_110 | 0.4 | n |  | TRUE
46 | bus_LV_5072-26_0_3_node_111 | 0.4 | n |  | TRUE
47 | bus_LV_5072-26_0_3_node_112 | 0.4 | n |  | TRUE
48 | bus_LV_5072-26_0_3_node_113 | 0.4 | n |  | TRUE
49 | bus_LV_5072-26_0_3_node_114 | 0.4 | n |  | TRUE
50 | bus_LV_5072-26_0_3_node_115 | 0.4 | n |  | TRUE
51 | bus_LV_5072-26_0_3_node_116 | 0.4 | n |  | TRUE
52 | bus_LV_5072-26_0_3_node_118 | 0.4 | n |  | TRUE
53 | bus_LV_5072-26_0_3_node_117 | 0.4 | n |  | TRUE
54 | bus_LV_5072-26_0_3_node_119 | 0.4 | n |  | TRUE
55 | bus_LV_5072-26_0_3_node_120 | 0.4 | n |  | TRUE
56 | bus_LV_5072-26_0_3_node_121 | 0.4 | n |  | TRUE
57 | bus_LV_5072-26_0_3_node_122 | 0.4 | n |  | TRUE
58 | bus_LV_5072-26_0_3_node_123 | 0.4 | n |  | TRUE
59 | bus_LV_5072-26_0_3_node_124 | 0.4 | n |  | TRUE
60 | bus_LV_5072-26_0_3_node_125 | 0.4 | n |  | TRUE
61 | bus_LV_5072-26_0_3_node_126 | 0.4 | n |  | TRUE
62 | bus_MV_0_node_8 | 20 | n |  | TRUE

## load
| name | bus | p_mw | q_mvar | const_z_percent | const_i_percent | sn_mva | scaling | in_service | type
0 | LV_5072-26_0_3_load_0 | 0 | 0.0008479 | 0.0002125 | 0 | 0 |  | 1 | TRUE | wye
1 | LV_5072-26_0_3_load_1 | 1 | 0.00087826 | 0.00022011 | 0 | 0 |  | 1 | TRUE | wye
2 | LV_5072-26_0_3_load_5 | 5 | 0.00079821 | 0.00020005 | 0 | 0 |  | 1 | TRUE | wye
3 | LV_5072-26_0_3_load_8 | 6 | 0.00055033 | 0.00013793 | 0 | 0 |  | 1 | TRUE | wye
4 | LV_5072-26_0_3_load_6 | 7 | 0.00072689 | 0.00018218 | 0 | 0 |  | 1 | TRUE | wye
5 | LV_5072-26_0_3_load_7 | 8 | 0.0021611 | 0.00054162 | 0 | 0 |  | 1 | TRUE | wye
6 | LV_5072-26_0_3_load_45 | 9 | 0.00039716 | 9.9537e-05 | 0 | 0 |  | 1 | TRUE | wye
7 | LV_5072-26_0_3_load_9 | 10 | 0.00056883 | 0.00014256 | 0 | 0 |  | 1 | TRUE | wye
8 | LV_5072-26_0_3_load_109 | 11 | 0.00079574 | 0.00019943 | 0 | 0 |  | 1 | TRUE | wye
9 | LV_5072-26_0_3_load_128 | 12 | 0.00056864 | 0.00014251 | 0 | 0 |  | 1 | TRUE | wye
10 | LV_5072-26_0_3_load_127 | 13 | 0.00044714 | 0.00011206 | 0 | 0 |  | 1 | TRUE | wye
11 | LV_5072-26_0_3_load_129 | 14 | 0.00071569 | 0.00017937 | 0 | 0 |  | 1 | TRUE | wye
12 | LV_5072-26_0_3_load_130 | 15 | 0.00068846 | 0.00017254 | 0 | 0 |  | 1 | TRUE | wye
13 | LV_5072-26_0_3_load_131 | 16 | 0.0010232 | 0.00025644 | 0 | 0 |  | 1 | TRUE | wye
14 | LV_5072-26_0_3_load_133 | 18 | 0.0014546 | 0.00036457 | 0 | 0 |  | 1 | TRUE | wye
15 | LV_5072-26_0_3_load_134 | 19 | 0.0012051 | 0.00030203 | 0 | 0 |  | 1 | TRUE | wye
16 | LV_5072-26_0_3_load_135 | 20 | 0.00096988 | 0.00024307 | 0 | 0 |  | 1 | TRUE | wye
17 | LV_5072-26_0_3_load_136 | 21 | 0.00059749 | 0.00014975 | 0 | 0 |  | 1 | TRUE | wye
18 | LV_5072-26_0_3_load_137 | 22 | 0.0013772 | 0.00034516 | 0 | 0 |  | 1 | TRUE | wye
19 | LV_5072-26_0_3_load_138 | 23 | 0.00085183 | 0.00021349 | 0 | 0 |  | 1 | TRUE | wye
20 | LV_5072-26_0_3_load_67 | 24 | 0.0011464 | 0.00028731 | 0 | 0 |  | 1 | TRUE | wye
21 | LV_5072-26_0_3_load_48 | 26 | 0.00043968 | 0.00011019 | 0 | 0 |  | 1 | TRUE | wye
22 | LV_5072-26_0_3_load_49 | 27 | 0.0005348 | 0.00013403 | 0 | 0 |  | 1 | TRUE | wye
23 | LV_5072-26_0_3_load_25 | 28 | 0.00069935 | 0.00017527 | 0 | 0 |  | 1 | TRUE | wye
24 | LV_5072-26_0_3_load_43 | 29 | 0.00060088 | 0.00015059 | 0 | 0 |  | 1 | TRUE | wye
25 | LV_5072-26_0_3_load_42 | 30 | 0.0005082 | 0.00012737 | 0 | 0 |  | 1 | TRUE | wye
26 | LV_5072-26_0_3_load_46 | 32 | 0.0011877 | 0.00029767 | 0 | 0 |  | 1 | TRUE | wye
27 | LV_5072-26_0_3_load_47 | 33 | 0.00046743 | 0.00011715 | 0 | 0 |  | 1 | TRUE | wye
28 | LV_5072-26_0_3_load_53 | 34 | 0.00061348 | 0.00015375 | 0 | 0 |  | 1 | TRUE | wye
29 | LV_5072-26_0_3_load_55 | 35 | 0.0012302 | 0.00030831 | 0 | 0 |  | 1 | TRUE | wye
30 | LV_5072-26_0_3_load_54 | 36 | 0.00052764 | 0.00013224 | 0 | 0 |  | 1 | TRUE | wye
31 | LV_5072-26_0_3_load_50 | 37 | 0.00068361 | 0.00017133 | 0 | 0 |  | 1 | TRUE | wye
32 | LV_5072-26_0_3_load_51 | 38 | 0.00062159 | 0.00015579 | 0 | 0 |  | 1 | TRUE | wye
33 | LV_5072-26_0_3_load_52 | 39 | 0.00067997 | 0.00017042 | 0 | 0 |  | 1 | TRUE | wye
34 | LV_5072-26_0_3_load_58 | 40 | 0.00051017 | 0.00012786 | 0 | 0 |  | 1 | TRUE | wye
35 | LV_5072-26_0_3_load_66 | 42 | 0.0010885 | 0.00027281 | 0 | 0 |  | 1 | TRUE | wye
36 | LV_5072-26_0_3_load_108 | 44 | 0.00061626 | 0.00015445 | 0 | 0 |  | 1 | TRUE | wye
37 | LV_5072-26_0_3_load_110 | 45 | 0.00052082 | 0.00013053 | 0 | 0 |  | 1 | TRUE | wye
38 | LV_5072-26_0_3_load_111 | 46 | 0.00083256 | 0.00020866 | 0 | 0 |  | 1 | TRUE | wye
39 | LV_5072-26_0_3_load_112 | 47 | 0.0007041 | 0.00017646 | 0 | 0 |  | 1 | TRUE | wye
40 | LV_5072-26_0_3_load_113 | 48 | 0.00060151 | 0.00015075 | 0 | 0 |  | 1 | TRUE | wye
41 | LV_5072-26_0_3_load_115 | 50 | 0.0009277 | 0.0002325 | 0 | 0 |  | 1 | TRUE | wye
42 | LV_5072-26_0_3_load_116 | 51 | 0.00081532 | 0.00020434 | 0 | 0 |  | 1 | TRUE | wye
43 | LV_5072-26_0_3_load_118 | 52 | 0.00091682 | 0.00022978 | 0 | 0 |  | 1 | TRUE | wye
44 | LV_5072-26_0_3_load_117 | 53 | 0.0008839 | 0.00022153 | 0 | 0 |  | 1 | TRUE | wye
45 | LV_5072-26_0_3_load_119 | 54 | 0.0036588 | 0.00091697 | 0 | 0 |  | 1 | TRUE | wye
46 | LV_5072-26_0_3_load_120 | 55 | 0.00059966 | 0.00015029 | 0 | 0 |  | 1 | TRUE | wye
47 | LV_5072-26_0_3_load_121 | 56 | 0.00068144 | 0.00017079 | 0 | 0 |  | 1 | TRUE | wye
48 | LV_5072-26_0_3_load_122 | 57 | 0.00065962 | 0.00016532 | 0 | 0 |  | 1 | TRUE | wye
49 | LV_5072-26_0_3_load_123 | 58 | 0.00060423 | 0.00015143 | 0 | 0 |  | 1 | TRUE | wye
50 | LV_5072-26_0_3_load_124 | 59 | 0.00068794 | 0.00017242 | 0 | 0 |  | 1 | TRUE | wye
51 | LV_5072-26_0_3_load_125 | 60 | 0.00045504 | 0.00011404 | 0 | 0 |  | 1 | TRUE | wye
52 | LV_5072-26_0_3_load_126 | 61 | 0.00071811 | 0.00017997 | 0 | 0 |  | 1 | TRUE | wye

## ext_grid
| name | bus | vm_pu | va_degree | slack_weight | in_service
0 |  | 6 | 1 | 0 | 1 | TRUE

## line
| name | std_type | from_bus | to_bus | length_km | r_ohm_per_km | x_ohm_per_km | c_nf_per_km | g_us_per_km | max_i_ka | df | parallel | type | in_service
0 | LV_5072-26_0_3_line_0 | NAYY 4x150 SE | 0 | 1 | 0.03101 | 0.208 | 0.08 | 261 | 0 | 0.27 | 1 | 1 | cs | TRUE
1 | LV_5072-26_0_3_line_1 | NAYY 4x150 SE | 1 | 2 | 0.0020527 | 0.208 | 0.08 | 261 | 0 | 0.27 | 1 | 1 | cs | TRUE
2 | LV_5072-26_0_3_line_2 | NAYY 4x150 SE | 2 | 3 | 0.014895 | 0.208 | 0.08 | 261 | 0 | 0.27 | 1 | 1 | cs | TRUE
3 | LV_5072-26_0_3_line_3 | NAYY 4x150 SE | 3 | 4 | 0.10457 | 0.208 | 0.08 | 261 | 0 | 0.27 | 1 | 1 | cs | TRUE
4 | LV_5072-26_0_3_line_4 | NAYY 4x150 SE | 3 | 5 | 0.16836 | 0.208 | 0.08 | 261 | 0 | 0.27 | 1 | 1 | cs | TRUE
5 | LV_5072-26_0_3_line_5 | NAYY 4x150 SE | 4 | 6 | 0.17862 | 0.208 | 0.08 | 261 | 0 | 0.27 | 1 | 2 | cs | TRUE
6 | LV_5072-26_0_3_line_6 | NAYY 4x150 SE | 4 | 7 | 0.068866 | 0.208 | 0.08 | 261 | 0 | 0.27 | 1 | 2 | cs | TRUE
7 | LV_5072-26_0_3_line_7 | NAYY 4x150 SE | 6 | 10 | 0.012739 | 0.208 | 0.08 | 261 | 0 | 0.27 | 1 | 1 | cs | TRUE
8 | LV_5072-26_0_3_line_8 | NAYY 4x150 SE | 7 | 8 | 0.0489 | 0.208 | 0.08 | 261 | 0 | 0.27 | 1 | 2 | cs | TRUE
9 | LV_5072-26_0_3_line_9 | NAYY 4x150 SE | 8 | 9 | 0.2177 | 0.208 | 0.08 | 261 | 0 | 0.27 | 1 | 2 | cs | TRUE
10 | LV_5072-26_0_3_line_10 | NAYY 4x150 SE | 9 | 31 | 0.031487 | 0.208 | 0.08 | 261 | 0 | 0.27 | 1 | 2 | cs | TRUE
11 | LV_5072-26_0_3_line_11 | NAYY 4x150 SE | 10 | 11 | 0.0083878 | 0.208 | 0.08 | 261 | 0 | 0.27 | 1 | 1 | cs | TRUE
12 | LV_5072-26_0_3_line_12 | NAYY 4x150 SE | 11 | 44 | 0.09928 | 0.208 | 0.08 | 261 | 0 | 0.27 | 1 | 1 | cs | TRUE
13 | LV_5072-26_0_3_line_13 | NAYY 4x150 SE | 12 | 13 | 0.0064563 | 0.208 | 0.08 | 261 | 0 | 0.27 | 1 | 1 | cs | TRUE
14 | LV_5072-26_0_3_line_14 | NAYY 4x150 SE | 12 | 14 | 0.018614 | 0.208 | 0.08 | 261 | 0 | 0.27 | 1 | 1 | cs | TRUE
15 | LV_5072-26_0_3_line_15 | NAYY 4x150 SE | 13 | 61 | 0.017517 | 0.208 | 0.08 | 261 | 0 | 0.27 | 1 | 1 | cs | TRUE
16 | LV_5072-26_0_3_line_16 | NAYY 4x150 SE | 14 | 15 | 0.29056 | 0.208 | 0.08 | 261 | 0 | 0.27 | 1 | 2 | cs | TRUE
17 | LV_5072-26_0_3_line_17 | NAYY 4x150 SE | 15 | 16 | 0.0076102 | 0.208 | 0.08 | 261 | 0 | 0.27 | 1 | 2 | cs | TRUE
18 | LV_5072-26_0_3_line_18 | NAYY 4x150 SE | 16 | 17 | 0.086566 | 0.208 | 0.08 | 261 | 0 | 0.27 | 1 | 2 | cs | TRUE
19 | LV_5072-26_0_3_line_19 | NAYY 4x150 SE | 17 | 18 | 0.036092 | 0.208 | 0.08 | 261 | 0 | 0.27 | 1 | 2 | cs | TRUE
20 | LV_5072-26_0_3_line_20 | NAYY 4x150 SE | 18 | 19 | 0.012072 | 0.208 | 0.08 | 261 | 0 | 0.27 | 1 | 2 | cs | TRUE
21 | LV_5072-26_0_3_line_21 | NAYY 4x150 SE | 19 | 20 | 0.027796 | 0.208 | 0.08 | 261 | 0 | 0.27 | 1 | 2 | cs | TRUE
22 | LV_5072-26_0_3_line_22 | NAYY 4x150 SE | 20 | 21 | 0.01614 | 0.208 | 0.08 | 261 | 0 | 0.27 | 1 | 2 | cs | TRUE
23 | LV_5072-26_0_3_line_23 | NAYY 4x150 SE | 21 | 22 | 0.026233 | 0.208 | 0.08 | 261 | 0 | 0.27 | 1 | 2 | cs | TRUE
24 | LV_5072-26_0_3_line_24 | NAYY 4x150 SE | 22 | 23 | 0.025174 | 0.208 | 0.08 | 261 | 0 | 0.27 | 1 | 2 | cs | TRUE
25 | LV_5072-26_0_3_line_25 | NAYY 4x150 SE | 23 | 24 | 0.013334 | 0.208 | 0.08 | 261 | 0 | 0.27 | 1 | 2 | cs | TRUE
26 | LV_5072-26_0_3_line_26 | NAYY 4x150 SE | 24 | 43 | 0.019785 | 0.208 | 0.08 | 261 | 0 | 0.27 | 1 | 2 | cs | TRUE
27 | LV_5072-26_0_3_line_27 | NAYY 4x150 SE | 25 | 26 | 0.03337 | 0.208 | 0.08 | 261 | 0 | 0.27 | 1 | 2 | cs | TRUE
28 | LV_5072-26_0_3_line_28 | NAYY 4x150 SE | 25 | 27 | 0.04181 | 0.208 | 0.08 | 261 | 0 | 0.27 | 1 | 2 | cs | TRUE
29 | LV_5072-26_0_3_line_29 | NAYY 4x150 SE | 26 | 35 | 0.0087046 | 0.208 | 0.08 | 261 | 0 | 0.27 | 1 | 2 | cs | TRUE
30 | LV_5072-26_0_3_line_30 | NAYY 4x150 SE | 27 | 36 | 0.0048208 | 0.208 | 0.08 | 261 | 0 | 0.27 | 1 | 2 | cs | TRUE
31 | LV_5072-26_0_3_line_31 | NAYY 4x150 SE | 28 | 29 | 0.011923 | 0.208 | 0.08 | 261 | 0 | 0.27 | 1 | 1 | cs | TRUE
32 | LV_5072-26_0_3_line_32 | NAYY 4x150 SE | 29 | 30 | 0.012234 | 0.208 | 0.08 | 261 | 0 | 0.27 | 1 | 1 | cs | TRUE
33 | LV_5072-26_0_3_line_33 | NAYY 4x150 SE | 30 | 31 | 0.044512 | 0.208 | 0.08 | 261 | 0 | 0.27 | 1 | 1 | cs | TRUE
34 | LV_5072-26_0_3_line_34 | NAYY 4x150 SE | 31 | 32 | 0.018653 | 0.208 | 0.08 | 261 | 0 | 0.27 | 1 | 2 | cs | TRUE
35 | LV_5072-26_0_3_line_35 | NAYY 4x150 SE | 32 | 33 | 0.013251 | 0.208 | 0.08 | 261 | 0 | 0.27 | 1 | 2 | cs | TRUE
36 | LV_5072-26_0_3_line_36 | NAYY 4x150 SE | 33 | 34 | 0.008471 | 0.208 | 0.08 | 261 | 0 | 0.27 | 1 | 2 | cs | TRUE
37 | LV_5072-26_0_3_line_37 | NAYY 4x150 SE | 34 | 38 | 0.0079656 | 0.208 | 0.08 | 261 | 0 | 0.27 | 1 | 2 | cs | TRUE
38 | LV_5072-26_0_3_line_38 | NAYY 4x150 SE | 35 | 40 | 0.2442 | 0.208 | 0.08 | 261 | 0 | 0.27 | 1 | 2 | cs | TRUE
39 | LV_5072-26_0_3_line_39 | NAYY 4x150 SE | 36 | 39 | 0.004107 | 0.208 | 0.08 | 261 | 0 | 0.27 | 1 | 2 | cs | TRUE
40 | LV_5072-26_0_3_line_40 | NAYY 4x150 SE | 37 | 38 | 0.0022668 | 0.208 | 0.08 | 261 | 0 | 0.27 | 1 | 2 | cs | TRUE
41 | LV_5072-26_0_3_line_41 | NAYY 4x150 SE | 37 | 39 | 0.012689 | 0.208 | 0.08 | 261 | 0 | 0.27 | 1 | 2 | cs | TRUE
42 | LV_5072-26_0_3_line_42 | NAYY 4x150 SE | 40 | 41 | 0.23392 | 0.208 | 0.08 | 261 | 0 | 0.27 | 1 | 2 | cs | TRUE
43 | LV_5072-26_0_3_line_43 | NAYY 4x150 SE | 41 | 42 | 0.31615 | 0.208 | 0.08 | 261 | 0 | 0.27 | 1 | 2 | cs | TRUE
44 | LV_5072-26_0_3_line_44 | NAYY 4x150 SE | 42 | 43 | 0.17093 | 0.208 | 0.08 | 261 | 0 | 0.27 | 1 | 2 | cs | TRUE
45 | LV_5072-26_0_3_line_45 | NAYY 4x150 SE | 44 | 45 | 0.015379 | 0.208 | 0.08 | 261 | 0 | 0.27 | 1 | 1 | cs | TRUE
46 | LV_5072-26_0_3_line_46 | NAYY 4x150 SE | 45 | 46 | 0.057489 | 0.208 | 0.08 | 261 | 0 | 0.27 | 1 | 1 | cs | TRUE
47 | LV_5072-26_0_3_line_47 | NAYY 4x150 SE | 46 | 47 | 0.015148 | 0.208 | 0.08 | 261 | 0 | 0.27 | 1 | 1 | cs | TRUE
48 | LV_5072-26_0_3_line_48 | NAYY 4x150 SE | 47 | 48 | 0.055759 | 0.208 | 0.08 | 261 | 0 | 0.27 | 1 | 1 | cs | TRUE
49 | LV_5072-26_0_3_line_49 | NAYY 4x150 SE | 48 | 49 | 0.050956 | 0.208 | 0.08 | 261 | 0 | 0.27 | 1 | 1 | cs | TRUE
50 | LV_5072-26_0_3_line_50 | NAYY 4x150 SE | 49 | 50 | 0.078836 | 0.208 | 0.08 | 261 | 0 | 0.27 | 1 | 1 | cs | TRUE
51 | LV_5072-26_0_3_line_51 | NAYY 4x150 SE | 49 | 51 | 0.06413 | 0.208 | 0.08 | 261 | 0 | 0.27 | 1 | 1 | cs | TRUE
52 | LV_5072-26_0_3_line_52 | NAYY 4x150 SE | 51 | 52 | 0.017504 | 0.208 | 0.08 | 261 | 0 | 0.27 | 1 | 1 | cs | TRUE
53 | LV_5072-26_0_3_line_53 | NAYY 4x150 SE | 52 | 53 | 0.0047865 | 0.208 | 0.08 | 261 | 0 | 0.27 | 1 | 1 | cs | TRUE
54 | LV_5072-26_0_3_line_54 | NAYY 4x150 SE | 53 | 54 | 0.010068 | 0.208 | 0.08 | 261 | 0 | 0.27 | 1 | 1 | cs | TRUE
55 | LV_5072-26_0_3_line_55 | NAYY 4x150 SE | 55 | 56 | 0.0051297 | 0.208 | 0.08 | 261 | 0 | 0.27 | 1 | 1 | cs | TRUE
56 | LV_5072-26_0_3_line_56 | NAYY 4x150 SE | 56 | 57 | 0.0050991 | 0.208 | 0.08 | 261 | 0 | 0.27 | 1 | 1 | cs | TRUE
57 | LV_5072-26_0_3_line_57 | NAYY 4x150 SE | 57 | 58 | 0.0096669 | 0.208 | 0.08 | 261 | 0 | 0.27 | 1 | 1 | cs | TRUE
58 | LV_5072-26_0_3_line_58 | NAYY 4x150 SE | 58 | 59 | 0.0041047 | 0.208 | 0.08 | 261 | 0 | 0.27 | 1 | 1 | cs | TRUE
59 | LV_5072-26_0_3_line_59 | NAYY 4x150 SE | 59 | 60 | 0.0040925 | 0.208 | 0.08 | 261 | 0 | 0.27 | 1 | 1 | cs | TRUE
60 | LV_5072-26_0_3_line_60 | NAYY 4x150 SE | 60 | 61 | 0.013874 | 0.208 | 0.08 | 261 | 0 | 0.27 | 1 | 1 | cs | TRUE

## trafo
| name | std_type | hv_bus | lv_bus | sn_mva | vn_hv_kv | vn_lv_kv | vk_percent | vkr_percent | pfe_kw | i0_percent | shift_degree | tap_side | tap_neutral | tap_min | tap_max | tap_step_percent | tap_step_degree | tap_pos | tap_phase_shifter | parallel | df | in_service
0 | LV_5072-26_0_3_trafo_8 | 0.25 MVA 20/0.4 kV | 62 | 6 | 0.25 | 20 | 0.4 | 6 | 1.44 | 0.8 | 0.32 | 150 | hv | 0 | -2 | 2 | 2.5 | 0 | 0 | FALSE | 1 | 1 | TRUE

## line_geodata
| x0 | y0 | x1 | y1 | x2 | y2 | x3 | y3 | x4 | y4 | x5 | y5 | x6 | y6 | x7 | y7 | x8 | y8 | x9 | y9 | x10 | y10 | x11 | y11 | x12 | y12 | x13 | y13 | x14 | y14 | x15 | y15 | x16 | y16 | x17 | y17 | x18 | y18 | x19 | y19
0 | 2711995.5102 | 1140995.7334 | 2712001.2029 | 1140992.9487 | 2712004.9857 | 1140990.5173 | 2712008.08 | 1140987.8841 | 2712015.7043 | 1140978.1971 | 2712018.2985 | 1140975.441
1 | 2712019.7054 | 1140973.9463 | 2712018.2985 | 1140975.441
2 | 2712033.0453 | 1140970.803 | 2712030.9404 | 1140969.8521 | 2712028.446 | 1140969.5834 | 2712025.4033 | 1140969.8494 | 2712022.8395 | 1140971.2471 | 2712019.7054 | 1140973.9463
3 | 2712033.0453 | 1140970.803 | 2712034.8102 | 1140972.6703 | 2712035.513 | 1140974.5846 | 2712035.7103 | 1140977.2122 | 2712035.0458 | 1140979.4458 | 2712033.8577 | 1140982.548 | 2712031.2211 | 1140986.6239 | 2712018.1097 | 1141001.4792 | 2712014.7895 | 1141005.9205 | 2712011.193 | 1141011.5797 | 2712008.6664 | 1141016.7695 | 2712006.892 | 1141022.0401 | 2712005.5809 | 1141027.208 | 2712004.9121 | 1141033.8222 | 2712005.0115 | 1141039.6501 | 2712005.6638 | 1141055.8728 | 2712005.5519 | 1141059.4175 | 2712004.6982 | 1141065.2166
4 | 2712033.0453 | 1140970.803 | 2712036.106 | 1140962.5321 | 2712035.836 | 1140954.7109 | 2712031.4374 | 1140947.2354 | 2712021.5723 | 1140934.2994 | 2712018.4117 | 1140926.8358 | 2712019.5601 | 1140920.4863 | 2712047.1712 | 1140888.5111 | 2712057.9952 | 1140883.3643 | 2712069.8724 | 1140877.0028 | 2712080.75 | 1140868.9773 | 2712087.7295 | 1140859.6564 | 2712096.1052 | 1140842.214
5 | 2712004.6982 | 1141065.2166 | 2711998.148 | 1141081.2611 | 2711996.8198 | 1141085.695 | 2711996.1704 | 1141090.0191 | 2711996.3576 | 1141094.848 | 2711997.1935 | 1141098.6993 | 2711998.4413 | 1141101.0796 | 2712000.9397 | 1141103.6165 | 2712039.3419 | 1141134.4384 | 2712053.1657 | 1141145.3801 | 2712056.9831 | 1141150.5988 | 2712058.5292 | 1141156.3757 | 2712056.7771 | 1141161.6912 | 2712050.7311 | 1141165.4925 | 2712038.8966 | 1141169.5866 | 2712023.9946 | 1141172.3896 | 2712006.5545 | 1141174.1516
6 | 2712004.6982 | 1141065.2166 | 2712012.8796 | 1141063.623 | 2712023.5612 | 1141060.3302 | 2712035.5407 | 1141059.6187 | 2712048.3063 | 1141060.8899 | 2712053.9914 | 1141059.9615 | 2712059.2624 | 1141053.9999 | 2712062.2312 | 1141049.4298 | 2712067.1243 | 1141047.2525
7 | 2712006.5545 | 1141174.1516 | 2711993.8798 | 1141175.4321
8 | 2712089.4829 | 1141053.7387 | 2712077.1955 | 1141065.6405 | 2712074.3667 | 1141068.0562 | 2712070.8687 | 1141067.5799 | 2712068.935 | 1141066.1097 | 2712068.3697 | 1141063.4196 | 2712068.9496 | 1141059.9392 | 2712070.3924 | 1141054.3067 | 2712071.3933 | 1141050.5228 | 2712070.6147 | 1141048.1402 | 2712067.1243 | 1141047.2525
9 | 2712089.4829 | 1141053.7387 | 2712299.701 | 1140997.1427
10 | 2712321.0257 | 1140981.9184 | 2712319.6311 | 1140990.3202 | 2712314.7691 | 1140996.6005 | 2712299.701 | 1140997.1427
11 | 2711985.5344 | 1141176.2753 | 2711993.8798 | 1141175.4321
12 | 2711915.3468 | 1141234.7373 | 2711915.7187 | 1141226.9277 | 2711917.3127 | 1141218.9409 | 2711927.8278 | 1141208.0287 | 2711938.9464 | 1141198.1618 | 2711960.5152 | 1141180.4725 | 2711975.8401 | 1141177.2547 | 2711985.5344 | 1141176.2753
13 | 2711837.1382 | 1141757.332 | 2711837.9263 | 1141756.8 | 2711843.0872 | 1141754.8829
14 | 2711843.0872 | 1141754.8829 | 2711860.0477 | 1141748.5824 | 2711860.552 | 1141748.4532
15 | 2711822.5388 | 1141767.005 | 2711824.8754 | 1141765.6084 | 2711837.1382 | 1141757.332
16 | 2711860.552 | 1141748.4532 | 2711899.3204 | 1141738.515 | 2711917.3768 | 1141737.616 | 2711933.7923 | 1141740.1888 | 2711950.3401 | 1141745.1657 | 2711959.1078 | 1141750.8765 | 2711969.3166 | 1141756.414 | 2711974.2212 | 1141758.9734 | 2711980.8438 | 1141759.6967 | 2711986.243 | 1141755.4942 | 2711988.606 | 1141750.4013 | 2711989.6461 | 1141739.1132 | 2711991.6703 | 1141729.9003 | 2711993.2758 | 1141721.2911 | 2711999.7024 | 1141717.2522 | 2712041.5009 | 1141700.8062 | 2712055.7867 | 1141697.9918 | 2712073.6314 | 1141692.3528 | 2712088.0126 | 1141684.4035 | 2712102.4055 | 1141670.3846
17 | 2712107.9587 | 1141665.1818 | 2712103.7616 | 1141669.0638 | 2712102.4055 | 1141670.3846
18 | 2712147.4931 | 1141591.2919 | 2712142.0893 | 1141593.2483 | 2712138.6922 | 1141598.5331 | 2712136.4203 | 1141604.5059 | 2712133.1932 | 1141617.1876 | 2712126.6803 | 1141634.5447 | 2712122.7649 | 1141645.3679 | 2712115.3101 | 1141658.3824 | 2712107.9587 | 1141665.1818
19 | 2712147.4931 | 1141591.2919 | 2712154.3268 | 1141589.7734 | 2712165.4424 | 1141590.8029 | 2712175.1472 | 1141590.3719 | 2712183.0262 | 1141588.0502
20 | 2712183.0262 | 1141588.0502 | 2712192.8534 | 1141581.0394 | 2712192.8534 | 1141581.0394
21 | 2712192.8534 | 1141581.0394 | 2712198.5489 | 1141574.1518 | 2712208.7101 | 1141560.3539 | 2712209.6712 | 1141558.9241
22 | 2712209.6712 | 1141558.9241 | 2712218.6751 | 1141545.5295 | 2712218.6751 | 1141545.5295
23 | 2712218.6751 | 1141545.5295 | 2712222.4098 | 1141533.2686 | 2712225.2644 | 1141520.1599
24 | 2712225.2644 | 1141520.1599 | 2712226.244 | 1141515.6617 | 2712230.4017 | 1141502.9862 | 2712233.7135 | 1141496.5584
25 | 2712233.7135 | 1141496.5584 | 2712235.9623 | 1141492.1937 | 2712241.6954 | 1141486.0222
26 | 2712254.5059 | 1141470.9468 | 2712248.5987 | 1141478.0416 | 2712242.907 | 1141484.7179 | 2712241.6954 | 1141486.0222
27 | 2712390.0998 | 1140905.6875 | 2712390.243 | 1140920.2886 | 2712390.8589 | 1140931.3963 | 2712394.2381 | 1140938.2526
28 | 2712390.0998 | 1140905.6875 | 2712387.2871 | 1140917.1315 | 2712381.364 | 1140925.0486 | 2712374.63 | 1140932.3169 | 2712365.2788 | 1140936.4638
29 | 2712402.6565 | 1140940.4664 | 2712402.6565 | 1140940.4664 | 2712394.2381 | 1140938.2526
30 | 2712365.2788 | 1140936.4638 | 2712365.2701 | 1140936.4676 | 2712360.5852 | 1140937.5634
31 | 2712315.1516 | 1140929.3371 | 2712320.4676 | 1140923.1027 | 2712323.0947 | 1140920.4547
32 | 2712309.8587 | 1140940.195 | 2712312.8805 | 1140932.0006 | 2712315.1516 | 1140929.3371
33 | 2712321.0257 | 1140981.9184 | 2712318.93 | 1140972.6288 | 2712315.8347 | 1140961.2638 | 2712313.2513 | 1140956.2791 | 2712308.638 | 1140949.1997 | 2712309.187 | 1140942.0163 | 2712309.8587 | 1140940.195
34 | 2712321.0257 | 1140981.9184 | 2712328.3753 | 1140979.1645 | 2712333.3723 | 1140976.7892 | 2712335.317 | 1140971.8889
35 | 2712334.0661 | 1140958.8104 | 2712333.6404 | 1140962.3959 | 2712335.317 | 1140971.8889
36 | 2712337.9639 | 1140951.5804 | 2712337.9639 | 1140951.5804 | 2712334.3701 | 1140956.2499 | 2712334.0661 | 1140958.8104
37 | 2712337.9639 | 1140951.5804 | 2712344.1578 | 1140946.5718
38 | 2712573.6245 | 1141114.8317 | 2712402.6565 | 1140940.4664
39 | 2712356.5861 | 1140938.4988 | 2712360.5852 | 1140937.5634
40 | 2712345.9205 | 1140945.1464 | 2712345.9205 | 1140945.1464 | 2712344.1578 | 1140946.5718
41 | 2712345.9205 | 1140945.1464 | 2712354.7034 | 1140938.9392 | 2712356.5861 | 1140938.4988
42 | 2712556.9713 | 1141329.7097 | 2712555.3371 | 1141318.3829 | 2712555.9419 | 1141306.1639 | 2712559.8175 | 1141301.233 | 2712571.4803 | 1141296.8698 | 2712571.8735 | 1141293.5194 | 2712569.3589 | 1141289.392 | 2712564.0131 | 1141283.2772 | 2712561.2851 | 1141278.223 | 2712561.6041 | 1141266.4878 | 2712558.5767 | 1141253.5784 | 2712559.7348 | 1141246.3286 | 2712561.4495 | 1141230.6836 | 2712571.2737 | 1141209.0526 | 2712575.7818 | 1141187.1334 | 2712579.9538 | 1141156.024 | 2712584.1541 | 1141144.8283 | 2712578.8632 | 1141133.2887 | 2712574.9201 | 1141119.9953 | 2712573.6245 | 1141114.8317
43 | 2712556.9713 | 1141329.7097 | 2712287.5034 | 1141495.0543
44 | 2712254.5059 | 1141470.9468 | 2712263.5299 | 1141462.8983 | 2712274.5606 | 1141457.3443 | 2712289.1082 | 1141451.6556 | 2712303.6407 | 1141446.367 | 2712315.6708 | 1141442.8997 | 2712326.4022 | 1141442.6882 | 2712335.4695 | 1141443.0572 | 2712339.9857 | 1141444.1754 | 2712342.2075 | 1141446.685 | 2712342.5615 | 1141449.9716 | 2712339.4213 | 1141452.5926 | 2712332.9759 | 1141455.141 | 2712322.7485 | 1141461.7327 | 2712315.1848 | 1141468.9967 | 2712306.5796 | 1141476.8529 | 2712297.9821 | 1141484.7092 | 2712291.4829 | 1141490.1473 | 2712287.5034 | 1141495.0543
45 | 2711915.3468 | 1141234.7373 | 2711914.7108 | 1141248.0895 | 2711914.7134 | 1141250.1014
46 | 2711914.7134 | 1141250.1014 | 2711914.7239 | 1141258.1631 | 2711911.2888 | 1141265.4931 | 2711902.3335 | 1141270.2635 | 2711892.1901 | 1141272.3434 | 2711881.4325 | 1141271.4657 | 2711871.9301 | 1141268.2319
47 | 2711871.9301 | 1141268.2319 | 2711857.5897 | 1141263.3517
48 | 2711857.5897 | 1141263.3517 | 2711857.5897 | 1141263.3517 | 2711834.4619 | 1141270.5945 | 2711828.1837 | 1141281.1295 | 2711815.9316 | 1141291.1758 | 2711812.9594 | 1141292.8579
49 | 2711780.3815 | 1141328.4528 | 2711781.5716 | 1141319.8358 | 2711785.8465 | 1141311.9988 | 2711799.5723 | 1141300.4343 | 2711812.9594 | 1141292.8579
50 | 2711780.3815 | 1141328.4528 | 2711784.4381 | 1141337.7785 | 2711793.2303 | 1141347.6033 | 2711798.7103 | 1141352.3302 | 2711801.7186 | 1141356.8111 | 2711808.857 | 1141382.4157 | 2711807.8384 | 1141398.6508
51 | 2711780.3815 | 1141328.4528 | 2711788.8701 | 1141321.0496 | 2711802.6597 | 1141311.8546 | 2711823.6564 | 1141302.9933 | 2711836.7361 | 1141299.6401
52 | 2711836.7361 | 1141299.6401 | 2711837.1242 | 1141299.5406 | 2711849.1356 | 1141297.0838 | 2711853.922 | 1141296.345
53 | 2711858.6524 | 1141295.6148 | 2711853.922 | 1141296.345
54 | 2711868.5118 | 1141297.6544 | 2711858.6524 | 1141295.6148 | 2711858.6524 | 1141295.6148
55 | 2711789.1397 | 1141790.7149 | 2711790.9191 | 1141785.9037
56 | 2711790.9191 | 1141785.9037 | 2711790.9191 | 1141785.9037 | 2711795.296 | 1141783.2877
57 | 2711795.296 | 1141783.2877 | 2711803.5937 | 1141778.3283
58 | 2711807.117 | 1141776.2224 | 2711803.5937 | 1141778.3283
59 | 2711807.117 | 1141776.2224 | 2711810.6299 | 1141774.1228
60 | 2711810.6299 | 1141774.1228 | 2711822.5388 | 1141767.005

## bus_geodata
| x | y | coords
0 | 2711995.5102 | 1140995.7334
1 | 2712018.2985 | 1140975.441
2 | 2712019.7054 | 1140973.9463
3 | 2712033.0453 | 1140970.803
4 | 2712004.6982 | 1141065.2166
5 | 2712096.1052 | 1140842.214
6 | 2712006.5545 | 1141174.1516
7 | 2712067.1243 | 1141047.2525
8 | 2712089.4829 | 1141053.7387
9 | 2712299.701 | 1140997.1427
10 | 2711993.8798 | 1141175.4321
11 | 2711985.5344 | 1141176.2753
12 | 2711843.0872 | 1141754.8829
13 | 2711837.1382 | 1141757.332
14 | 2711860.552 | 1141748.4532
15 | 2712102.4055 | 1141670.3846
16 | 2712107.9587 | 1141665.1818
17 | 2712147.4931 | 1141591.2919
18 | 2712183.0262 | 1141588.0502
19 | 2712192.8534 | 1141581.0394
20 | 2712209.6712 | 1141558.9241
21 | 2712218.6751 | 1141545.5295
22 | 2712225.2644 | 1141520.1599
23 | 2712233.7135 | 1141496.5584
24 | 2712241.6954 | 1141486.0222
25 | 2712390.0998 | 1140905.6875
26 | 2712394.2381 | 1140938.2526
27 | 2712365.2788 | 1140936.4638
28 | 2712323.0947 | 1140920.4547
29 | 2712315.1516 | 1140929.3371
30 | 2712309.8587 | 1140940.195
31 | 2712321.0257 | 1140981.9184
32 | 2712335.317 | 1140971.8889
33 | 2712334.0661 | 1140958.8104
34 | 2712337.9639 | 1140951.5804
35 | 2712402.6565 | 1140940.4664
36 | 2712360.5852 | 1140937.5634
37 | 2712345.9205 | 1140945.1464
38 | 2712344.1578 | 1140946.5718
39 | 2712356.5861 | 1140938.4988
40 | 2712573.6245 | 1141114.8317
41 | 2712556.9713 | 1141329.7097
42 | 2712287.5034 | 1141495.0543
43 | 2712254.5059 | 1141470.9468
44 | 2711915.3468 | 1141234.7373
45 | 2711914.7134 | 1141250.1014
46 | 2711871.9301 | 1141268.2319
47 | 2711857.5897 | 1141263.3517
48 | 2711812.9594 | 1141292.8579
49 | 2711780.3815 | 1141328.4528
50 | 2711807.8384 | 1141398.6508
51 | 2711836.7361 | 1141299.6401
52 | 2711853.922 | 1141296.345
53 | 2711858.6524 | 1141295.6148
54 | 2711868.5118 | 1141297.6544
55 | 2711789.1397 | 1141790.7149
56 | 2711790.9191 | 1141785.9037
57 | 2711795.296 | 1141783.2877
58 | 2711803.5937 | 1141778.3283
59 | 2711807.117 | 1141776.2224
60 | 2711810.6299 | 1141774.1228
61 | 2711822.5388 | 1141767.005
62 | 2712006.5545 | 1141174.1516

## line_std_types
| c_nf_per_km | r_ohm_per_km | x_ohm_per_km | max_i_ka | type | q_mm2 | alpha | voltage_rating
NAYY 4x50 SE | 210 | 0.642 | 0.083 | 0.142 | cs | 50 | 0.00403 | LV
NAYY 4x120 SE | 264 | 0.225 | 0.08 | 0.242 | cs | 120 | 0.00403 | LV
NAYY 4x150 SE | 261 | 0.208 | 0.08 | 0.27 | cs | 150 | 0.00403 | LV
NA2XS2Y 1x95 RM/25 12/20 kV | 216 | 0.313 | 0.132 | 0.252 | cs | 95 | 0.00403 | MV
NA2XS2Y 1x185 RM/25 12/20 kV | 273 | 0.161 | 0.117 | 0.362 | cs | 185 | 0.00403 | MV
NA2XS2Y 1x240 RM/25 12/20 kV | 304 | 0.122 | 0.112 | 0.421 | cs | 240 | 0.00403 | MV
NA2XS2Y 1x95 RM/25 6/10 kV | 315 | 0.313 | 0.123 | 0.249 | cs | 95 | 0.00403 | MV
NA2XS2Y 1x185 RM/25 6/10 kV | 406 | 0.161 | 0.11 | 0.358 | cs | 185 | 0.00403 | MV
NA2XS2Y 1x240 RM/25 6/10 kV | 456 | 0.122 | 0.105 | 0.416 | cs | 240 | 0.00403 | MV
NA2XS2Y 1x150 RM/25 12/20 kV | 250 | 0.206 | 0.116 | 0.319 | cs | 150 | 0.00403 | MV
NA2XS2Y 1x120 RM/25 12/20 kV | 230 | 0.253 | 0.119 | 0.283 | cs | 120 | 0.00403 | MV
NA2XS2Y 1x70 RM/25 12/20 kV | 190 | 0.443 | 0.132 | 0.22 | cs | 70 | 0.00403 | MV
NA2XS2Y 1x150 RM/25 6/10 kV | 360 | 0.206 | 0.11 | 0.315 | cs | 150 | 0.00403 | MV
NA2XS2Y 1x120 RM/25 6/10 kV | 340 | 0.253 | 0.113 | 0.28 | cs | 120 | 0.00403 | MV
NA2XS2Y 1x70 RM/25 6/10 kV | 280 | 0.443 | 0.123 | 0.217 | cs | 70 | 0.00403 | MV
N2XS(FL)2Y 1x120 RM/35 64/110 kV | 112 | 0.153 | 0.166 | 0.366 | cs | 120 | 0.00393 | HV
N2XS(FL)2Y 1x185 RM/35 64/110 kV | 125 | 0.099 | 0.156 | 0.457 | cs | 185 | 0.00393 | HV
N2XS(FL)2Y 1x240 RM/35 64/110 kV | 135 | 0.075 | 0.149 | 0.526 | cs | 240 | 0.00393 | HV
N2XS(FL)2Y 1x300 RM/35 64/110 kV | 144 | 0.06 | 0.144 | 0.588 | cs | 300 | 0.00393 | HV
15-AL1/3-ST1A 0.4 | 11 | 1.8769 | 0.35 | 0.105 | ol | 16 | 0.00403 | LV
24-AL1/4-ST1A 0.4 | 11.25 | 1.2012 | 0.335 | 0.14 | ol | 24 | 0.00403 | LV
48-AL1/8-ST1A 0.4 | 12.2 | 0.5939 | 0.3 | 0.21 | ol | 48 | 0.00403 | LV
94-AL1/15-ST1A 0.4 | 13.2 | 0.306 | 0.29 | 0.35 | ol | 94 | 0.00403 | LV
34-AL1/6-ST1A 10.0 | 9.7 | 0.8342 | 0.36 | 0.17 | ol | 34 | 0.00403 | MV
48-AL1/8-ST1A 10.0 | 10.1 | 0.5939 | 0.35 | 0.21 | ol | 48 | 0.00403 | MV
70-AL1/11-ST1A 10.0 | 10.4 | 0.4132 | 0.339 | 0.29 | ol | 70 | 0.00403 | MV
94-AL1/15-ST1A 10.0 | 10.75 | 0.306 | 0.33 | 0.35 | ol | 94 | 0.00403 | MV
122-AL1/20-ST1A 10.0 | 11.1 | 0.2376 | 0.323 | 0.41 | ol | 122 | 0.00403 | MV
149-AL1/24-ST1A 10.0 | 11.25 | 0.194 | 0.315 | 0.47 | ol | 149 | 0.00403 | MV
34-AL1/6-ST1A 20.0 | 9.15 | 0.8342 | 0.382 | 0.17 | ol | 34 | 0.00403 | MV
48-AL1/8-ST1A 20.0 | 9.5 | 0.5939 | 0.372 | 0.21 | ol | 48 | 0.00403 | MV
70-AL1/11-ST1A 20.0 | 9.7 | 0.4132 | 0.36 | 0.29 | ol | 70 | 0.00403 | MV
94-AL1/15-ST1A 20.0 | 10 | 0.306 | 0.35 | 0.35 | ol | 94 | 0.00403 | MV
122-AL1/20-ST1A 20.0 | 10.3 | 0.2376 | 0.344 | 0.41 | ol | 122 | 0.00403 | MV
149-AL1/24-ST1A 20.0 | 10.5 | 0.194 | 0.337 | 0.47 | ol | 149 | 0.00403 | MV
184-AL1/30-ST1A 20.0 | 10.75 | 0.1571 | 0.33 | 0.535 | ol | 184 | 0.00403 | MV
243-AL1/39-ST1A 20.0 | 11 | 0.1188 | 0.32 | 0.645 | ol | 243 | 0.00403 | MV
48-AL1/8-ST1A 110.0 | 8 | 0.5939 | 0.46 | 0.21 | ol | 48 | 0.00403 | HV
70-AL1/11-ST1A 110.0 | 8.4 | 0.4132 | 0.45 | 0.29 | ol | 70 | 0.00403 | HV
94-AL1/15-ST1A 110.0 | 8.65 | 0.306 | 0.44 | 0.35 | ol | 94 | 0.00403 | HV
122-AL1/20-ST1A 110.0 | 8.5 | 0.2376 | 0.43 | 0.41 | ol | 122 | 0.00403 | HV
149-AL1/24-ST1A 110.0 | 8.75 | 0.194 | 0.41 | 0.47 | ol | 149 | 0.00403 | HV
184-AL1/30-ST1A 110.0 | 8.8 | 0.1571 | 0.4 | 0.535 | ol | 184 | 0.00403 | HV
243-AL1/39-ST1A 110.0 | 9 | 0.1188 | 0.39 | 0.645 | ol | 243 | 0.00403 | HV
305-AL1/39-ST1A 110.0 | 9.2 | 0.0949 | 0.38 | 0.74 | ol | 305 | 0.00403 | HV
490-AL1/64-ST1A 110.0 | 9.75 | 0.059 | 0.37 | 0.96 | ol | 490 | 0.00403 | HV
679-AL1/86-ST1A 110.0 | 9.95 | 0.042 | 0.36 | 1.15 | ol | 679 | 0.00403 | HV
490-AL1/64-ST1A 220.0 | 10 | 0.059 | 0.285 | 0.96 | ol | 490 | 0.00403 | HV
679-AL1/86-ST1A 220.0 | 11.7 | 0.042 | 0.275 | 1.15 | ol | 679 | 0.00403 | HV
490-AL1/64-ST1A 380.0 | 11 | 0.059 | 0.253 | 0.96 | ol | 490 | 0.00403 | HV
679-AL1/86-ST1A 380.0 | 14.6 | 0.042 | 0.25 | 1.15 | ol | 679 | 0.00403 | HV

## trafo_std_types
| i0_percent | pfe_kw | vkr_percent | sn_mva | vn_lv_kv | vn_hv_kv | vk_percent | shift_degree | vector_group | tap_side | tap_neutral | tap_min | tap_max | tap_step_degree | tap_step_percent | tap_phase_shifter
160 MVA 380/110 kV | 0.06 | 60 | 0.25 | 160 | 110 | 380 | 12.2 | 0 | Yy0 | hv | 0 | -9 | 9 | 0 | 1.5 | FALSE
100 MVA 220/110 kV | 0.06 | 55 | 0.26 | 100 | 110 | 220 | 12 | 0 | Yy0 | hv | 0 | -9 | 9 | 0 | 1.5 | FALSE
63 MVA 110/20 kV | 0.04 | 22 | 0.32 | 63 | 20 | 110 | 18 | 150 | YNd5 | hv | 0 | -9 | 9 | 0 | 1.5 | FALSE
40 MVA 110/20 kV | 0.05 | 18 | 0.34 | 40 | 20 | 110 | 16.2 | 150 | YNd5 | hv | 0 | -9 | 9 | 0 | 1.5 | FALSE
25 MVA 110/20 kV | 0.07 | 14 | 0.41 | 25 | 20 | 110 | 12 | 150 | YNd5 | hv | 0 | -9 | 9 | 0 | 1.5 | FALSE
63 MVA 110/10 kV | 0.04 | 22 | 0.32 | 63 | 10 | 110 | 18 | 150 | YNd5 | hv | 0 | -9 | 9 | 0 | 1.5 | FALSE
40 MVA 110/10 kV | 0.05 | 18 | 0.34 | 40 | 10 | 110 | 16.2 | 150 | YNd5 | hv | 0 | -9 | 9 | 0 | 1.5 | FALSE
25 MVA 110/10 kV | 0.07 | 14 | 0.41 | 25 | 10 | 110 | 12 | 150 | YNd5 | hv | 0 | -9 | 9 | 0 | 1.5 | FALSE
0.25 MVA 20/0.4 kV | 0.32 | 0.8 | 1.44 | 0.25 | 0.4 | 20 | 6 | 150 | Yzn5 | hv | 0 | -2 | 2 | 0 | 2.5 | FALSE
0.4 MVA 20/0.4 kV | 0.3375 | 1.35 | 1.425 | 0.4 | 0.4 | 20 | 6 | 150 | Dyn5 | hv | 0 | -2 | 2 | 0 | 2.5 | FALSE
0.63 MVA 20/0.4 kV | 0.2619 | 1.65 | 1.206 | 0.63 | 0.4 | 20 | 6 | 150 | Dyn5 | hv | 0 | -2 | 2 | 0 | 2.5 | FALSE
0.25 MVA 10/0.4 kV | 0.24 | 0.6 | 1.2 | 0.25 | 0.4 | 10 | 4 | 150 | Dyn5 | hv | 0 | -2 | 2 | 0 | 2.5 | FALSE
0.4 MVA 10/0.4 kV | 0.2375 | 0.95 | 1.325 | 0.4 | 0.4 | 10 | 4 | 150 | Dyn5 | hv | 0 | -2 | 2 | 0 | 2.5 | FALSE
0.63 MVA 10/0.4 kV | 0.1873 | 1.18 | 1.0794 | 0.63 | 0.4 | 10 | 4 | 150 | Dyn5 | hv | 0 | -2 | 2 | 0 | 2.5 | FALSE

## trafo3w_std_types
| sn_hv_mva | sn_mv_mva | sn_lv_mva | vn_hv_kv | vn_mv_kv | vn_lv_kv | vk_hv_percent | vk_mv_percent | vk_lv_percent | vkr_hv_percent | vkr_mv_percent | vkr_lv_percent | pfe_kw | i0_percent | shift_mv_degree | shift_lv_degree | vector_group | tap_side | tap_neutral | tap_min | tap_max | tap_step_percent
63/25/38 MVA 110/20/10 kV | 63 | 25 | 38 | 110 | 20 | 10 | 10.4 | 10.4 | 10.4 | 0.28 | 0.32 | 0.35 | 35 | 0.89 | 0 | 0 | YN0yn0yn0 | hv | 0 | -10 | 10 | 1.2
63/25/38 MVA 110/10/10 kV | 63 | 25 | 38 | 110 | 10 | 10 | 10.4 | 10.4 | 10.4 | 0.28 | 0.32 | 0.35 | 35 | 0.89 | 0 | 0 | YN0yn0yn0 | hv | 0 | -10 | 10 | 1.2

## fuse_std_types
| fuse_type | i_rated_a | t_avg | t_min | t_total | x_avg | x_min | x_total
HV 100A | HV 100A | 100 | 0 | [10.0, 3.64, 0.854, 0.281, 0.1, 0.0531, 0.022, 0.01] | [10.0, 4.267, 1.21, 0.403, 0.1, 0.058, 0.022, 0.01] | 0 | [300.0, 350.0, 450.0, 550.0, 700.0, 850.0, 1200.0, 1752.0] | [600.0, 700.0, 900.0, 1150.0, 1665.0, 2000.0, 3000.0, 4313.0]
HV 10A | HV 10A | 10 | 0 | [10.0, 1675.0, 0.344, 0.156, 0.1, 0.0417, 0.0171, 0.01] | [10.0, 1.3, 0.3, 0.155, 0.1, 0.0555, 0.023, 0.01] | 0 | [30.0, 32.0, 35.0, 37.0, 39.0, 50.0, 70.0, 88.0] | [60.0, 70.0, 80.0, 87.0, 94.0, 110.0, 150.0, 216.0]
HV 125A | HV 125A | 125 | 0 | [10.0, 1.82, 0.344, 0.1, 0.0467, 0.0269, 0.01] | [10.0, 2.478, 0.426, 0.1, 0.0427, 0.0211, 0.01] | 0 | [375.0, 500.0, 700.0, 925.0, 1200.0, 1500.0, 2341.0] | [750.0, 1000.0, 1500.0, 2200.0, 3000.0, 4000.0, 5765.0]
HV 160A | HV 160A | 160 | 0 | [10.0, 4.15, 1.03, 0.198, 0.1, 0.051, 0.0172, 0.01] | [10.0, 2.3, 0.734, 0.274, 0.1, 0.046, 0.0177, 0.01] | 0 | [480.0, 550.0, 700.0, 1000.0, 1260.0, 1600.0, 2500.0, 3227.0] | [960.0, 1300.0, 1700.0, 2200.0, 2996.0, 4000.0, 6000.0, 7946.0]
HV 16A | HV 16A | 16 | 0 | [10.0, 0.352, 0.164, 0.1, 0.0649, 0.0342, 0.01] | [10.0, 2.34, 0.722, 0.181, 0.1, 0.055, 0.0296, 0.01] | 0 | [48.0, 60.0, 65.0, 71.0, 80.0, 100.0, 162.0] | [96.0, 110.0, 125.0, 150.0, 168.0, 200.0, 250.0, 398.0]
HV 200A | HV 200A | 200 | 0 | [10.0, 4.267, 1.21, 0.403, 0.1, 0.058, 0.022, 0.01] | [10.0, 3.73, 1.654, 0.328, 0.1, 0.0531, 0.019, 0.01] | 0 | [600.0, 700.0, 900.0, 1150.0, 1665.0, 2000.0, 3000.0, 4313.0] | [1200.0, 1500.0, 1800.0, 2700.0, 3960.0, 5000.0, 7500.0, 10620.0]
HV 20A | HV 20A | 20 | 0 | [10.0, 1.3, 0.3, 0.155, 0.1, 0.0555, 0.023, 0.01] | [10.0, 1.3, 0.161, 0.1, 0.0611, 0.0399, 0.0141, 0.01] | 0 | [60.0, 70.0, 80.0, 87.0, 94.0, 110.0, 150.0, 216.0] | [120.0, 150.0, 200.0, 223.0, 260.0, 300.0, 450.0, 532.0]
HV 25A | HV 25A | 25 | 0 | [10.0, 2.512, 0.833, 0.299, 0.1, 0.0372, 0.0223, 0.01] | [10.0, 3.125, 0.597, 0.198, 0.1, 0.0378, 0.022, 0.01] | 0 | [75.0, 82.0, 90.0, 100.0, 124.0, 170.0, 200.0, 289.0] | [150.0, 170.0, 210.0, 250.0, 294.0, 400.0, 500.0, 711.0]
HV 31.5A | HV 31.5A | 31.5 | 0 | [10.0, 2.34, 0.722, 0.181, 0.1, 0.055, 0.0296, 0.01] | [10.0, 2.84, 0.368, 0.164, 0.1, 0.0621, 0.0378, 0.0195, 0.01] | 0 | [95.0, 110.0, 125.0, 150.0, 165.0, 200.0, 250.0, 390.0] | [189.0, 220.0, 300.0, 350.0, 393.0, 450.0, 530.0, 700.0, 960.0]
HV 40A | HV 40A | 40 | 0 | [10.0, 1.3, 0.161, 0.1, 0.0611, 0.0399, 0.0141, 0.01] | [10.0, 2.05, 0.369, 0.198, 0.1, 0.051, 0.0298, 0.01] | 0 | [120.0, 150.0, 200.0, 223.0, 260.0, 300.0, 450.0, 532.0] | [240.0, 300.0, 400.0, 450.0, 530.0, 650.0, 800.0, 1311.0]
HV 50A | HV 50A | 50 | 0 | [10.0, 3.215, 0.597, 0.198, 0.1, 0.0378, 0.022, 0.01] | [10.0, 3.64, 0.854, 0.281, 0.1, 0.0531, 0.022, 0.01] | 0 | [150.0, 170.0, 210.0, 250.0, 294.0, 400.0, 500.0, 711.0] | [300.0, 350.0, 450.0, 550.0, 700.0, 850.0, 1200.0, 1752.0]
HV 6.3A | HV 6.3A | 6.3 | 0 | [10.0, 1.39, 0.344, 0.168, 0.1, 0.056, 0.0263, 0.01] | [10.0, 1.711, 0.516, 0.198, 0.1, 0.0634, 0.0303, 0.01] | 0 | [19.0, 19.5, 20.4, 20.8, 22.0, 25.0, 32.0, 48.0] | [38.0, 40.0, 43.0, 48.0, 53.0, 60.0, 75.0, 118.0]
HV 63A | HV 63A | 63 | 0 | [10.0, 2.84, 0.368, 0.164, 0.1, 0.0621, 0.0378, 0.0195, 0.01] | [10.0, 1.82, 0.344, 0.1, 0.0467, 0.0269, 0.01] | 0 | [189.0, 220.0, 300.0, 350.0, 393.0, 450.0, 530.0, 700.0, 961.0] | [378.0, 500.0, 700.0, 934.0, 1200.0, 1500.0, 2366.0]
HV 80A | HV 80A | 80 | 0 | [10.0, 2.05, 0.369, 0.198, 0.1, 0.051, 0.0298, 0.01] | [10.0, 4.15, 1.03, 0.198, 0.1, 0.051, 0.0172, 0.01] | 0 | [240.0, 300.0, 400.0, 450.0, 530.0, 650.0, 800.0, 1311.0] | [480.0, 550.0, 700.0, 1000.0, 1260.0, 1600.0, 2500.0, 3227.0]
Siemens NH-1-100 | Siemens NH-1-100 | 100 | [5400.0, 2000.0, 400.0, 20.0, 1.0, 0.2, 0.012, 0.004] | 0 | 0 | [150.0, 190.0, 250.0, 430.0, 900.0, 1250.0, 2700.0, 3600.0] | 0 | 0
Siemens NH-1-125 | Siemens NH-1-125 | 125 | [4800.0, 120.0, 7.0, 0.1, 0.004] | 0 | 0 | [180.0, 400.0, 740.0, 2000.0, 4250.0] | 0 | 0
Siemens NH-1-16 | Siemens NH-1-16 | 16 | [4000.0, 400.0, 2.0, 0.1, 0.04, 0.01] | 0 | 0 | [26.0, 35.0, 75.0, 150.0, 200.0, 300.0] | 0 | 0
Siemens NH-1-160 | Siemens NH-1-160 | 160 | [4800.0, 120.0, 7.0, 0.1, 0.004] | 0 | 0 | [210.0, 500.0, 900.0, 2300.0, 5000.0] | 0 | 0
Siemens NH-1-25 | Siemens NH-1-25 | 25 | [4000.0, 1000.0, 10.0, 0.2, 0.02, 0.01] | 0 | 0 | [40.0, 50.0, 100.0, 210.0, 400.0, 500.0] | 0 | 0
Siemens NH-1-50 | Siemens NH-1-50 | 50 | [4000.0, 40.0, 4.0, 1.0, 0.02, 0.01] | 0 | 0 | [86.0, 200.0, 300.0, 400.0, 1000.0, 1280.0] | 0 | 0
Siemens NH-1-63 | Siemens NH-1-63 | 63 | [4000.0, 100.0, 10.0, 2.0, 0.04, 0.01] | 0 | 0 | [100.0, 200.0, 300.0, 400.0, 1000.0, 1500.0] | 0 | 0
Siemens NH-1-80 | Siemens NH-1-80 | 80 | [4800.0, 120.0, 7.0, 0.1, 0.01] | 0 | 0 | [150.58, 250.0, 450.0, 1150.0, 2470.0] | 0 | 0
Siemens NH-2-1000 | Siemens NH-2-1000 | 1000 | [4800.0, 120.0, 7.0, 0.1, 0.004] | 0 | 0 | [1900.0, 3500.0, 8400.0, 24000.0, 52000.0] | 0 | 0
Siemens NH-2-200 | Siemens NH-2-200 | 200 | [4800.0, 120.0, 7.0, 0.1, 0.004] | 0 | 0 | [280.0, 650.0, 1200.0, 3000.0, 7000.0] | 0 | 0
Siemens NH-2-224 | Siemens NH-2-224 | 224 | [4800.0, 120.0, 7.0, 0.2, 0.04, 0.004] | 0 | 0 | [400.0, 750.0, 1453.0, 3025.0, 4315.0, 7600.0] | 0 | 0
Siemens NH-2-250 | Siemens NH-2-250 | 250 | [4800.0, 120.0, 7.0, 0.1, 0.004] | 0 | 0 | [450.0, 800.0, 1650.0, 4000.0, 8500.0] | 0 | 0
Siemens NH-2-315 | Siemens NH-2-315 | 315 | [4800.0, 120.0, 7.0, 0.1, 0.004] | 0 | 0 | [550.0, 920.0, 1900.0, 5000.0, 11000.0] | 0 | 0
Siemens NH-2-355 | Siemens NH-2-355 | 355 | [4800.0, 120.0, 6.0, 0.1, 0.004] | 0 | 0 | [650.0, 1116.27, 2350.0, 5840.0, 12790.0] | 0 | 0
Siemens NH-2-400 | Siemens NH-2-400 | 400 | [4800.0, 120.0, 7.0, 0.1, 0.004] | 0 | 0 | [720.0, 1350.0, 2800.0, 6500.0, 15000.0] | 0 | 0
Siemens NH-2-425 | Siemens NH-2-425 | 425 | [4800.0, 120.0, 7.0, 0.1, 0.004] | 0 | 0 | [850.0, 1500.0, 3050.0, 7500.0, 16500.0] | 0 | 0
Siemens NH-2-630 | Siemens NH-2-630 | 630 | [4800.0, 120.0, 7.0, 0.1, 0.004] | 0 | 0 | [1200.0, 2000.0, 4800.0, 12000.0, 26000.0] | 0 | 0

## dtypes
| element | column | dtype
0 | bus | name | object
1 | bus | vn_kv | float64
2 | bus | type | object
3 | bus | zone | object
4 | bus | in_service | bool
5 | load | name | object
6 | load | bus | uint32
7 | load | p_mw | float64
8 | load | q_mvar | float64
9 | load | const_z_percent | float64
10 | load | const_i_percent | float64
11 | load | sn_mva | float64
12 | load | scaling | float64
13 | load | in_service | bool
14 | load | type | object
15 | ext_grid | name | object
16 | ext_grid | bus | uint32
17 | ext_grid | vm_pu | float64
18 | ext_grid | va_degree | float64
19 | ext_grid | slack_weight | float64
20 | ext_grid | in_service | bool
21 | line | name | object
22 | line | std_type | object
23 | line | from_bus | uint32
24 | line | to_bus | uint32
25 | line | length_km | float64
26 | line | r_ohm_per_km | float64
27 | line | x_ohm_per_km | float64
28 | line | c_nf_per_km | float64
29 | line | g_us_per_km | float64
30 | line | max_i_ka | float64
31 | line | df | float64
32 | line | parallel | uint32
33 | line | type | object
34 | line | in_service | bool
35 | trafo | name | object
36 | trafo | std_type | object
37 | trafo | hv_bus | uint32
38 | trafo | lv_bus | uint32
39 | trafo | sn_mva | float64
40 | trafo | vn_hv_kv | float64
41 | trafo | vn_lv_kv | float64
42 | trafo | vk_percent | float64
43 | trafo | vkr_percent | float64
44 | trafo | pfe_kw | float64
45 | trafo | i0_percent | float64
46 | trafo | shift_degree | float64
47 | trafo | tap_side | object
48 | trafo | tap_neutral | int32
49 | trafo | tap_min | int32
50 | trafo | tap_max | int32
51 | trafo | tap_step_percent | float64
52 | trafo | tap_step_degree | float64
53 | trafo | tap_pos | int32
54 | trafo | tap_phase_shifter | bool
55 | trafo | parallel | uint32
56 | trafo | df | float64
57 | trafo | in_service | bool
58 | line_geodata | coords | object
59 | bus_geodata | x | float64
60 | bus_geodata | y | float64
61 | bus_geodata | coords | object

## parameters
| version | format_version | converged | OPF_converged | name | f_hz | sn_mva
0 | 2.14.6 | 2.14.0 | FALSE | FALSE |  | 50 | 1