## bus
| name | vn_kv | type | zone | in_service
0 | bus_LV_5072-26_2_2_node_139 | 0.4 | n |  | TRUE
1 | bus_LV_5072-26_2_2_node_140 | 0.4 | n |  | TRUE
2 | bus_LV_5072-26_2_2_node_141 | 0.4 | n |  | TRUE
3 | bus_LV_5072-26_2_2_node_142 | 0.4 | n |  | TRUE
4 | bus_LV_5072-26_2_2_node_143 | 0.4 | n |  | TRUE
5 | bus_LV_5072-26_2_2_node_144 | 0.4 | n |  | TRUE
6 | bus_LV_5072-26_2_2_node_146 | 0.4 | n |  | TRUE
7 | bus_LV_5072-26_2_2_node_148 | 0.4 | n |  | TRUE
8 | bus_LV_5072-26_2_2_node_149 | 0.4 | n |  | TRUE
9 | bus_LV_5072-26_2_2_node_145 | 0.4 | n |  | TRUE
10 | bus_LV_5072-26_2_2_node_147 | 0.4 | n |  | TRUE
11 | bus_LV_5072-26_2_2_node_206 | 0.4 | n |  | TRUE
12 | bus_LV_5072-26_2_2_node_189 | 0.4 | n |  | TRUE
13 | bus_LV_5072-26_2_2_node_209 | 0.4 | n |  | TRUE
14 | bus_LV_5072-26_2_2_node_204 | 0.4 | n |  | TRUE
15 | bus_LV_5072-26_2_2_node_183 | 0.4 | n |  | TRUE
16 | bus_LV_5072-26_2_2_node_182 | 0.4 | n |  | TRUE
17 | bus_LV_5072-26_2_2_node_150 | 0.4 | n |  | TRUE
18 | bus_LV_5072-26_2_2_node_151 | 0.4 | n |  | TRUE
19 | bus_LV_5072-26_2_2_node_152 | 0.4 | n |  | TRUE
20 | bus_LV_5072-26_2_2_node_153 | 0.4 | n |  | TRUE
21 | bus_LV_5072-26_2_2_node_154 | 0.4 | n |  | TRUE
22 | bus_LV_5072-26_2_2_node_155 | 0.4 | n |  | TRUE
23 | bus_LV_5072-26_2_2_node_156 | 0.4 | n |  | TRUE
24 | bus_LV_5072-26_2_2_node_157 | 0.4 | n |  | TRUE
25 | bus_LV_5072-26_2_2_node_173 | 0.4 | n |  | TRUE
26 | bus_LV_5072-26_2_2_node_177 | 0.4 | n |  | TRUE
27 | bus_LV_5072-26_2_2_node_174 | 0.4 | n |  | TRUE
28 | bus_LV_5072-26_2_2_node_158 | 0.4 | n |  | TRUE
29 | bus_LV_5072-26_2_2_node_159 | 0.4 | n |  | TRUE
30 | bus_LV_5072-26_2_2_node_162 | 0.4 | n |  | TRUE
31 | bus_LV_5072-26_2_2_node_160 | 0.4 | n |  | TRUE
32 | bus_LV_5072-26_2_2_node_161 | 0.4 | n |  | TRUE
33 | bus_LV_5072-26_2_2_node_163 | 0.4 | n |  | TRUE
34 | bus_LV_5072-26_2_2_node_164 | 0.4 | n |  | TRUE
35 | bus_LV_5072-26_2_2_node_201 | 0.4 | n |  | TRUE
36 | bus_LV_5072-26_2_2_node_191 | 0.4 | n |  | TRUE
37 | bus_LV_5072-26_2_2_node_165 | 0.4 | n |  | TRUE
38 | bus_LV_5072-26_2_2_node_198 | 0.4 | n |  | TRUE
39 | bus_LV_5072-26_2_2_node_166 | 0.4 | n |  | TRUE
40 | bus_LV_5072-26_2_2_node_167 | 0.4 | n |  | TRUE
41 | bus_LV_5072-26_2_2_node_168 | 0.4 | n |  | TRUE
42 | bus_LV_5072-26_2_2_node_169 | 0.4 | n |  | TRUE
43 | bus_LV_5072-26_2_2_node_170 | 0.4 | n |  | TRUE
44 | bus_LV_5072-26_2_2_node_171 | 0.4 | n |  | TRUE
45 | bus_LV_5072-26_2_2_node_172 | 0.4 | n |  | TRUE
46 | bus_LV_5072-26_2_2_node_181 | 0.4 | n |  | TRUE
47 | bus_LV_5072-26_2_2_node_203 | 0.4 | n |  | TRUE
48 | bus_LV_5072-26_2_2_node_176 | 0.4 | n |  | TRUE
49 | bus_LV_5072-26_2_2_node_207 | 0.4 | n |  | TRUE
50 | bus_LV_5072-26_2_2_node_178 | 0.4 | n |  | TRUE
51 | bus_LV_5072-26_2_2_node_179 | 0.4 | n |  | TRUE
52 | bus_LV_5072-26_2_2_node_195 | 0.4 | n |  | TRUE
53 | bus_LV_5072-26_2_2_node_184 | 0.4 | n |  | TRUE
54 | bus_LV_5072-26_2_2_node_185 | 0.4 | n |  | TRUE
55 | bus_LV_5072-26_2_2_node_186 | 0.4 | n |  | TRUE
56 | bus_LV_5072-26_2_2_node_187 | 0.4 | n |  | TRUE
57 | bus_LV_5072-26_2_2_node_190 | 0.4 | n |  | TRUE
58 | bus_LV_5072-26_2_2_node_192 | 0.4 | n |  | TRUE
59 | bus_LV_5072-26_2_2_node_193 | 0.4 | n |  | TRUE
60 | bus_LV_5072-26_2_2_node_194 | 0.4 | n |  | TRUE
61 | bus_LV_5072-26_2_2_node_196 | 0.4 | n |  | TRUE
62 | bus_LV_5072-26_2_2_node_199 | 0.4 | n |  | TRUE
63 | bus_LV_5072-26_2_2_node_202 | 0.4 | n |  | TRUE
64 | bus_LV_5072-26_2_2_node_200 | 0.4 | n |  | TRUE
65 | bus_LV_5072-26_2_2_node_205 | 0.4 | n |  | TRUE
66 | bus_LV_5072-26_2_2_node_208 | 0.4 | n |  | TRUE
67 | bus_MV_186_0_node_117 | 20 | n |  | TRUE

## load
| name | bus | p_mw | q_mvar | const_z_percent | const_i_percent | sn_mva | scaling | in_service | type
0 | LV_5072-26_2_2_load_139 | 0 | 0.0025326 | 0.00063473 | 0 | 0 |  | 1 | TRUE | wye
1 | LV_5072-26_2_2_load_140 | 1 | 0.0016524 | 0.00041413 | 0 | 0 |  | 1 | TRUE | wye
2 | LV_5072-26_2_2_load_143 | 4 | 0.00052349 | 0.0001312 | 0 | 0 |  | 1 | TRUE | wye
3 | LV_5072-26_2_2_load_144 | 5 | 0.0017712 | 0.0004439 | 0 | 0 |  | 1 | TRUE | wye
4 | LV_5072-26_2_2_load_206 | 11 | 0.0022283 | 0.00055846 | 0 | 0 |  | 1 | TRUE | wye
5 | LV_5072-26_2_2_load_209 | 13 | 0.0025563 | 0.00064068 | 0 | 0 |  | 1 | TRUE | wye
6 | LV_5072-26_2_2_load_204 | 14 | 0.012534 | 0.0031413 | 0 | 0 |  | 1 | TRUE | wye
7 | LV_5072-26_2_2_load_182 | 16 | 0.00087959 | 0.00022045 | 0 | 0 |  | 1 | TRUE | wye
8 | LV_5072-26_2_2_load_150 | 17 | 0.0007027 | 0.00017611 | 0 | 0 |  | 1 | TRUE | wye
9 | LV_5072-26_2_2_load_151 | 18 | 0.00097645 | 0.00024472 | 0 | 0 |  | 1 | TRUE | wye
10 | LV_5072-26_2_2_load_152 | 19 | 0.0013542 | 0.00033939 | 0 | 0 |  | 1 | TRUE | wye
11 | LV_5072-26_2_2_load_153 | 20 | 0.0020413 | 0.00051161 | 0 | 0 |  | 1 | TRUE | wye
12 | LV_5072-26_2_2_load_155 | 22 | 0.0022539 | 0.00056488 | 0 | 0 |  | 1 | TRUE | wye
13 | LV_5072-26_2_2_load_156 | 23 | 0.0012803 | 0.00032087 | 0 | 0 |  | 1 | TRUE | wye
14 | LV_5072-26_2_2_load_157 | 24 | 0.00056513 | 0.00014163 | 0 | 0 |  | 1 | TRUE | wye
15 | LV_5072-26_2_2_load_173 | 25 | 0.00083383 | 0.00020898 | 0 | 0 |  | 1 | TRUE | wye
16 | LV_5072-26_2_2_load_158 | 28 | 0.0019403 | 0.00048629 | 0 | 0 |  | 1 | TRUE | wye
17 | LV_5072-26_2_2_load_159 | 29 | 0.0010179 | 0.00025512 | 0 | 0 |  | 1 | TRUE | wye
18 | LV_5072-26_2_2_load_160 | 31 | 0.00083092 | 0.00020825 | 0 | 0 |  | 1 | TRUE | wye
19 | LV_5072-26_2_2_load_161 | 32 | 0.00089458 | 0.0002242 | 0 | 0 |  | 1 | TRUE | wye
20 | LV_5072-26_2_2_load_164 | 34 | 0.0022306 | 0.00055903 | 0 | 0 |  | 1 | TRUE | wye
21 | LV_5072-26_2_2_load_201 | 35 | 0.0010266 | 0.00025729 | 0 | 0 |  | 1 | TRUE | wye
22 | LV_5072-26_2_2_load_191 | 36 | 0.00098652 | 0.00024725 | 0 | 0 |  | 1 | TRUE | wye
23 | LV_5072-26_2_2_load_165 | 37 | 0.001405 | 0.00035213 | 0 | 0 |  | 1 | TRUE | wye
24 | LV_5072-26_2_2_load_166 | 39 | 0.0015189 | 0.00038068 | 0 | 0 |  | 1 | TRUE | wye
25 | LV_5072-26_2_2_load_167 | 40 | 0.00077711 | 0.00019476 | 0 | 0 |  | 1 | TRUE | wye
26 | LV_5072-26_2_2_load_168 | 41 | 0.0020463 | 0.00051285 | 0 | 0 |  | 1 | TRUE | wye
27 | LV_5072-26_2_2_load_169 | 42 | 0.0009862 | 0.00024717 | 0 | 0 |  | 1 | TRUE | wye
28 | LV_5072-26_2_2_load_171 | 44 | 0.0009582 | 0.00024015 | 0 | 0 |  | 1 | TRUE | wye
29 | LV_5072-26_2_2_load_172 | 45 | 0.00083713 | 0.0002098 | 0 | 0 |  | 1 | TRUE | wye
30 | LV_5072-26_2_2_load_181 | 46 | 0.001366 | 0.00034235 | 0 | 0 |  | 1 | TRUE | wye
31 | LV_5072-26_2_2_load_203 | 47 | 0.00074002 | 0.00018547 | 0 | 0 |  | 1 | TRUE | wye
32 | LV_5072-26_2_2_load_176 | 48 | 0.0046951 | 0.0011767 | 0 | 0 |  | 1 | TRUE | wye
33 | LV_5072-26_2_2_load_207 | 49 | 0.00095858 | 0.00024024 | 0 | 0 |  | 1 | TRUE | wye
34 | LV_5072-26_2_2_load_178 | 50 | 0.0024151 | 0.00060528 | 0 | 0 |  | 1 | TRUE | wye
35 | LV_5072-26_2_2_load_179 | 51 | 0.00082647 | 0.00020713 | 0 | 0 |  | 1 | TRUE | wye
36 | LV_5072-26_2_2_load_195 | 52 | 0.00095612 | 0.00023963 | 0 | 0 |  | 1 | TRUE | wye
37 | LV_5072-26_2_2_load_184 | 53 | 0.00052085 | 0.00013054 | 0 | 0 |  | 1 | TRUE | wye
38 | LV_5072-26_2_2_load_185 | 54 | 0.0038631 | 0.00096819 | 0 | 0 |  | 1 | TRUE | wye
39 | LV_5072-26_2_2_load_186 | 55 | 0.00050356 | 0.0001262 | 0 | 0 |  | 1 | TRUE | wye
40 | LV_5072-26_2_2_load_187 | 56 | 0.0016497 | 0.00041346 | 0 | 0 |  | 1 | TRUE | wye
41 | LV_5072-26_2_2_load_190 | 57 | 0.00091169 | 0.00022849 | 0 | 0 |  | 1 | TRUE | wye
42 | LV_5072-26_2_2_load_192 | 58 | 0.00091301 | 0.00022882 | 0 | 0 |  | 1 | TRUE | wye
43 | LV_5072-26_2_2_load_193 | 59 | 0.00080516 | 0.00020179 | 0 | 0 |  | 1 | TRUE | wye
44 | LV_5072-26_2_2_load_194 | 60 | 0.00094424 | 0.00023665 | 0 | 0 |  | 1 | TRUE | wye
45 | LV_5072-26_2_2_load_202 | 63 | 0.0011324 | 0.00028382 | 0 | 0 |  | 1 | TRUE | wye
46 | LV_5072-26_2_2_load_200 | 64 | 0.011516 | 0.0028862 | 0 | 0 |  | 1 | TRUE | wye
47 | LV_5072-26_2_2_load_205 | 65 | 0.0031962 | 0.00080104 | 0 | 0 |  | 1 | TRUE | wye
48 | LV_5072-26_2_2_load_208 | 66 | 0.00097138 | 0.00024345 | 0 | 0 |  | 1 | TRUE | wye

## ext_grid
| name | bus | vm_pu | va_degree | slack_weight | in_service
0 |  | 5 | 1 | 0 | 1 | TRUE

## line
| name | std_type | from_bus | to_bus | length_km | r_ohm_per_km | x_ohm_per_km | c_nf_per_km | g_us_per_km | max_i_ka | df | parallel | type | in_service
0 | LV_5072-26_2_2_line_0 | NAYY 4x150 SE | 0 | 1 | 0.02285 | 0.208 | 0.08 | 261 | 0 | 0.27 | 1 | 1 | cs | TRUE
1 | LV_5072-26_2_2_line_1 | NAYY 4x150 SE | 0 | 2 | 0.050603 | 0.208 | 0.08 | 261 | 0 | 0.27 | 1 | 1 | cs | TRUE
2 | LV_5072-26_2_2_line_2 | NAYY 4x150 SE | 1 | 3 | 0.18606 | 0.208 | 0.08 | 261 | 0 | 0.27 | 1 | 1 | cs | TRUE
3 | LV_5072-26_2_2_line_3 | NAYY 4x150 SE | 2 | 4 | 0.023653 | 0.208 | 0.08 | 261 | 0 | 0.27 | 1 | 1 | cs | TRUE
4 | LV_5072-26_2_2_line_4 | NAYY 4x150 SE | 2 | 5 | 0.05007 | 0.208 | 0.08 | 261 | 0 | 0.27 | 1 | 1 | cs | TRUE
5 | LV_5072-26_2_2_line_5 | NAYY 4x150 SE | 3 | 6 | 0.10186 | 0.208 | 0.08 | 261 | 0 | 0.27 | 1 | 1 | cs | TRUE
6 | LV_5072-26_2_2_line_6 | NAYY 4x150 SE | 4 | 7 | 0.16603 | 0.208 | 0.08 | 261 | 0 | 0.27 | 1 | 1 | cs | TRUE
7 | LV_5072-26_2_2_line_7 | NAYY 4x150 SE | 5 | 8 | 0.030678 | 0.208 | 0.08 | 261 | 0 | 0.27 | 1 | 1 | cs | TRUE
8 | LV_5072-26_2_2_line_8 | NAYY 4x150 SE | 6 | 11 | 0.088357 | 0.208 | 0.08 | 261 | 0 | 0.27 | 1 | 1 | cs | TRUE
9 | LV_5072-26_2_2_line_9 | NAYY 4x150 SE | 7 | 14 | 0.027449 | 0.208 | 0.08 | 261 | 0 | 0.27 | 1 | 1 | cs | TRUE
10 | LV_5072-26_2_2_line_10 | NAYY 4x150 SE | 8 | 15 | 0.2911 | 0.208 | 0.08 | 261 | 0 | 0.27 | 1 | 1 | cs | TRUE
11 | LV_5072-26_2_2_line_11 | NAYY 4x150 SE | 8 | 16 | 0.014606 | 0.208 | 0.08 | 261 | 0 | 0.27 | 1 | 1 | cs | TRUE
12 | LV_5072-26_2_2_line_12 | NAYY 4x150 SE | 9 | 10 | 0.16542 | 0.208 | 0.08 | 261 | 0 | 0.27 | 1 | 1 | cs | TRUE
13 | LV_5072-26_2_2_line_13 | NAYY 4x150 SE | 9 | 11 | 0.049886 | 0.208 | 0.08 | 261 | 0 | 0.27 | 1 | 1 | cs | TRUE
14 | LV_5072-26_2_2_line_14 | NAYY 4x150 SE | 10 | 12 | 0.05442 | 0.208 | 0.08 | 261 | 0 | 0.27 | 1 | 1 | cs | TRUE
15 | LV_5072-26_2_2_line_15 | NAYY 4x150 SE | 10 | 13 | 0.19527 | 0.208 | 0.08 | 261 | 0 | 0.27 | 1 | 1 | cs | TRUE
16 | LV_5072-26_2_2_line_16 | NAYY 4x150 SE | 12 | 56 | 0.23358 | 0.208 | 0.08 | 261 | 0 | 0.27 | 1 | 1 | cs | TRUE
17 | LV_5072-26_2_2_line_17 | NAYY 4x150 SE | 13 | 50 | 0.055997 | 0.208 | 0.08 | 261 | 0 | 0.27 | 1 | 1 | cs | TRUE
18 | LV_5072-26_2_2_line_18 | NAYY 4x150 SE | 14 | 65 | 0.028362 | 0.208 | 0.08 | 261 | 0 | 0.27 | 1 | 1 | cs | TRUE
19 | LV_5072-26_2_2_line_19 | NAYY 4x150 SE | 15 | 52 | 0.17055 | 0.208 | 0.08 | 261 | 0 | 0.27 | 1 | 1 | cs | TRUE
20 | LV_5072-26_2_2_line_20 | NAYY 4x150 SE | 16 | 46 | 0.014366 | 0.208 | 0.08 | 261 | 0 | 0.27 | 1 | 1 | cs | TRUE
21 | LV_5072-26_2_2_line_21 | NAYY 4x150 SE | 17 | 18 | 0.025497 | 0.208 | 0.08 | 261 | 0 | 0.27 | 1 | 1 | cs | TRUE
22 | LV_5072-26_2_2_line_22 | NAYY 4x150 SE | 17 | 19 | 0.012813 | 0.208 | 0.08 | 261 | 0 | 0.27 | 1 | 1 | cs | TRUE
23 | LV_5072-26_2_2_line_23 | NAYY 4x150 SE | 18 | 20 | 0.026134 | 0.208 | 0.08 | 261 | 0 | 0.27 | 1 | 1 | cs | TRUE
24 | LV_5072-26_2_2_line_24 | NAYY 4x150 SE | 19 | 21 | 0.010098 | 0.208 | 0.08 | 261 | 0 | 0.27 | 1 | 1 | cs | TRUE
25 | LV_5072-26_2_2_line_25 | NAYY 4x150 SE | 20 | 22 | 0.0053759 | 0.208 | 0.08 | 261 | 0 | 0.27 | 1 | 1 | cs | TRUE
26 | LV_5072-26_2_2_line_26 | NAYY 4x150 SE | 21 | 23 | 0.0063455 | 0.208 | 0.08 | 261 | 0 | 0.27 | 1 | 1 | cs | TRUE
27 | LV_5072-26_2_2_line_27 | NAYY 4x150 SE | 21 | 24 | 0.022234 | 0.208 | 0.08 | 261 | 0 | 0.27 | 1 | 1 | cs | TRUE
28 | LV_5072-26_2_2_line_28 | NAYY 4x150 SE | 22 | 25 | 0.016971 | 0.208 | 0.08 | 261 | 0 | 0.27 | 1 | 1 | cs | TRUE
29 | LV_5072-26_2_2_line_29 | NAYY 4x150 SE | 23 | 26 | 0.014881 | 0.208 | 0.08 | 261 | 0 | 0.27 | 1 | 1 | cs | TRUE
30 | LV_5072-26_2_2_line_30 | NAYY 4x150 SE | 24 | 27 | 0.087143 | 0.208 | 0.08 | 261 | 0 | 0.27 | 1 | 1 | cs | TRUE
31 | LV_5072-26_2_2_line_31 | NAYY 4x150 SE | 25 | 43 | 0.016009 | 0.208 | 0.08 | 261 | 0 | 0.27 | 1 | 1 | cs | TRUE
32 | LV_5072-26_2_2_line_32 | NAYY 4x150 SE | 26 | 49 | 0.021726 | 0.208 | 0.08 | 261 | 0 | 0.27 | 1 | 1 | cs | TRUE
33 | LV_5072-26_2_2_line_33 | NAYY 4x150 SE | 27 | 48 | 0.032482 | 0.208 | 0.08 | 261 | 0 | 0.27 | 1 | 1 | cs | TRUE
34 | LV_5072-26_2_2_line_34 | NAYY 4x150 SE | 28 | 29 | 0.038654 | 0.208 | 0.08 | 261 | 0 | 0.27 | 1 | 1 | cs | TRUE
35 | LV_5072-26_2_2_line_35 | NAYY 4x150 SE | 29 | 30 | 0.0075599 | 0.208 | 0.08 | 261 | 0 | 0.27 | 1 | 1 | cs | TRUE
36 | LV_5072-26_2_2_line_36 | NAYY 4x150 SE | 30 | 34 | 0.012062 | 0.208 | 0.08 | 261 | 0 | 0.27 | 1 | 1 | cs | TRUE
37 | LV_5072-26_2_2_line_37 | NAYY 4x150 SE | 31 | 32 | 0.01769 | 0.208 | 0.08 | 261 | 0 | 0.27 | 1 | 1 | cs | TRUE
38 | LV_5072-26_2_2_line_38 | NAYY 4x150 SE | 32 | 33 | 0.011974 | 0.208 | 0.08 | 261 | 0 | 0.27 | 1 | 1 | cs | TRUE
39 | LV_5072-26_2_2_line_39 | NAYY 4x150 SE | 33 | 35 | 0.10409 | 0.208 | 0.08 | 261 | 0 | 0.27 | 1 | 1 | cs | TRUE
40 | LV_5072-26_2_2_line_40 | NAYY 4x150 SE | 34 | 36 | 0.00060841 | 0.208 | 0.08 | 261 | 0 | 0.27 | 1 | 1 | cs | TRUE
41 | LV_5072-26_2_2_line_41 | NAYY 4x150 SE | 35 | 38 | 0.11051 | 0.208 | 0.08 | 261 | 0 | 0.27 | 1 | 1 | cs | TRUE
42 | LV_5072-26_2_2_line_42 | NAYY 4x150 SE | 36 | 57 | 0.021874 | 0.208 | 0.08 | 261 | 0 | 0.27 | 1 | 1 | cs | TRUE
43 | LV_5072-26_2_2_line_43 | NAYY 4x150 SE | 37 | 38 | 0.19712 | 0.208 | 0.08 | 261 | 0 | 0.27 | 1 | 1 | cs | TRUE
44 | LV_5072-26_2_2_line_44 | NAYY 4x150 SE | 38 | 61 | 0.14369 | 0.208 | 0.08 | 261 | 0 | 0.27 | 1 | 1 | cs | TRUE
45 | LV_5072-26_2_2_line_45 | NAYY 4x150 SE | 39 | 40 | 0.0024677 | 0.208 | 0.08 | 261 | 0 | 0.27 | 1 | 1 | cs | TRUE
46 | LV_5072-26_2_2_line_46 | NAYY 4x150 SE | 39 | 41 | 0.008119 | 0.208 | 0.08 | 261 | 0 | 0.27 | 1 | 1 | cs | TRUE
47 | LV_5072-26_2_2_line_47 | NAYY 4x150 SE | 40 | 42 | 0.012581 | 0.208 | 0.08 | 261 | 0 | 0.27 | 1 | 1 | cs | TRUE
48 | LV_5072-26_2_2_line_48 | NAYY 4x150 SE | 41 | 43 | 0.0038532 | 0.208 | 0.08 | 261 | 0 | 0.27 | 1 | 1 | cs | TRUE
49 | LV_5072-26_2_2_line_49 | NAYY 4x150 SE | 42 | 44 | 0.0031258 | 0.208 | 0.08 | 261 | 0 | 0.27 | 1 | 1 | cs | TRUE
50 | LV_5072-26_2_2_line_50 | NAYY 4x150 SE | 43 | 45 | 0.0067416 | 0.208 | 0.08 | 261 | 0 | 0.27 | 1 | 1 | cs | TRUE
51 | LV_5072-26_2_2_line_51 | NAYY 4x150 SE | 44 | 46 | 0.028741 | 0.208 | 0.08 | 261 | 0 | 0.27 | 1 | 1 | cs | TRUE
52 | LV_5072-26_2_2_line_52 | NAYY 4x150 SE | 45 | 47 | 0.0056609 | 0.208 | 0.08 | 261 | 0 | 0.27 | 1 | 1 | cs | TRUE
53 | LV_5072-26_2_2_line_53 | NAYY 4x150 SE | 47 | 60 | 0.0029983 | 0.208 | 0.08 | 261 | 0 | 0.27 | 1 | 1 | cs | TRUE
54 | LV_5072-26_2_2_line_54 | NAYY 4x150 SE | 49 | 66 | 0.020013 | 0.208 | 0.08 | 261 | 0 | 0.27 | 1 | 1 | cs | TRUE
55 | LV_5072-26_2_2_line_55 | NAYY 4x150 SE | 51 | 52 | 0.19734 | 0.208 | 0.08 | 261 | 0 | 0.27 | 1 | 1 | cs | TRUE
56 | LV_5072-26_2_2_line_56 | NAYY 4x150 SE | 52 | 61 | 0.21571 | 0.208 | 0.08 | 261 | 0 | 0.27 | 1 | 1 | cs | TRUE
57 | LV_5072-26_2_2_line_57 | NAYY 4x150 SE | 53 | 54 | 0.084008 | 0.208 | 0.08 | 261 | 0 | 0.27 | 1 | 1 | cs | TRUE
58 | LV_5072-26_2_2_line_58 | NAYY 4x150 SE | 53 | 55 | 0.011679 | 0.208 | 0.08 | 261 | 0 | 0.27 | 1 | 1 | cs | TRUE
59 | LV_5072-26_2_2_line_59 | NAYY 4x150 SE | 54 | 56 | 0.34469 | 0.208 | 0.08 | 261 | 0 | 0.27 | 1 | 1 | cs | TRUE
60 | LV_5072-26_2_2_line_60 | NAYY 4x150 SE | 57 | 58 | 0.0029607 | 0.208 | 0.08 | 261 | 0 | 0.27 | 1 | 1 | cs | TRUE
61 | LV_5072-26_2_2_line_61 | NAYY 4x150 SE | 58 | 59 | 0.0011876 | 0.208 | 0.08 | 261 | 0 | 0.27 | 1 | 1 | cs | TRUE
62 | LV_5072-26_2_2_line_62 | NAYY 4x150 SE | 59 | 60 | 0.0061426 | 0.208 | 0.08 | 261 | 0 | 0.27 | 1 | 1 | cs | TRUE
63 | LV_5072-26_2_2_line_63 | NAYY 4x150 SE | 61 | 62 | 0.015325 | 0.208 | 0.08 | 261 | 0 | 0.27 | 1 | 1 | cs | TRUE
64 | LV_5072-26_2_2_line_64 | NAYY 4x150 SE | 62 | 63 | 0.12414 | 0.208 | 0.08 | 261 | 0 | 0.27 | 1 | 1 | cs | TRUE
65 | LV_5072-26_2_2_line_65 | NAYY 4x150 SE | 64 | 65 | 0.00097744 | 0.208 | 0.08 | 261 | 0 | 0.27 | 1 | 1 | cs | TRUE

## trafo
| name | std_type | hv_bus | lv_bus | sn_mva | vn_hv_kv | vn_lv_kv | vk_percent | vkr_percent | pfe_kw | i0_percent | shift_degree | tap_side | tap_neutral | tap_min | tap_max | tap_step_percent | tap_step_degree | tap_pos | tap_phase_shifter | parallel | df | in_service
0 | LV_5072-26_2_2_trafo_144 | 0.25 MVA 20/0.4 kV | 67 | 5 | 0.25 | 20 | 0.4 | 6 | 1.44 | 0.8 | 0.32 | 150 | hv | 0 | -2 | 2 | 2.5 | 0 | 0 | FALSE | 1 | 1 | TRUE

## line_geodata
| x0 | y0 | x1 | y1 | x2 | y2 | x3 | y3 | x4 | y4 | x5 | y5 | x6 | y6 | x7 | y7 | x8 | y8 | x9 | y9 | x10 | y10 | x11 | y11 | x12 | y12 | x13 | y13 | x14 | y14 | x15 | y15 | x16 | y16 | x17 | y17 | x18 | y18 | x19 | y19 | x20 | y20 | x21 | y21 | x22 | y22 | x23 | y23 | x24 | y24 | x25 | y25 | x26 | y26 | x27 | y27 | x28 | y28 | x29 | y29 | x30 | y30 | x31 | y31 | x32 | y32 | x33 | y33 | x34 | y34 | x35 | y35 | x36 | y36
0 | 2712253.2178 | 1139904.994 | 2712256.8354 | 1139903.1371 | 2712274.6104 | 1139897.0647
1 | 2712210.4522 | 1139931.7268 | 2712231.4171 | 1139916.1842 | 2712253.2178 | 1139904.994
2 | 2712424.6603 | 1139791.5426 | 2712407.3078 | 1139812.9668 | 2712396.4244 | 1139825.3056 | 2712383.342 | 1139834.7127 | 2712361.8509 | 1139844.608 | 2712336.4321 | 1139857.6546 | 2712285.4157 | 1139893.3734 | 2712274.6104 | 1139897.0647
3 | 2712210.4522 | 1139931.7268 | 2712209.4634 | 1139925.3376 | 2712214.3148 | 1139908.8487
4 | 2712210.4522 | 1139931.7268 | 2712200.7531 | 1139944.9441 | 2712192.8594 | 1139959.1067 | 2712186.8154 | 1139975.4897
5 | 2712376.5932 | 1139875.336 | 2712376.9191 | 1139869.4048 | 2712384.6918 | 1139861.7667 | 2712415.6873 | 1139826.8431 | 2712421.766 | 1139816.4161 | 2712424.8809 | 1139811.0706 | 2712427.0724 | 1139800.7936 | 2712424.6603 | 1139791.5426
6 | 2712302.5648 | 1139770.0335 | 2712285.9648 | 1139798.1654 | 2712259.0484 | 1139838.7804 | 2712246.0136 | 1139855.5602 | 2712224.8717 | 1139878.5377 | 2712220.3266 | 1139888.4153 | 2712214.3148 | 1139908.8487
7 | 2712176.1974 | 1140004.2712 | 2712186.8154 | 1139975.4897
8 | 2712376.5932 | 1139875.336 | 2712404.2074 | 1139855.9262 | 2712425.1071 | 1139845.9867 | 2712454.7699 | 1139835.5032
9 | 2712302.5648 | 1139770.0335 | 2712299.2871 | 1139770.0837 | 2712278.6808 | 1139782.7178
10 | 2711932.8385 | 1140140.1984 | 2711944.2562 | 1140136.6967 | 2711972.326 | 1140127.8227 | 2711978.9529 | 1140123.8541 | 2711985.6585 | 1140115.6509 | 2711992.3046 | 1140110.6487 | 2712005.7388 | 1140106.6731 | 2712013.408 | 1140102.0791 | 2712018.989 | 1140092.7209 | 2712023.6622 | 1140082.5454 | 2712048.3336 | 1140061.6118 | 2712056.7576 | 1140057.799 | 2712073.7357 | 1140056.8358 | 2712080.4525 | 1140054.6591 | 2712087.353 | 1140050.0509 | 2712098.701 | 1140040.8 | 2712113.7283 | 1140033.8856 | 2712150.7253 | 1140027.2797 | 2712157.7013 | 1140025.2302 | 2712162.9841 | 1140020.7587 | 2712166.3135 | 1140015.0279 | 2712169.6626 | 1140008.6526 | 2712176.1974 | 1140004.2712
11 | 2712176.1974 | 1140004.2712 | 2712171.486 | 1140018.0967
12 | 2712484.3571 | 1139796.5579 | 2712495.309 | 1139784.265 | 2712521.9773 | 1139757.4667 | 2712527.4215 | 1139750.5525 | 2712529.0965 | 1139754.364 | 2712528.6122 | 1139757.2346 | 2712510.8108 | 1139776.3043 | 2712508.9897 | 1139781.1513 | 2712510.4906 | 1139785.6378 | 2712512.0344 | 1139787.8235 | 2712515.0613 | 1139788.0245 | 2712523.2025 | 1139784.1515 | 2712538.48 | 1139776.6758 | 2712547.6872 | 1139770.0876 | 2712556.7455 | 1139763.6523 | 2712561.6706 | 1139762.2988
13 | 2712484.3571 | 1139796.5579 | 2712473.2431 | 1139817.5424 | 2712466.7162 | 1139826.8381 | 2712455.2893 | 1139835.3196 | 2712454.7699 | 1139835.5032
14 | 2712561.6706 | 1139762.2988 | 2712568.9128 | 1139760.8551 | 2712572.9928 | 1139758.2072 | 2712585.6027 | 1139746.9461 | 2712594.8073 | 1139740.5024 | 2712601.4491 | 1139739.9037 | 2712608.9216 | 1139740.1321
15 | 2712561.6706 | 1139762.2988 | 2712563.545 | 1139773.5633 | 2712559.1431 | 1139779.0293 | 2712551.8302 | 1139786.3311 | 2712536.9358 | 1139804.1985 | 2712524.629 | 1139820.6688 | 2712515.8386 | 1139836.671 | 2712511.8036 | 1139850.9274 | 2712503.7383 | 1139867.6437 | 2712491.0073 | 1139878.4135 | 2712473.9094 | 1139884.9436 | 2712468.4757 | 1139886.7658 | 2712464.0356 | 1139888.929 | 2712455.5657 | 1139898.4775 | 2712447.2592 | 1139907.9961
16 | 2712608.9216 | 1139740.1321 | 2712599.3457 | 1139744.6231 | 2712589.9571 | 1139750.2072 | 2712586.267 | 1139763.2803 | 2712582.9618 | 1139767.6882 | 2712572.5092 | 1139779.59 | 2712568.9605 | 1139787.9738 | 2712556.4295 | 1139802.4386 | 2712553.1852 | 1139815.9536 | 2712543.2977 | 1139840.4521 | 2712532.4976 | 1139871.4044 | 2712522.0972 | 1139885.064 | 2712514.3823 | 1139898.6625 | 2712495.2321 | 1139917.4957 | 2712484.5903 | 1139929.6359
17 | 2712411.1928 | 1139950.8256 | 2712434.3993 | 1139922.7325 | 2712447.2592 | 1139907.9961
18 | 2712278.6808 | 1139782.7178 | 2712254.5013 | 1139797.5427
19 | 2711932.8385 | 1140140.1984 | 2711922.2972 | 1140172.324 | 2711911.6609 | 1140188.8488 | 2711898.6396 | 1140195.0448 | 2711882.544 | 1140192.8227 | 2711864.6304 | 1140184.1184 | 2711850.9914 | 1140188.3684 | 2711843.7992 | 1140193.3829 | 2711835.2198 | 1140203.5194 | 2711821.5527 | 1140209.7036 | 2711813.3918 | 1140214.7002 | 2711810.0696 | 1140219.203
20 | 2712166.8521 | 1140031.6948 | 2712171.486 | 1140018.0967
21 | 2712205.8206 | 1140029.7909 | 2712205.2734 | 1140030.262 | 2712193.1701 | 1140045.7917 | 2712189.1837 | 1140048.9498
22 | 2712205.8206 | 1140029.7909 | 2712215.53 | 1140021.4298
23 | 2712189.1837 | 1140048.9498 | 2712185.7928 | 1140051.6362 | 2712171.334 | 1140057.3379 | 2712165.5158 | 1140059.6638
24 | 2712223.1821 | 1140014.8403 | 2712215.53 | 1140021.4298
25 | 2712160.524 | 1140061.6593 | 2712165.5158 | 1140059.6638
26 | 2712223.1821 | 1140014.8403 | 2712227.9867 | 1140010.6953
27 | 2712223.1821 | 1140014.8403 | 2712216.6146 | 1140025.5253 | 2712214.2547 | 1140034.926
28 | 2712160.524 | 1140061.6593 | 2712144.7652 | 1140067.9591
29 | 2712239.2544 | 1140000.9745 | 2712227.9867 | 1140010.6953
30 | 2712180.7613 | 1140114.9732 | 2712193.3101 | 1140091.2019 | 2712200.1043 | 1140077.4191 | 2712203.9396 | 1140069.7187 | 2712213.2169 | 1140039.0599 | 2712214.2547 | 1140034.926
31 | 2712129.7009 | 1140073.3638 | 2712140.5848 | 1140069.6302 | 2712144.7652 | 1140067.9591
32 | 2712239.2544 | 1140000.9745 | 2712244.9656 | 1140006.551 | 2712257.5684 | 1140012.035
33 | 2712152.3232 | 1140130.8107 | 2712180.7613 | 1140114.9732
34 | 2712080.9842 | 1140158.4432 | 2712088.0599 | 1140147.7838 | 2712092.5087 | 1140137.2706 | 2712093.1869 | 1140129.3335 | 2712092.0671 | 1140122.953 | 2712092.0671 | 1140122.953
35 | 2712087.8456 | 1140116.6816 | 2712092.0671 | 1140122.953
36 | 2712087.8456 | 1140116.6816 | 2712096.2267 | 1140108.0075
37 | 2711764.3128 | 1140539.4622 | 2711765.7035 | 1140537.7066 | 2711769.693 | 1140534.0892 | 2711778.723 | 1140529.6425
38 | 2711755.9282 | 1140547.6655 | 2711758.9938 | 1140546.1768 | 2711764.3128 | 1140539.4622
39 | 2711684.6924 | 1140471.7696 | 2711755.9282 | 1140547.6655
40 | 2712096.2267 | 1140108.0075 | 2712096.6495 | 1140107.57
41 | 2711769.5645 | 1140407.3704 | 2711764.6063 | 1140418.0189 | 2711759.5009 | 1140422.9165 | 2711752.1703 | 1140426.283 | 2711740.5805 | 1140429.5594 | 2711732.3527 | 1140434.0323 | 2711723.302 | 1140442.2368 | 2711712.7619 | 1140456.5289 | 2711703.7298 | 1140463.7331 | 2711690.969 | 1140469.6119 | 2711684.6924 | 1140471.7696
42 | 2712111.8487 | 1140091.8397 | 2712096.6495 | 1140107.57
43 | 2711769.5645 | 1140407.3704 | 2711773.4331 | 1140401.5605 | 2711779.0153 | 1140397.917 | 2711786.7016 | 1140395.6912 | 2711811.8554 | 1140390.5315 | 2711824.8505 | 1140385.3022 | 2711836.3023 | 1140375.3745 | 2711849.8095 | 1140352.0761 | 2711860.1931 | 1140340.8612 | 2711871.6685 | 1140329.6665 | 2711879.5441 | 1140316.4149 | 2711883.6779 | 1140289.6851 | 2711886.9526 | 1140279.4168 | 2711892.8962 | 1140272.4669
44 | 2711723.2949 | 1140331.3306 | 2711735.1824 | 1140330.261 | 2711740.9481 | 1140331.6576 | 2711745.292 | 1140334.2397 | 2711741.1858 | 1140340.0008 | 2711736.5873 | 1140354.9032 | 2711735.27 | 1140369.1326 | 2711743.1742 | 1140368.8454 | 2711748.3026 | 1140368.9404 | 2711745.5096 | 1140375.6375 | 2711753.9277 | 1140375.0152 | 2711753.3264 | 1140381.3193 | 2711752.8027 | 1140387.169 | 2711761.009 | 1140385.1085 | 2711764.1975 | 1140385.2899 | 2711771.0336 | 1140389.9306 | 2711775.3786 | 1140391.6233 | 2711770.623 | 1140396.3161 | 2711768.1461 | 1140401.318 | 2711769.5645 | 1140407.3704
45 | 2712133.4944 | 1140062.1457 | 2712135.2091 | 1140060.371
46 | 2712133.4944 | 1140062.1457 | 2712132.6468 | 1140063.0228 | 2712130.7566 | 1140069.6581
47 | 2712145.0793 | 1140052.8635 | 2712140.0345 | 1140055.3773 | 2712135.2091 | 1140060.371
48 | 2712129.7009 | 1140073.3638 | 2712130.7566 | 1140069.6581
49 | 2712145.0793 | 1140052.8635 | 2712147.877 | 1140051.4695
50 | 2712129.7009 | 1140073.3638 | 2712125.0164 | 1140078.212
51 | 2712166.8521 | 1140031.6948 | 2712165.4746 | 1140035.7371 | 2712159.4798 | 1140045.4098 | 2712151.9516 | 1140049.4392 | 2712147.877 | 1140051.4695
52 | 2712121.0829 | 1140082.283 | 2712125.0164 | 1140078.212
53 | 2712121.0829 | 1140082.283 | 2712118.9995 | 1140084.4392
54 | 2712273.4955 | 1140006.9041 | 2712269.8389 | 1140012.8511 | 2712267.1522 | 1140014.2131 | 2712262.3696 | 1140014.1241 | 2712257.5684 | 1140012.035
55 | 2711810.0696 | 1140219.203 | 2711707.607 | 1140050.5503
56 | 2711723.2949 | 1140331.3306 | 2711725.3533 | 1140327.3327 | 2711732.3383 | 1140324.7715 | 2711751.6639 | 1140323.2616 | 2711755.2373 | 1140322.1826 | 2711763.6694 | 1140325.3741 | 2711781.0931 | 1140322.7284 | 2711789.0797 | 1140315.516 | 2711788.139 | 1140305.681 | 2711782.0091 | 1140294.8826 | 2711775.1063 | 1140263.9456 | 2711775.955 | 1140256.3341 | 2711772.6005 | 1140245.5983 | 2711778.1727 | 1140237.9298 | 2711780.3853 | 1140229.354 | 2711783.0696 | 1140226.4463 | 2711789.0033 | 1140226.256 | 2711794.1883 | 1140240.7282 | 2711810.0696 | 1140219.203
57 | 2712497.7534 | 1140112.7388 | 2712499.6892 | 1140105.3802 | 2712499.9568 | 1140091.4427 | 2712497.7379 | 1140079.2711 | 2712492.2621 | 1140066.4495 | 2712492.0745 | 1140059.5971 | 2712495.9309 | 1140047.8946 | 2712502.455 | 1140036.6754 | 2712504.1977 | 1140033.0864
58 | 2712497.7534 | 1140112.7388 | 2712494.782 | 1140124.0335
59 | 2712504.1977 | 1140033.0864 | 2712512.3098 | 1140016.3791 | 2712518.9219 | 1140009.9314 | 2712528.06 | 1140007.0332 | 2712542.1388 | 1140002.7595 | 2712549.0404 | 1139986.1551 | 2712553.1537 | 1139975.5359 | 2712557.5284 | 1139970.692 | 2712562.561 | 1139968.9292 | 2712573.9148 | 1139963.9487 | 2712580.6918 | 1139955.6808 | 2712586.4507 | 1139942.6129 | 2712587.6243 | 1139932.8951 | 2712585.6038 | 1139928.2321 | 2712581.7239 | 1139928.4043 | 2712579.4238 | 1139930.8853 | 2712578.1844 | 1139935.4763 | 2712575.363 | 1139940.7493 | 2712569.7434 | 1139945.1141 | 2712563.0405 | 1139947.7686 | 2712556.7427 | 1139948.9075 | 2712544.8585 | 1139948.9192 | 2712538.4095 | 1139950.7447 | 2712530.8222 | 1139953.7941 | 2712523.937 | 1139955.0888 | 2712514.58 | 1139953.2243 | 2712500.3059 | 1139950.6454 | 2712492.7867 | 1139950.4607 | 2712487.3094 | 1139952.9714 | 2712477.7415 | 1139959.1194 | 2712465.7318 | 1139972.8825 | 2712461.6529 | 1139974.6521 | 2712458.9822 | 1139972.6788 | 2712458.354 | 1139970.0654 | 2712468.7951 | 1139959.9866 | 2712480.685 | 1139934.0911 | 2712484.5903 | 1139929.6359
60 | 2712111.8487 | 1140091.8397 | 2712113.906 | 1140089.7106
61 | 2712113.906 | 1140089.7106 | 2712114.7312 | 1140088.8565
62 | 2712118.9995 | 1140084.4392 | 2712114.7312 | 1140088.8565
63 | 2711712.4936 | 1140341.8598 | 2711721.5398 | 1140334.7337 | 2711723.2949 | 1140331.3306
64 | 2711712.4936 | 1140341.8598 | 2711693.7715 | 1140344.0147 | 2711675.7713 | 1140348.7181 | 2711664.7863 | 1140348.4036 | 2711656.6858 | 1140346.408 | 2711652.1277 | 1140340.8533 | 2711648.3162 | 1140328.6192 | 2711642.8492 | 1140309.0053 | 2711644.6698 | 1140304.9696 | 2711650.1036 | 1140306.8492 | 2711656.0997 | 1140309.0949 | 2711660.8228 | 1140308.6486 | 2711659.8149 | 1140302.8484
65 | 2712253.668 | 1139798.0536 | 2712254.5013 | 1139797.5427

## bus_geodata
| x | y | coords
0 | 2712253.2178 | 1139904.994
1 | 2712274.6104 | 1139897.0647
2 | 2712210.4522 | 1139931.7268
3 | 2712424.6603 | 1139791.5426
4 | 2712214.3148 | 1139908.8487
5 | 2712186.8154 | 1139975.4897
6 | 2712376.5932 | 1139875.336
7 | 2712302.5648 | 1139770.0335
8 | 2712176.1974 | 1140004.2712
9 | 2712484.3571 | 1139796.5579
10 | 2712561.6706 | 1139762.2988
11 | 2712454.7699 | 1139835.5032
12 | 2712608.9216 | 1139740.1321
13 | 2712447.2592 | 1139907.9961
14 | 2712278.6808 | 1139782.7178
15 | 2711932.8385 | 1140140.1984
16 | 2712171.486 | 1140018.0967
17 | 2712205.8206 | 1140029.7909
18 | 2712189.1837 | 1140048.9498
19 | 2712215.53 | 1140021.4298
20 | 2712165.5158 | 1140059.6638
21 | 2712223.1821 | 1140014.8403
22 | 2712160.524 | 1140061.6593
23 | 2712227.9867 | 1140010.6953
24 | 2712214.2547 | 1140034.926
25 | 2712144.7652 | 1140067.9591
26 | 2712239.2544 | 1140000.9745
27 | 2712180.7613 | 1140114.9732
28 | 2712080.9842 | 1140158.4432
29 | 2712092.0671 | 1140122.953
30 | 2712087.8456 | 1140116.6816
31 | 2711778.723 | 1140529.6425
32 | 2711764.3128 | 1140539.4622
33 | 2711755.9282 | 1140547.6655
34 | 2712096.2267 | 1140108.0075
35 | 2711684.6924 | 1140471.7696
36 | 2712096.6495 | 1140107.57
37 | 2711892.8962 | 1140272.4669
38 | 2711769.5645 | 1140407.3704
39 | 2712133.4944 | 1140062.1457
40 | 2712135.2091 | 1140060.371
41 | 2712130.7566 | 1140069.6581
42 | 2712145.0793 | 1140052.8635
43 | 2712129.7009 | 1140073.3638
44 | 2712147.877 | 1140051.4695
45 | 2712125.0164 | 1140078.212
46 | 2712166.8521 | 1140031.6948
47 | 2712121.0829 | 1140082.283
48 | 2712152.3232 | 1140130.8107
49 | 2712257.5684 | 1140012.035
50 | 2712411.1928 | 1139950.8256
51 | 2711707.607 | 1140050.5503
52 | 2711810.0696 | 1140219.203
53 | 2712497.7534 | 1140112.7388
54 | 2712504.1977 | 1140033.0864
55 | 2712494.782 | 1140124.0335
56 | 2712484.5903 | 1139929.6359
57 | 2712111.8487 | 1140091.8397
58 | 2712113.906 | 1140089.7106
59 | 2712114.7312 | 1140088.8565
60 | 2712118.9995 | 1140084.4392
61 | 2711723.2949 | 1140331.3306
62 | 2711712.4936 | 1140341.8598
63 | 2711659.8149 | 1140302.8484
64 | 2712253.668 | 1139798.0536
65 | 2712254.5013 | 1139797.5427
66 | 2712273.4955 | 1140006.9041
67 | 2712176.1974 | 1140004.2712

## line_std_types
| c_nf_per_km | r_ohm_per_km | x_ohm_per_km | max_i_ka | type | q_mm2 | alpha | voltage_rating
NAYY 4x50 SE | 210 | 0.642 | 0.083 | 0.142 | cs | 50 | 0.00403 | LV
NAYY 4x120 SE | 264 | 0.225 | 0.08 | 0.242 | cs | 120 | 0.00403 | LV
NAYY 4x150 SE | 261 | 0.208 | 0.08 | 0.27 | cs | 150 | 0.00403 | LV
NA2XS2Y 1x95 RM/25 12/20 kV | 216 | 0.313 | 0.132 | 0.252 | cs | 95 | 0.00403 | MV
NA2XS2Y 1x185 RM/25 12/20 kV | 273 | 0.161 | 0.117 | 0.362 | cs | 185 | 0.00403 | MV
NA2XS2Y 1x240 RM/25 12/20 kV | 304 | 0.122 | 0.112 | 0.421 | cs | 240 | 0.00403 | MV
NA2XS2Y 1x95 RM/25 6/10 kV | 315 | 0.313 | 0.123 | 0.249 | cs | 95 | 0.00403 | MV
NA2XS2Y 1x185 RM/25 6/10 kV | 406 | 0.161 | 0.11 | 0.358 | cs | 185 | 0.00403 | MV
NA2XS2Y 1x240 RM/25 6/10 kV | 456 | 0.122 | 0.105 | 0.416 | cs | 240 | 0.00403 | MV
NA2XS2Y 1x150 RM/25 12/20 kV | 250 | 0.206 | 0.116 | 0.319 | cs | 150 | 0.00403 | MV
NA2XS2Y 1x120 RM/25 12/20 kV | 230 | 0.253 | 0.119 | 0.283 | cs | 120 | 0.00403 | MV
NA2XS2Y 1x70 RM/25 12/20 kV | 190 | 0.443 | 0.132 | 0.22 | cs | 70 | 0.00403 | MV
NA2XS2Y 1x150 RM/25 6/10 kV | 360 | 0.206 | 0.11 | 0.315 | cs | 150 | 0.00403 | MV
NA2XS2Y 1x120 RM/25 6/10 kV | 340 | 0.253 | 0.113 | 0.28 | cs | 120 | 0.00403 | MV
NA2XS2Y 1x70 RM/25 6/10 kV | 280 | 0.443 | 0.123 | 0.217 | cs | 70 | 0.00403 | MV
N2XS(FL)2Y 1x120 RM/35 64/110 kV | 112 | 0.153 | 0.166 | 0.366 | cs | 120 | 0.00393 | HV
N2XS(FL)2Y 1x185 RM/35 64/110 kV | 125 | 0.099 | 0.156 | 0.457 | cs | 185 | 0.00393 | HV
N2XS(FL)2Y 1x240 RM/35 64/110 kV | 135 | 0.075 | 0.149 | 0.526 | cs | 240 | 0.00393 | HV
N2XS(FL)2Y 1x300 RM/35 64/110 kV | 144 | 0.06 | 0.144 | 0.588 | cs | 300 | 0.00393 | HV
15-AL1/3-ST1A 0.4 | 11 | 1.8769 | 0.35 | 0.105 | ol | 16 | 0.00403 | LV
24-AL1/4-ST1A 0.4 | 11.25 | 1.2012 | 0.335 | 0.14 | ol | 24 | 0.00403 | LV
48-AL1/8-ST1A 0.4 | 12.2 | 0.5939 | 0.3 | 0.21 | ol | 48 | 0.00403 | LV
94-AL1/15-ST1A 0.4 | 13.2 | 0.306 | 0.29 | 0.35 | ol | 94 | 0.00403 | LV
34-AL1/6-ST1A 10.0 | 9.7 | 0.8342 | 0.36 | 0.17 | ol | 34 | 0.00403 | MV
48-AL1/8-ST1A 10.0 | 10.1 | 0.5939 | 0.35 | 0.21 | ol | 48 | 0.00403 | MV
70-AL1/11-ST1A 10.0 | 10.4 | 0.4132 | 0.339 | 0.29 | ol | 70 | 0.00403 | MV
94-AL1/15-ST1A 10.0 | 10.75 | 0.306 | 0.33 | 0.35 | ol | 94 | 0.00403 | MV
122-AL1/20-ST1A 10.0 | 11.1 | 0.2376 | 0.323 | 0.41 | ol | 122 | 0.00403 | MV
149-AL1/24-ST1A 10.0 | 11.25 | 0.194 | 0.315 | 0.47 | ol | 149 | 0.00403 | MV
34-AL1/6-ST1A 20.0 | 9.15 | 0.8342 | 0.382 | 0.17 | ol | 34 | 0.00403 | MV
48-AL1/8-ST1A 20.0 | 9.5 | 0.5939 | 0.372 | 0.21 | ol | 48 | 0.00403 | MV
70-AL1/11-ST1A 20.0 | 9.7 | 0.4132 | 0.36 | 0.29 | ol | 70 | 0.00403 | MV
94-AL1/15-ST1A 20.0 | 10 | 0.306 | 0.35 | 0.35 | ol | 94 | 0.00403 | MV
122-AL1/20-ST1A 20.0 | 10.3 | 0.2376 | 0.344 | 0.41 | ol | 122 | 0.00403 | MV
149-AL1/24-ST1A 20.0 | 10.5 | 0.194 | 0.337 | 0.47 | ol | 149 | 0.00403 | MV
184-AL1/30-ST1A 20.0 | 10.75 | 0.1571 | 0.33 | 0.535 | ol | 184 | 0.00403 | MV
243-AL1/39-ST1A 20.0 | 11 | 0.1188 | 0.32 | 0.645 | ol | 243 | 0.00403 | MV
48-AL1/8-ST1A 110.0 | 8 | 0.5939 | 0.46 | 0.21 | ol | 48 | 0.00403 | HV
70-AL1/11-ST1A 110.0 | 8.4 | 0.4132 | 0.45 | 0.29 | ol | 70 | 0.00403 | HV
94-AL1/15-ST1A 110.0 | 8.65 | 0.306 | 0.44 | 0.35 | ol | 94 | 0.00403 | HV
122-AL1/20-ST1A 110.0 | 8.5 | 0.2376 | 0.43 | 0.41 | ol | 122 | 0.00403 | HV
149-AL1/24-ST1A 110.0 | 8.75 | 0.194 | 0.41 | 0.47 | ol | 149 | 0.00403 | HV
184-AL1/30-ST1A 110.0 | 8.8 | 0.1571 | 0.4 | 0.535 | ol | 184 | 0.00403 | HV
243-AL1/39-ST1A 110.0 | 9 | 0.1188 | 0.39 | 0.645 | ol | 243 | 0.00403 | HV
305-AL1/39-ST1A 110.0 | 9.2 | 0.0949 | 0.38 | 0.74 | ol | 305 | 0.00403 | HV
490-AL1/64-ST1A 110.0 | 9.75 | 0.059 | 0.37 | 0.96 | ol | 490 | 0.00403 | HV
679-AL1/86-ST1A 110.0 | 9.95 | 0.042 | 0.36 | 1.15 | ol | 679 | 0.00403 | HV
490-AL1/64-ST1A 220.0 | 10 | 0.059 | 0.285 | 0.96 | ol | 490 | 0.00403 | HV
679-AL1/86-ST1A 220.0 | 11.7 | 0.042 | 0.275 | 1.15 | ol | 679 | 0.00403 | HV
490-AL1/64-ST1A 380.0 | 11 | 0.059 | 0.253 | 0.96 | ol | 490 | 0.00403 | HV
679-AL1/86-ST1A 380.0 | 14.6 | 0.042 | 0.25 | 1.15 | ol | 679 | 0.00403 | HV

## trafo_std_types
| i0_percent | pfe_kw | vkr_percent | sn_mva | vn_lv_kv | vn_hv_kv | vk_percent | shift_degree | vector_group | tap_side | tap_neutral | tap_min | tap_max | tap_step_degree | tap_step_percent | tap_phase_shifter
160 MVA 380/110 kV | 0.06 | 60 | 0.25 | 160 | 110 | 380 | 12.2 | 0 | Yy0 | hv | 0 | -9 | 9 | 0 | 1.5 | FALSE
100 MVA 220/110 kV | 0.06 | 55 | 0.26 | 100 | 110 | 220 | 12 | 0 | Yy0 | hv | 0 | -9 | 9 | 0 | 1.5 | FALSE
63 MVA 110/20 kV | 0.04 | 22 | 0.32 | 63 | 20 | 110 | 18 | 150 | YNd5 | hv | 0 | -9 | 9 | 0 | 1.5 | FALSE
40 MVA 110/20 kV | 0.05 | 18 | 0.34 | 40 | 20 | 110 | 16.2 | 150 | YNd5 | hv | 0 | -9 | 9 | 0 | 1.5 | FALSE
25 MVA 110/20 kV | 0.07 | 14 | 0.41 | 25 | 20 | 110 | 12 | 150 | YNd5 | hv | 0 | -9 | 9 | 0 | 1.5 | FALSE
63 MVA 110/10 kV | 0.04 | 22 | 0.32 | 63 | 10 | 110 | 18 | 150 | YNd5 | hv | 0 | -9 | 9 | 0 | 1.5 | FALSE
40 MVA 110/10 kV | 0.05 | 18 | 0.34 | 40 | 10 | 110 | 16.2 | 150 | YNd5 | hv | 0 | -9 | 9 | 0 | 1.5 | FALSE
25 MVA 110/10 kV | 0.07 | 14 | 0.41 | 25 | 10 | 110 | 12 | 150 | YNd5 | hv | 0 | -9 | 9 | 0 | 1.5 | FALSE
0.25 MVA 20/0.4 kV | 0.32 | 0.8 | 1.44 | 0.25 | 0.4 | 20 | 6 | 150 | Yzn5 | hv | 0 | -2 | 2 | 0 | 2.5 | FALSE
0.4 MVA 20/0.4 kV | 0.3375 | 1.35 | 1.425 | 0.4 | 0.4 | 20 | 6 | 150 | Dyn5 | hv | 0 | -2 | 2 | 0 | 2.5 | FALSE
0.63 MVA 20/0.4 kV | 0.2619 | 1.65 | 1.206 | 0.63 | 0.4 | 20 | 6 | 150 | Dyn5 | hv | 0 | -2 | 2 | 0 | 2.5 | FALSE
0.25 MVA 10/0.4 kV | 0.24 | 0.6 | 1.2 | 0.25 | 0.4 | 10 | 4 | 150 | Dyn5 | hv | 0 | -2 | 2 | 0 | 2.5 | FALSE
0.4 MVA 10/0.4 kV | 0.2375 | 0.95 | 1.325 | 0.4 | 0.4 | 10 | 4 | 150 | Dyn5 | hv | 0 | -2 | 2 | 0 | 2.5 | FALSE
0.63 MVA 10/0.4 kV | 0.1873 | 1.18 | 1.0794 | 0.63 | 0.4 | 10 | 4 | 150 | Dyn5 | hv | 0 | -2 | 2 | 0 | 2.5 | FALSE

## trafo3w_std_types
| sn_hv_mva | sn_mv_mva | sn_lv_mva | vn_hv_kv | vn_mv_kv | vn_lv_kv | vk_hv_percent | vk_mv_percent | vk_lv_percent | vkr_hv_percent | vkr_mv_percent | vkr_lv_percent | pfe_kw | i0_percent | shift_mv_degree | shift_lv_degree | vector_group | tap_side | tap_neutral | tap_min | tap_max | tap_step_percent
63/25/38 MVA 110/20/10 kV | 63 | 25 | 38 | 110 | 20 | 10 | 10.4 | 10.4 | 10.4 | 0.28 | 0.32 | 0.35 | 35 | 0.89 | 0 | 0 | YN0yn0yn0 | hv | 0 | -10 | 10 | 1.2
63/25/38 MVA 110/10/10 kV | 63 | 25 | 38 | 110 | 10 | 10 | 10.4 | 10.4 | 10.4 | 0.28 | 0.32 | 0.35 | 35 | 0.89 | 0 | 0 | YN0yn0yn0 | hv | 0 | -10 | 10 | 1.2

## fuse_std_types
| fuse_type | i_rated_a | t_avg | t_min | t_total | x_avg | x_min | x_total
HV 100A | HV 100A | 100 | 0 | [10.0, 3.64, 0.854, 0.281, 0.1, 0.0531, 0.022, 0.01] | [10.0, 4.267, 1.21, 0.403, 0.1, 0.058, 0.022, 0.01] | 0 | [300.0, 350.0, 450.0, 550.0, 700.0, 850.0, 1200.0, 1752.0] | [600.0, 700.0, 900.0, 1150.0, 1665.0, 2000.0, 3000.0, 4313.0]
HV 10A | HV 10A | 10 | 0 | [10.0, 1675.0, 0.344, 0.156, 0.1, 0.0417, 0.0171, 0.01] | [10.0, 1.3, 0.3, 0.155, 0.1, 0.0555, 0.023, 0.01] | 0 | [30.0, 32.0, 35.0, 37.0, 39.0, 50.0, 70.0, 88.0] | [60.0, 70.0, 80.0, 87.0, 94.0, 110.0, 150.0, 216.0]
HV 125A | HV 125A | 125 | 0 | [10.0, 1.82, 0.344, 0.1, 0.0467, 0.0269, 0.01] | [10.0, 2.478, 0.426, 0.1, 0.0427, 0.0211, 0.01] | 0 | [375.0, 500.0, 700.0, 925.0, 1200.0, 1500.0, 2341.0] | [750.0, 1000.0, 1500.0, 2200.0, 3000.0, 4000.0, 5765.0]
HV 160A | HV 160A | 160 | 0 | [10.0, 4.15, 1.03, 0.198, 0.1, 0.051, 0.0172, 0.01] | [10.0, 2.3, 0.734, 0.274, 0.1, 0.046, 0.0177, 0.01] | 0 | [480.0, 550.0, 700.0, 1000.0, 1260.0, 1600.0, 2500.0, 3227.0] | [960.0, 1300.0, 1700.0, 2200.0, 2996.0, 4000.0, 6000.0, 7946.0]
HV 16A | HV 16A | 16 | 0 | [10.0, 0.352, 0.164, 0.1, 0.0649, 0.0342, 0.01] | [10.0, 2.34, 0.722, 0.181, 0.1, 0.055, 0.0296, 0.01] | 0 | [48.0, 60.0, 65.0, 71.0, 80.0, 100.0, 162.0] | [96.0, 110.0, 125.0, 150.0, 168.0, 200.0, 250.0, 398.0]
HV 200A | HV 200A | 200 | 0 | [10.0, 4.267, 1.21, 0.403, 0.1, 0.058, 0.022, 0.01] | [10.0, 3.73, 1.654, 0.328, 0.1, 0.0531, 0.019, 0.01] | 0 | [600.0, 700.0, 900.0, 1150.0, 1665.0, 2000.0, 3000.0, 4313.0] | [1200.0, 1500.0, 1800.0, 2700.0, 3960.0, 5000.0, 7500.0, 10620.0]
HV 20A | HV 20A | 20 | 0 | [10.0, 1.3, 0.3, 0.155, 0.1, 0.0555, 0.023, 0.01] | [10.0, 1.3, 0.161, 0.1, 0.0611, 0.0399, 0.0141, 0.01] | 0 | [60.0, 70.0, 80.0, 87.0, 94.0, 110.0, 150.0, 216.0] | [120.0, 150.0, 200.0, 223.0, 260.0, 300.0, 450.0, 532.0]
HV 25A | HV 25A | 25 | 0 | [10.0, 2.512, 0.833, 0.299, 0.1, 0.0372, 0.0223, 0.01] | [10.0, 3.125, 0.597, 0.198, 0.1, 0.0378, 0.022, 0.01] | 0 | [75.0, 82.0, 90.0, 100.0, 124.0, 170.0, 200.0, 289.0] | [150.0, 170.0, 210.0, 250.0, 294.0, 400.0, 500.0, 711.0]
HV 31.5A | HV 31.5A | 31.5 | 0 | [10.0, 2.34, 0.722, 0.181, 0.1, 0.055, 0.0296, 0.01] | [10.0, 2.84, 0.368, 0.164, 0.1, 0.0621, 0.0378, 0.0195, 0.01] | 0 | [95.0, 110.0, 125.0, 150.0, 165.0, 200.0, 250.0, 390.0] | [189.0, 220.0, 300.0, 350.0, 393.0, 450.0, 530.0, 700.0, 960.0]
HV 40A | HV 40A | 40 | 0 | [10.0, 1.3, 0.161, 0.1, 0.0611, 0.0399, 0.0141, 0.01] | [10.0, 2.05, 0.369, 0.198, 0.1, 0.051, 0.0298, 0.01] | 0 | [120.0, 150.0, 200.0, 223.0, 260.0, 300.0, 450.0, 532.0] | [240.0, 300.0, 400.0, 450.0, 530.0, 650.0, 800.0, 1311.0]
HV 50A | HV 50A | 50 | 0 | [10.0, 3.215, 0.597, 0.198, 0.1, 0.0378, 0.022, 0.01] | [10.0, 3.64, 0.854, 0.281, 0.1, 0.0531, 0.022, 0.01] | 0 | [150.0, 170.0, 210.0, 250.0, 294.0, 400.0, 500.0, 711.0] | [300.0, 350.0, 450.0, 550.0, 700.0, 850.0, 1200.0, 1752.0]
HV 6.3A | HV 6.3A | 6.3 | 0 | [10.0, 1.39, 0.344, 0.168, 0.1, 0.056, 0.0263, 0.01] | [10.0, 1.711, 0.516, 0.198, 0.1, 0.0634, 0.0303, 0.01] | 0 | [19.0, 19.5, 20.4, 20.8, 22.0, 25.0, 32.0, 48.0] | [38.0, 40.0, 43.0, 48.0, 53.0, 60.0, 75.0, 118.0]
HV 63A | HV 63A | 63 | 0 | [10.0, 2.84, 0.368, 0.164, 0.1, 0.0621, 0.0378, 0.0195, 0.01] | [10.0, 1.82, 0.344, 0.1, 0.0467, 0.0269, 0.01] | 0 | [189.0, 220.0, 300.0, 350.0, 393.0, 450.0, 530.0, 700.0, 961.0] | [378.0, 500.0, 700.0, 934.0, 1200.0, 1500.0, 2366.0]
HV 80A | HV 80A | 80 | 0 | [10.0, 2.05, 0.369, 0.198, 0.1, 0.051, 0.0298, 0.01] | [10.0, 4.15, 1.03, 0.198, 0.1, 0.051, 0.0172, 0.01] | 0 | [240.0, 300.0, 400.0, 450.0, 530.0, 650.0, 800.0, 1311.0] | [480.0, 550.0, 700.0, 1000.0, 1260.0, 1600.0, 2500.0, 3227.0]
Siemens NH-1-100 | Siemens NH-1-100 | 100 | [5400.0, 2000.0, 400.0, 20.0, 1.0, 0.2, 0.012, 0.004] | 0 | 0 | [150.0, 190.0, 250.0, 430.0, 900.0, 1250.0, 2700.0, 3600.0] | 0 | 0
Siemens NH-1-125 | Siemens NH-1-125 | 125 | [4800.0, 120.0, 7.0, 0.1, 0.004] | 0 | 0 | [180.0, 400.0, 740.0, 2000.0, 4250.0] | 0 | 0
Siemens NH-1-16 | Siemens NH-1-16 | 16 | [4000.0, 400.0, 2.0, 0.1, 0.04, 0.01] | 0 | 0 | [26.0, 35.0, 75.0, 150.0, 200.0, 300.0] | 0 | 0
Siemens NH-1-160 | Siemens NH-1-160 | 160 | [4800.0, 120.0, 7.0, 0.1, 0.004] | 0 | 0 | [210.0, 500.0, 900.0, 2300.0, 5000.0] | 0 | 0
Siemens NH-1-25 | Siemens NH-1-25 | 25 | [4000.0, 1000.0, 10.0, 0.2, 0.02, 0.01] | 0 | 0 | [40.0, 50.0, 100.0, 210.0, 400.0, 500.0] | 0 | 0
Siemens NH-1-50 | Siemens NH-1-50 | 50 | [4000.0, 40.0, 4.0, 1.0, 0.02, 0.01] | 0 | 0 | [86.0, 200.0, 300.0, 400.0, 1000.0, 1280.0] | 0 | 0
Siemens NH-1-63 | Siemens NH-1-63 | 63 | [4000.0, 100.0, 10.0, 2.0, 0.04, 0.01] | 0 | 0 | [100.0, 200.0, 300.0, 400.0, 1000.0, 1500.0] | 0 | 0
Siemens NH-1-80 | Siemens NH-1-80 | 80 | [4800.0, 120.0, 7.0, 0.1, 0.01] | 0 | 0 | [150.58, 250.0, 450.0, 1150.0, 2470.0] | 0 | 0
Siemens NH-2-1000 | Siemens NH-2-1000 | 1000 | [4800.0, 120.0, 7.0, 0.1, 0.004] | 0 | 0 | [1900.0, 3500.0, 8400.0, 24000.0, 52000.0] | 0 | 0
Siemens NH-2-200 | Siemens NH-2-200 | 200 | [4800.0, 120.0, 7.0, 0.1, 0.004] | 0 | 0 | [280.0, 650.0, 1200.0, 3000.0, 7000.0] | 0 | 0
Siemens NH-2-224 | Siemens NH-2-224 | 224 | [4800.0, 120.0, 7.0, 0.2, 0.04, 0.004] | 0 | 0 | [400.0, 750.0, 1453.0, 3025.0, 4315.0, 7600.0] | 0 | 0
Siemens NH-2-250 | Siemens NH-2-250 | 250 | [4800.0, 120.0, 7.0, 0.1, 0.004] | 0 | 0 | [450.0, 800.0, 1650.0, 4000.0, 8500.0] | 0 | 0
Siemens NH-2-315 | Siemens NH-2-315 | 315 | [4800.0, 120.0, 7.0, 0.1, 0.004] | 0 | 0 | [550.0, 920.0, 1900.0, 5000.0, 11000.0] | 0 | 0
Siemens NH-2-355 | Siemens NH-2-355 | 355 | [4800.0, 120.0, 6.0, 0.1, 0.004] | 0 | 0 | [650.0, 1116.27, 2350.0, 5840.0, 12790.0] | 0 | 0
Siemens NH-2-400 | Siemens NH-2-400 | 400 | [4800.0, 120.0, 7.0, 0.1, 0.004] | 0 | 0 | [720.0, 1350.0, 2800.0, 6500.0, 15000.0] | 0 | 0
Siemens NH-2-425 | Siemens NH-2-425 | 425 | [4800.0, 120.0, 7.0, 0.1, 0.004] | 0 | 0 | [850.0, 1500.0, 3050.0, 7500.0, 16500.0] | 0 | 0
Siemens NH-2-630 | Siemens NH-2-630 | 630 | [4800.0, 120.0, 7.0, 0.1, 0.004] | 0 | 0 | [1200.0, 2000.0, 4800.0, 12000.0, 26000.0] | 0 | 0

## dtypes
| element | column | dtype
0 | bus | name | object
1 | bus | vn_kv | float64
2 | bus | type | object
3 | bus | zone | object
4 | bus | in_service | bool
5 | load | name | object
6 | load | bus | uint32
7 | load | p_mw | float64
8 | load | q_mvar | float64
9 | load | const_z_percent | float64
10 | load | const_i_percent | float64
11 | load | sn_mva | float64
12 | load | scaling | float64
13 | load | in_service | bool
14 | load | type | object
15 | ext_grid | name | object
16 | ext_grid | bus | uint32
17 | ext_grid | vm_pu | float64
18 | ext_grid | va_degree | float64
19 | ext_grid | slack_weight | float64
20 | ext_grid | in_service | bool
21 | line | name | object
22 | line | std_type | object
23 | line | from_bus | uint32
24 | line | to_bus | uint32
25 | line | length_km | float64
26 | line | r_ohm_per_km | float64
27 | line | x_ohm_per_km | float64
28 | line | c_nf_per_km | float64
29 | line | g_us_per_km | float64
30 | line | max_i_ka | float64
31 | line | df | float64
32 | line | parallel | uint32
33 | line | type | object
34 | line | in_service | bool
35 | trafo | name | object
36 | trafo | std_type | object
37 | trafo | hv_bus | uint32
38 | trafo | lv_bus | uint32
39 | trafo | sn_mva | float64
40 | trafo | vn_hv_kv | float64
41 | trafo | vn_lv_kv | float64
42 | trafo | vk_percent | float64
43 | trafo | vkr_percent | float64
44 | trafo | pfe_kw | float64
45 | trafo | i0_percent | float64
46 | trafo | shift_degree | float64
47 | trafo | tap_side | object
48 | trafo | tap_neutral | int32
49 | trafo | tap_min | int32
50 | trafo | tap_max | int32
51 | trafo | tap_step_percent | float64
52 | trafo | tap_step_degree | float64
53 | trafo | tap_pos | int32
54 | trafo | tap_phase_shifter | bool
55 | trafo | parallel | uint32
56 | trafo | df | float64
57 | trafo | in_service | bool
58 | line_geodata | coords | object
59 | bus_geodata | x | float64
60 | bus_geodata | y | float64
61 | bus_geodata | coords | object

## parameters
| version | format_version | converged | OPF_converged | name | f_hz | sn_mva
0 | 2.14.6 | 2.14.0 | FALSE | FALSE |  | 50 | 1