## bus
| name | vn_kv | type | zone | in_service
0 | bus_LV_5072-28_0_3_node_0 | 0.4 | n |  | TRUE
1 | bus_LV_5072-28_0_3_node_1 | 0.4 | n |  | TRUE
2 | bus_LV_5072-28_0_3_node_2 | 0.4 | n |  | TRUE
3 | bus_LV_5072-28_0_3_node_3 | 0.4 | n |  | TRUE
4 | bus_LV_5072-28_0_3_node_4 | 0.4 | n |  | TRUE
5 | bus_LV_5072-28_0_3_node_5 | 0.4 | n |  | TRUE
6 | bus_LV_5072-28_0_3_node_6 | 0.4 | n |  | TRUE
7 | bus_LV_5072-28_0_3_node_7 | 0.4 | n |  | TRUE
8 | bus_LV_5072-28_0_3_node_8 | 0.4 | n |  | TRUE
9 | bus_LV_5072-28_0_3_node_9 | 0.4 | n |  | TRUE
10 | bus_LV_5072-28_0_3_node_66 | 0.4 | n |  | TRUE
11 | bus_LV_5072-28_0_3_node_37 | 0.4 | n |  | TRUE
12 | bus_LV_5072-28_0_3_node_10 | 0.4 | n |  | TRUE
13 | bus_LV_5072-28_0_3_node_67 | 0.4 | n |  | TRUE
14 | bus_LV_5072-28_0_3_node_36 | 0.4 | n |  | TRUE
15 | bus_LV_5072-28_0_3_node_11 | 0.4 | n |  | TRUE
16 | bus_LV_5072-28_0_3_node_12 | 0.4 | n |  | TRUE
17 | bus_LV_5072-28_0_3_node_16 | 0.4 | n |  | TRUE
18 | bus_LV_5072-28_0_3_node_20 | 0.4 | n |  | TRUE
19 | bus_LV_5072-28_0_3_node_15 | 0.4 | n |  | TRUE
20 | bus_LV_5072-28_0_3_node_13 | 0.4 | n |  | TRUE
21 | bus_LV_5072-28_0_3_node_14 | 0.4 | n |  | TRUE
22 | bus_LV_5072-28_0_3_node_17 | 0.4 | n |  | TRUE
23 | bus_LV_5072-28_0_3_node_21 | 0.4 | n |  | TRUE
24 | bus_LV_5072-28_0_3_node_22 | 0.4 | n |  | TRUE
25 | bus_LV_5072-28_0_3_node_62 | 0.4 | n |  | TRUE
26 | bus_LV_5072-28_0_3_node_18 | 0.4 | n |  | TRUE
27 | bus_LV_5072-28_0_3_node_19 | 0.4 | n |  | TRUE
28 | bus_LV_5072-28_0_3_node_82 | 0.4 | n |  | TRUE
29 | bus_LV_5072-28_0_3_node_65 | 0.4 | n |  | TRUE
30 | bus_LV_5072-28_0_3_node_79 | 0.4 | n |  | TRUE
31 | bus_LV_5072-28_0_3_node_80 | 0.4 | n |  | TRUE
32 | bus_LV_5072-28_0_3_node_81 | 0.4 | n |  | TRUE
33 | bus_LV_5072-28_0_3_node_58 | 0.4 | n |  | TRUE
34 | bus_LV_5072-28_0_3_node_70 | 0.4 | n |  | TRUE
35 | bus_LV_5072-28_0_3_node_68 | 0.4 | n |  | TRUE
36 | bus_LV_5072-28_0_3_node_57 | 0.4 | n |  | TRUE
37 | bus_LV_5072-28_0_3_node_72 | 0.4 | n |  | TRUE
38 | bus_LV_5072-28_0_3_node_71 | 0.4 | n |  | TRUE
39 | bus_LV_5072-28_0_3_node_23 | 0.4 | n |  | TRUE
40 | bus_LV_5072-28_0_3_node_61 | 0.4 | n |  | TRUE
41 | bus_LV_5072-28_0_3_node_24 | 0.4 | n |  | TRUE
42 | bus_LV_5072-28_0_3_node_55 | 0.4 | n |  | TRUE
43 | bus_LV_5072-28_0_3_node_53 | 0.4 | n |  | TRUE
44 | bus_LV_5072-28_0_3_node_25 | 0.4 | n |  | TRUE
45 | bus_LV_5072-28_0_3_node_26 | 0.4 | n |  | TRUE
46 | bus_LV_5072-28_0_3_node_27 | 0.4 | n |  | TRUE
47 | bus_LV_5072-28_0_3_node_77 | 0.4 | n |  | TRUE
48 | bus_LV_5072-28_0_3_node_28 | 0.4 | n |  | TRUE
49 | bus_LV_5072-28_0_3_node_29 | 0.4 | n |  | TRUE
50 | bus_LV_5072-28_0_3_node_78 | 0.4 | n |  | TRUE
51 | bus_LV_5072-28_0_3_node_30 | 0.4 | n |  | TRUE
52 | bus_LV_5072-28_0_3_node_31 | 0.4 | n |  | TRUE
53 | bus_LV_5072-28_0_3_node_59 | 0.4 | n |  | TRUE
54 | bus_LV_5072-28_0_3_node_83 | 0.4 | n |  | TRUE
55 | bus_LV_5072-28_0_3_node_60 | 0.4 | n |  | TRUE
56 | bus_LV_5072-28_0_3_node_84 | 0.4 | n |  | TRUE
57 | bus_LV_5072-28_0_3_node_32 | 0.4 | n |  | TRUE
58 | bus_LV_5072-28_0_3_node_33 | 0.4 | n |  | TRUE
59 | bus_LV_5072-28_0_3_node_34 | 0.4 | n |  | TRUE
60 | bus_LV_5072-28_0_3_node_35 | 0.4 | n |  | TRUE
61 | bus_LV_5072-28_0_3_node_38 | 0.4 | n |  | TRUE
62 | bus_LV_5072-28_0_3_node_39 | 0.4 | n |  | TRUE
63 | bus_LV_5072-28_0_3_node_41 | 0.4 | n |  | TRUE
64 | bus_LV_5072-28_0_3_node_75 | 0.4 | n |  | TRUE
65 | bus_LV_5072-28_0_3_node_73 | 0.4 | n |  | TRUE
66 | bus_LV_5072-28_0_3_node_42 | 0.4 | n |  | TRUE
67 | bus_LV_5072-28_0_3_node_43 | 0.4 | n |  | TRUE
68 | bus_LV_5072-28_0_3_node_44 | 0.4 | n |  | TRUE
69 | bus_LV_5072-28_0_3_node_45 | 0.4 | n |  | TRUE
70 | bus_LV_5072-28_0_3_node_46 | 0.4 | n |  | TRUE
71 | bus_LV_5072-28_0_3_node_47 | 0.4 | n |  | TRUE
72 | bus_LV_5072-28_0_3_node_48 | 0.4 | n |  | TRUE
73 | bus_LV_5072-28_0_3_node_49 | 0.4 | n |  | TRUE
74 | bus_LV_5072-28_0_3_node_50 | 0.4 | n |  | TRUE
75 | bus_LV_5072-28_0_3_node_63 | 0.4 | n |  | TRUE
76 | bus_LV_5072-28_0_3_node_52 | 0.4 | n |  | TRUE
77 | bus_LV_5072-28_0_3_node_51 | 0.4 | n |  | TRUE
78 | bus_LV_5072-28_0_3_node_54 | 0.4 | n |  | TRUE
79 | bus_LV_5072-28_0_3_node_56 | 0.4 | n |  | TRUE
80 | bus_LV_5072-28_0_3_node_89 | 0.4 | n |  | TRUE
81 | bus_LV_5072-28_0_3_node_69 | 0.4 | n |  | TRUE
82 | bus_LV_5072-28_0_3_node_74 | 0.4 | n |  | TRUE
83 | bus_LV_5072-28_0_3_node_76 | 0.4 | n |  | TRUE
84 | bus_LV_5072-28_0_3_node_85 | 0.4 | n |  | TRUE
85 | bus_LV_5072-28_0_3_node_87 | 0.4 | n |  | TRUE
86 | bus_LV_5072-28_0_3_node_88 | 0.4 | n |  | TRUE
87 | bus_MV_188_0_node_38 | 20 | n |  | TRUE

## load
| name | bus | p_mw | q_mvar | const_z_percent | const_i_percent | sn_mva | scaling | in_service | type
0 | LV_5072-28_0_3_load_0 | 0 | 0.0069787 | 0.001749 | 0 | 0 |  | 1 | TRUE | wye
1 | LV_5072-28_0_3_load_1 | 1 | 0.0039207 | 0.00098262 | 0 | 0 |  | 1 | TRUE | wye
2 | LV_5072-28_0_3_load_3 | 3 | 0.002658 | 0.00066616 | 0 | 0 |  | 1 | TRUE | wye
3 | LV_5072-28_0_3_load_4 | 4 | 0.0028864 | 0.0007234 | 0 | 0 |  | 1 | TRUE | wye
4 | LV_5072-28_0_3_load_5 | 5 | 0.0047243 | 0.001184 | 0 | 0 |  | 1 | TRUE | wye
5 | LV_5072-28_0_3_load_6 | 6 | 0.0040846 | 0.0010237 | 0 | 0 |  | 1 | TRUE | wye
6 | LV_5072-28_0_3_load_7 | 7 | 0.0026388 | 0.00066136 | 0 | 0 |  | 1 | TRUE | wye
7 | LV_5072-28_0_3_load_8 | 8 | 0.0025012 | 0.00062687 | 0 | 0 |  | 1 | TRUE | wye
8 | LV_5072-28_0_3_load_9 | 9 | 0.0073358 | 0.0018385 | 0 | 0 |  | 1 | TRUE | wye
9 | LV_5072-28_0_3_load_66 | 10 | 0.0082537 | 0.0020686 | 0 | 0 |  | 1 | TRUE | wye
10 | LV_5072-28_0_3_load_37 | 11 | 0.0016604 | 0.00041613 | 0 | 0 |  | 1 | TRUE | wye
11 | LV_5072-28_0_3_load_10 | 12 | 0.0043473 | 0.0010895 | 0 | 0 |  | 1 | TRUE | wye
12 | LV_5072-28_0_3_load_67 | 13 | 0.0038406 | 0.00096254 | 0 | 0 |  | 1 | TRUE | wye
13 | LV_5072-28_0_3_load_36 | 14 | 0.0019012 | 0.00047648 | 0 | 0 |  | 1 | TRUE | wye
14 | LV_5072-28_0_3_load_11 | 15 | 0.0062305 | 0.0015615 | 0 | 0 |  | 1 | TRUE | wye
15 | LV_5072-28_0_3_load_12 | 16 | 0.0037582 | 0.0009419 | 0 | 0 |  | 1 | TRUE | wye
16 | LV_5072-28_0_3_load_20 | 18 | 0.0029835 | 0.00074775 | 0 | 0 |  | 1 | TRUE | wye
17 | LV_5072-28_0_3_load_13 | 20 | 0.0028469 | 0.00071349 | 0 | 0 |  | 1 | TRUE | wye
18 | LV_5072-28_0_3_load_14 | 21 | 0.001304 | 0.00032681 | 0 | 0 |  | 1 | TRUE | wye
19 | LV_5072-28_0_3_load_17 | 22 | 0.002958 | 0.00074134 | 0 | 0 |  | 1 | TRUE | wye
20 | LV_5072-28_0_3_load_21 | 23 | 0.0037628 | 0.00094304 | 0 | 0 |  | 1 | TRUE | wye
21 | LV_5072-28_0_3_load_22 | 24 | 0.0024103 | 0.00060408 | 0 | 0 |  | 1 | TRUE | wye
22 | LV_5072-28_0_3_load_62 | 25 | 0.0069202 | 0.0017344 | 0 | 0 |  | 1 | TRUE | wye
23 | LV_5072-28_0_3_load_18 | 26 | 0.0022981 | 0.00057595 | 0 | 0 |  | 1 | TRUE | wye
24 | LV_5072-28_0_3_load_65 | 29 | 0.0009924 | 0.00024872 | 0 | 0 |  | 1 | TRUE | wye
25 | LV_5072-28_0_3_load_79 | 30 | 0.0013617 | 0.00034129 | 0 | 0 |  | 1 | TRUE | wye
26 | LV_5072-28_0_3_load_80 | 31 | 0.0010212 | 0.00025593 | 0 | 0 |  | 1 | TRUE | wye
27 | LV_5072-28_0_3_load_81 | 32 | 0.0017505 | 0.00043871 | 0 | 0 |  | 1 | TRUE | wye
28 | LV_5072-28_0_3_load_68 | 35 | 0.0012753 | 0.00031963 | 0 | 0 |  | 1 | TRUE | wye
29 | LV_5072-28_0_3_load_57 | 36 | 0.00096641 | 0.00024221 | 0 | 0 |  | 1 | TRUE | wye
30 | LV_5072-28_0_3_load_72 | 37 | 0.00068357 | 0.00017132 | 0 | 0 |  | 1 | TRUE | wye
31 | LV_5072-28_0_3_load_71 | 38 | 0.00094957 | 0.00023799 | 0 | 0 |  | 1 | TRUE | wye
32 | LV_5072-28_0_3_load_23 | 39 | 0.0018111 | 0.00045389 | 0 | 0 |  | 1 | TRUE | wye
33 | LV_5072-28_0_3_load_61 | 40 | 0.0026041 | 0.00065264 | 0 | 0 |  | 1 | TRUE | wye
34 | LV_5072-28_0_3_load_24 | 41 | 0.0016122 | 0.00040407 | 0 | 0 |  | 1 | TRUE | wye
35 | LV_5072-28_0_3_load_53 | 43 | 0.0013957 | 0.00034979 | 0 | 0 |  | 1 | TRUE | wye
36 | LV_5072-28_0_3_load_25 | 44 | 0.006264 | 0.0015699 | 0 | 0 |  | 1 | TRUE | wye
37 | LV_5072-28_0_3_load_28 | 48 | 0.0028479 | 0.00071376 | 0 | 0 |  | 1 | TRUE | wye
38 | LV_5072-28_0_3_load_29 | 49 | 0.0033976 | 0.00085153 | 0 | 0 |  | 1 | TRUE | wye
39 | LV_5072-28_0_3_load_78 | 50 | 0.0018577 | 0.00046558 | 0 | 0 |  | 1 | TRUE | wye
40 | LV_5072-28_0_3_load_30 | 51 | 0.0046838 | 0.0011739 | 0 | 0 |  | 1 | TRUE | wye
41 | LV_5072-28_0_3_load_31 | 52 | 0.0030734 | 0.00077027 | 0 | 0 |  | 1 | TRUE | wye
42 | LV_5072-28_0_3_load_59 | 53 | 0.0028936 | 0.00072521 | 0 | 0 |  | 1 | TRUE | wye
43 | LV_5072-28_0_3_load_83 | 54 | 0.0017229 | 0.0004318 | 0 | 0 |  | 1 | TRUE | wye
44 | LV_5072-28_0_3_load_60 | 55 | 0.0034797 | 0.00087208 | 0 | 0 |  | 1 | TRUE | wye
45 | LV_5072-28_0_3_load_84 | 56 | 0.0025316 | 0.00063449 | 0 | 0 |  | 1 | TRUE | wye
46 | LV_5072-28_0_3_load_32 | 57 | 0.0015423 | 0.00038653 | 0 | 0 |  | 1 | TRUE | wye
47 | LV_5072-28_0_3_load_33 | 58 | 0.003349 | 0.00083934 | 0 | 0 |  | 1 | TRUE | wye
48 | LV_5072-28_0_3_load_34 | 59 | 0.0030999 | 0.0007769 | 0 | 0 |  | 1 | TRUE | wye
49 | LV_5072-28_0_3_load_35 | 60 | 0.00146 | 0.0003659 | 0 | 0 |  | 1 | TRUE | wye
50 | LV_5072-28_0_3_load_38 | 61 | 0.00078837 | 0.00019759 | 0 | 0 |  | 1 | TRUE | wye
51 | LV_5072-28_0_3_load_41 | 63 | 0.00056395 | 0.00014134 | 0 | 0 |  | 1 | TRUE | wye
52 | LV_5072-28_0_3_load_73 | 65 | 0.0018788 | 0.00047088 | 0 | 0 |  | 1 | TRUE | wye
53 | LV_5072-28_0_3_load_42 | 66 | 0.0018626 | 0.00046681 | 0 | 0 |  | 1 | TRUE | wye
54 | LV_5072-28_0_3_load_43 | 67 | 0.000717 | 0.0001797 | 0 | 0 |  | 1 | TRUE | wye
55 | LV_5072-28_0_3_load_45 | 69 | 0.00079137 | 0.00019834 | 0 | 0 |  | 1 | TRUE | wye
56 | LV_5072-28_0_3_load_46 | 70 | 0.0011101 | 0.00027821 | 0 | 0 |  | 1 | TRUE | wye
57 | LV_5072-28_0_3_load_49 | 73 | 0.0030726 | 0.00077006 | 0 | 0 |  | 1 | TRUE | wye
58 | LV_5072-28_0_3_load_50 | 74 | 0.0028415 | 0.00071215 | 0 | 0 |  | 1 | TRUE | wye
59 | LV_5072-28_0_3_load_52 | 76 | 0.0044092 | 0.001105 | 0 | 0 |  | 1 | TRUE | wye
60 | LV_5072-28_0_3_load_51 | 77 | 0.0021482 | 0.00053839 | 0 | 0 |  | 1 | TRUE | wye
61 | LV_5072-28_0_3_load_54 | 78 | 0.0024031 | 0.00060227 | 0 | 0 |  | 1 | TRUE | wye
62 | LV_5072-28_0_3_load_56 | 79 | 0.0019511 | 0.00048898 | 0 | 0 |  | 1 | TRUE | wye
63 | LV_5072-28_0_3_load_89 | 80 | 0.0015688 | 0.00039318 | 0 | 0 |  | 1 | TRUE | wye
64 | LV_5072-28_0_3_load_69 | 81 | 0.002346 | 0.00058796 | 0 | 0 |  | 1 | TRUE | wye
65 | LV_5072-28_0_3_load_74 | 82 | 0.0016662 | 0.0004176 | 0 | 0 |  | 1 | TRUE | wye
66 | LV_5072-28_0_3_load_76 | 83 | 0.0016258 | 0.00040745 | 0 | 0 |  | 1 | TRUE | wye
67 | LV_5072-28_0_3_load_85 | 84 | 0.012255 | 0.0030713 | 0 | 0 |  | 1 | TRUE | wye
68 | LV_5072-28_0_3_load_87 | 85 | 0.0017917 | 0.00044905 | 0 | 0 |  | 1 | TRUE | wye
69 | LV_5072-28_0_3_load_88 | 86 | 0.0022194 | 0.00055623 | 0 | 0 |  | 1 | TRUE | wye

## ext_grid
| name | bus | vm_pu | va_degree | slack_weight | in_service
0 |  | 16 | 1 | 0 | 1 | TRUE

## line
| name | std_type | from_bus | to_bus | length_km | r_ohm_per_km | x_ohm_per_km | c_nf_per_km | g_us_per_km | max_i_ka | df | parallel | type | in_service
0 | LV_5072-28_0_3_line_0 | NAYY 4x150 SE | 0 | 1 | 0.036971 | 0.208 | 0.08 | 261 | 0 | 0.27 | 1 | 1 | cs | TRUE
1 | LV_5072-28_0_3_line_1 | NAYY 4x150 SE | 0 | 2 | 0.0036828 | 0.208 | 0.08 | 261 | 0 | 0.27 | 1 | 1 | cs | TRUE
2 | LV_5072-28_0_3_line_2 | NAYY 4x150 SE | 1 | 3 | 0.0038109 | 0.208 | 0.08 | 261 | 0 | 0.27 | 1 | 1 | cs | TRUE
3 | LV_5072-28_0_3_line_3 | NAYY 4x150 SE | 2 | 4 | 0.023605 | 0.208 | 0.08 | 261 | 0 | 0.27 | 1 | 1 | cs | TRUE
4 | LV_5072-28_0_3_line_4 | NAYY 4x150 SE | 2 | 5 | 0.0070348 | 0.208 | 0.08 | 261 | 0 | 0.27 | 1 | 1 | cs | TRUE
5 | LV_5072-28_0_3_line_5 | NAYY 4x150 SE | 3 | 6 | 0.0069237 | 0.208 | 0.08 | 261 | 0 | 0.27 | 1 | 1 | cs | TRUE
6 | LV_5072-28_0_3_line_6 | NAYY 4x150 SE | 4 | 7 | 0.017489 | 0.208 | 0.08 | 261 | 0 | 0.27 | 1 | 1 | cs | TRUE
7 | LV_5072-28_0_3_line_7 | NAYY 4x150 SE | 5 | 8 | 0.0025504 | 0.208 | 0.08 | 261 | 0 | 0.27 | 1 | 1 | cs | TRUE
8 | LV_5072-28_0_3_line_8 | NAYY 4x150 SE | 6 | 9 | 0.010989 | 0.208 | 0.08 | 261 | 0 | 0.27 | 1 | 1 | cs | TRUE
9 | LV_5072-28_0_3_line_9 | NAYY 4x150 SE | 7 | 10 | 0.0029494 | 0.208 | 0.08 | 261 | 0 | 0.27 | 1 | 1 | cs | TRUE
10 | LV_5072-28_0_3_line_10 | NAYY 4x150 SE | 8 | 11 | 0.01698 | 0.208 | 0.08 | 261 | 0 | 0.27 | 1 | 1 | cs | TRUE
11 | LV_5072-28_0_3_line_11 | NAYY 4x150 SE | 9 | 12 | 0.0014105 | 0.208 | 0.08 | 261 | 0 | 0.27 | 1 | 1 | cs | TRUE
12 | LV_5072-28_0_3_line_12 | NAYY 4x150 SE | 10 | 13 | 0.054965 | 0.208 | 0.08 | 261 | 0 | 0.27 | 1 | 1 | cs | TRUE
13 | LV_5072-28_0_3_line_13 | NAYY 4x150 SE | 11 | 14 | 0.008964 | 0.208 | 0.08 | 261 | 0 | 0.27 | 1 | 1 | cs | TRUE
14 | LV_5072-28_0_3_line_14 | NAYY 4x150 SE | 12 | 15 | 0.014056 | 0.208 | 0.08 | 261 | 0 | 0.27 | 1 | 1 | cs | TRUE
15 | LV_5072-28_0_3_line_15 | NAYY 4x150 SE | 14 | 59 | 0.00062951 | 0.208 | 0.08 | 261 | 0 | 0.27 | 1 | 1 | cs | TRUE
16 | LV_5072-28_0_3_line_16 | NAYY 4x150 SE | 15 | 16 | 0.013724 | 0.208 | 0.08 | 261 | 0 | 0.27 | 1 | 1 | cs | TRUE
17 | LV_5072-28_0_3_line_17 | NAYY 4x150 SE | 16 | 17 | 0.0090468 | 0.208 | 0.08 | 261 | 0 | 0.27 | 1 | 2 | cs | TRUE
18 | LV_5072-28_0_3_line_18 | NAYY 4x150 SE | 17 | 18 | 0.065683 | 0.208 | 0.08 | 261 | 0 | 0.27 | 1 | 2 | cs | TRUE
19 | LV_5072-28_0_3_line_19 | NAYY 4x150 SE | 17 | 19 | 0.069303 | 0.208 | 0.08 | 261 | 0 | 0.27 | 1 | 1 | cs | TRUE
20 | LV_5072-28_0_3_line_20 | NAYY 4x150 SE | 18 | 24 | 0.017499 | 0.208 | 0.08 | 261 | 0 | 0.27 | 1 | 2 | cs | TRUE
21 | LV_5072-28_0_3_line_21 | NAYY 4x150 SE | 19 | 22 | 0.027859 | 0.208 | 0.08 | 261 | 0 | 0.27 | 1 | 1 | cs | TRUE
22 | LV_5072-28_0_3_line_22 | NAYY 4x150 SE | 19 | 20 | 0.015483 | 0.208 | 0.08 | 261 | 0 | 0.27 | 1 | 1 | cs | TRUE
23 | LV_5072-28_0_3_line_23 | NAYY 4x150 SE | 20 | 21 | 0.063926 | 0.208 | 0.08 | 261 | 0 | 0.27 | 1 | 1 | cs | TRUE
24 | LV_5072-28_0_3_line_24 | NAYY 4x150 SE | 22 | 23 | 0.038354 | 0.208 | 0.08 | 261 | 0 | 0.27 | 1 | 1 | cs | TRUE
25 | LV_5072-28_0_3_line_25 | NAYY 4x150 SE | 23 | 25 | 0.014727 | 0.208 | 0.08 | 261 | 0 | 0.27 | 1 | 1 | cs | TRUE
26 | LV_5072-28_0_3_line_26 | NAYY 4x150 SE | 24 | 39 | 0.030795 | 0.208 | 0.08 | 261 | 0 | 0.27 | 1 | 2 | cs | TRUE
27 | LV_5072-28_0_3_line_27 | NAYY 4x150 SE | 25 | 40 | 0.038271 | 0.208 | 0.08 | 261 | 0 | 0.27 | 1 | 1 | cs | TRUE
28 | LV_5072-28_0_3_line_28 | NAYY 4x150 SE | 26 | 27 | 0.072554 | 0.208 | 0.08 | 261 | 0 | 0.27 | 1 | 1 | cs | TRUE
29 | LV_5072-28_0_3_line_29 | NAYY 4x150 SE | 26 | 28 | 0.12935 | 0.208 | 0.08 | 261 | 0 | 0.27 | 1 | 1 | cs | TRUE
30 | LV_5072-28_0_3_line_30 | NAYY 4x150 SE | 27 | 29 | 0.093275 | 0.208 | 0.08 | 261 | 0 | 0.27 | 1 | 1 | cs | TRUE
31 | LV_5072-28_0_3_line_31 | NAYY 4x150 SE | 28 | 32 | 0.054083 | 0.208 | 0.08 | 261 | 0 | 0.27 | 1 | 1 | cs | TRUE
32 | LV_5072-28_0_3_line_32 | NAYY 4x150 SE | 29 | 37 | 0.14654 | 0.208 | 0.08 | 261 | 0 | 0.27 | 1 | 1 | cs | TRUE
33 | LV_5072-28_0_3_line_33 | NAYY 4x150 SE | 30 | 31 | 0.028058 | 0.208 | 0.08 | 261 | 0 | 0.27 | 1 | 1 | cs | TRUE
34 | LV_5072-28_0_3_line_34 | NAYY 4x150 SE | 30 | 32 | 0.0023618 | 0.208 | 0.08 | 261 | 0 | 0.27 | 1 | 1 | cs | TRUE
35 | LV_5072-28_0_3_line_35 | NAYY 4x150 SE | 31 | 83 | 0.16622 | 0.208 | 0.08 | 261 | 0 | 0.27 | 1 | 1 | cs | TRUE
36 | LV_5072-28_0_3_line_36 | NAYY 4x150 SE | 33 | 34 | 0.13718 | 0.208 | 0.08 | 261 | 0 | 0.27 | 1 | 2 | cs | TRUE
37 | LV_5072-28_0_3_line_37 | NAYY 4x150 SE | 33 | 35 | 0.1109 | 0.208 | 0.08 | 261 | 0 | 0.27 | 1 | 1 | cs | TRUE
38 | LV_5072-28_0_3_line_38 | NAYY 4x150 SE | 33 | 36 | 0.074085 | 0.208 | 0.08 | 261 | 0 | 0.27 | 1 | 2 | cs | TRUE
39 | LV_5072-28_0_3_line_39 | NAYY 4x150 SE | 34 | 38 | 0.074512 | 0.208 | 0.08 | 261 | 0 | 0.27 | 1 | 1 | cs | TRUE
40 | LV_5072-28_0_3_line_40 | NAYY 4x150 SE | 34 | 37 | 0.022749 | 0.208 | 0.08 | 261 | 0 | 0.27 | 1 | 1 | cs | TRUE
41 | LV_5072-28_0_3_line_41 | NAYY 4x150 SE | 35 | 81 | 0.046538 | 0.208 | 0.08 | 261 | 0 | 0.27 | 1 | 1 | cs | TRUE
42 | LV_5072-28_0_3_line_42 | NAYY 4x150 SE | 36 | 80 | 0.058152 | 0.208 | 0.08 | 261 | 0 | 0.27 | 1 | 1 | cs | TRUE
43 | LV_5072-28_0_3_line_43 | NAYY 4x150 SE | 36 | 42 | 0.032771 | 0.208 | 0.08 | 261 | 0 | 0.27 | 1 | 2 | cs | TRUE
44 | LV_5072-28_0_3_line_44 | NAYY 4x150 SE | 37 | 75 | 0.039236 | 0.208 | 0.08 | 261 | 0 | 0.27 | 1 | 1 | cs | TRUE
45 | LV_5072-28_0_3_line_45 | NAYY 4x150 SE | 39 | 41 | 0.034333 | 0.208 | 0.08 | 261 | 0 | 0.27 | 1 | 2 | cs | TRUE
46 | LV_5072-28_0_3_line_46 | NAYY 4x150 SE | 40 | 55 | 0.0060458 | 0.208 | 0.08 | 261 | 0 | 0.27 | 1 | 1 | cs | TRUE
47 | LV_5072-28_0_3_line_47 | NAYY 4x150 SE | 41 | 42 | 0.051883 | 0.208 | 0.08 | 261 | 0 | 0.27 | 1 | 2 | cs | TRUE
48 | LV_5072-28_0_3_line_48 | NAYY 4x150 SE | 42 | 43 | 0.054353 | 0.208 | 0.08 | 261 | 0 | 0.27 | 1 | 1 | cs | TRUE
49 | LV_5072-28_0_3_line_49 | NAYY 4x150 SE | 43 | 78 | 0.056355 | 0.208 | 0.08 | 261 | 0 | 0.27 | 1 | 1 | cs | TRUE
50 | LV_5072-28_0_3_line_50 | NAYY 4x150 SE | 44 | 45 | 0.12848 | 0.208 | 0.08 | 261 | 0 | 0.27 | 1 | 1 | cs | TRUE
51 | LV_5072-28_0_3_line_51 | NAYY 4x150 SE | 44 | 46 | 0.056296 | 0.208 | 0.08 | 261 | 0 | 0.27 | 1 | 1 | cs | TRUE
52 | LV_5072-28_0_3_line_52 | NAYY 4x150 SE | 45 | 47 | 0.10614 | 0.208 | 0.08 | 261 | 0 | 0.27 | 1 | 1 | cs | TRUE
53 | LV_5072-28_0_3_line_53 | NAYY 4x150 SE | 46 | 48 | 0.0055223 | 0.208 | 0.08 | 261 | 0 | 0.27 | 1 | 1 | cs | TRUE
54 | LV_5072-28_0_3_line_54 | NAYY 4x150 SE | 46 | 49 | 0.0062258 | 0.208 | 0.08 | 261 | 0 | 0.27 | 1 | 1 | cs | TRUE
55 | LV_5072-28_0_3_line_55 | NAYY 4x150 SE | 47 | 50 | 0.0047156 | 0.208 | 0.08 | 261 | 0 | 0.27 | 1 | 1 | cs | TRUE
56 | LV_5072-28_0_3_line_56 | NAYY 4x150 SE | 48 | 51 | 0.013786 | 0.208 | 0.08 | 261 | 0 | 0.27 | 1 | 1 | cs | TRUE
57 | LV_5072-28_0_3_line_57 | NAYY 4x150 SE | 49 | 52 | 0.008155 | 0.208 | 0.08 | 261 | 0 | 0.27 | 1 | 1 | cs | TRUE
58 | LV_5072-28_0_3_line_58 | NAYY 4x150 SE | 51 | 53 | 0.014405 | 0.208 | 0.08 | 261 | 0 | 0.27 | 1 | 1 | cs | TRUE
59 | LV_5072-28_0_3_line_59 | NAYY 4x150 SE | 52 | 54 | 0.0023319 | 0.208 | 0.08 | 261 | 0 | 0.27 | 1 | 1 | cs | TRUE
60 | LV_5072-28_0_3_line_60 | NAYY 4x150 SE | 53 | 55 | 0.010596 | 0.208 | 0.08 | 261 | 0 | 0.27 | 1 | 1 | cs | TRUE
61 | LV_5072-28_0_3_line_61 | NAYY 4x150 SE | 54 | 56 | 0.010428 | 0.208 | 0.08 | 261 | 0 | 0.27 | 1 | 1 | cs | TRUE
62 | LV_5072-28_0_3_line_62 | NAYY 4x150 SE | 56 | 84 | 0.0051836 | 0.208 | 0.08 | 261 | 0 | 0.27 | 1 | 1 | cs | TRUE
63 | LV_5072-28_0_3_line_63 | NAYY 4x150 SE | 57 | 58 | 0.0078446 | 0.208 | 0.08 | 261 | 0 | 0.27 | 1 | 1 | cs | TRUE
64 | LV_5072-28_0_3_line_64 | NAYY 4x150 SE | 57 | 59 | 0.0091915 | 0.208 | 0.08 | 261 | 0 | 0.27 | 1 | 1 | cs | TRUE
65 | LV_5072-28_0_3_line_65 | NAYY 4x150 SE | 58 | 60 | 0.0072947 | 0.208 | 0.08 | 261 | 0 | 0.27 | 1 | 1 | cs | TRUE
66 | LV_5072-28_0_3_line_66 | NAYY 4x150 SE | 61 | 62 | 0.031096 | 0.208 | 0.08 | 261 | 0 | 0.27 | 1 | 1 | cs | TRUE
67 | LV_5072-28_0_3_line_67 | NAYY 4x150 SE | 62 | 63 | 0.072625 | 0.208 | 0.08 | 261 | 0 | 0.27 | 1 | 1 | cs | TRUE
68 | LV_5072-28_0_3_line_68 | NAYY 4x150 SE | 63 | 64 | 0.32289 | 0.208 | 0.08 | 261 | 0 | 0.27 | 1 | 1 | cs | TRUE
69 | LV_5072-28_0_3_line_69 | NAYY 4x150 SE | 64 | 65 | 0.027002 | 0.208 | 0.08 | 261 | 0 | 0.27 | 1 | 1 | cs | TRUE
70 | LV_5072-28_0_3_line_70 | NAYY 4x150 SE | 65 | 82 | 0.023196 | 0.208 | 0.08 | 261 | 0 | 0.27 | 1 | 1 | cs | TRUE
71 | LV_5072-28_0_3_line_71 | NAYY 4x150 SE | 66 | 67 | 0.079153 | 0.208 | 0.08 | 261 | 0 | 0.27 | 1 | 1 | cs | TRUE
72 | LV_5072-28_0_3_line_72 | NAYY 4x150 SE | 66 | 68 | 0.014818 | 0.208 | 0.08 | 261 | 0 | 0.27 | 1 | 1 | cs | TRUE
73 | LV_5072-28_0_3_line_73 | NAYY 4x150 SE | 67 | 69 | 0.081008 | 0.208 | 0.08 | 261 | 0 | 0.27 | 1 | 1 | cs | TRUE
74 | LV_5072-28_0_3_line_74 | NAYY 4x150 SE | 68 | 70 | 0.084506 | 0.208 | 0.08 | 261 | 0 | 0.27 | 1 | 1 | cs | TRUE
75 | LV_5072-28_0_3_line_75 | NAYY 4x150 SE | 68 | 71 | 0.035313 | 0.208 | 0.08 | 261 | 0 | 0.27 | 1 | 1 | cs | TRUE
76 | LV_5072-28_0_3_line_76 | NAYY 4x150 SE | 69 | 72 | 0.055886 | 0.208 | 0.08 | 261 | 0 | 0.27 | 1 | 1 | cs | TRUE
77 | LV_5072-28_0_3_line_77 | NAYY 4x150 SE | 71 | 73 | 0.11841 | 0.208 | 0.08 | 261 | 0 | 0.27 | 1 | 1 | cs | TRUE
78 | LV_5072-28_0_3_line_78 | NAYY 4x150 SE | 71 | 74 | 0.046773 | 0.208 | 0.08 | 261 | 0 | 0.27 | 1 | 1 | cs | TRUE
79 | LV_5072-28_0_3_line_79 | NAYY 4x150 SE | 72 | 75 | 0.047179 | 0.208 | 0.08 | 261 | 0 | 0.27 | 1 | 1 | cs | TRUE
80 | LV_5072-28_0_3_line_80 | NAYY 4x150 SE | 73 | 76 | 0.0031885 | 0.208 | 0.08 | 261 | 0 | 0.27 | 1 | 1 | cs | TRUE
81 | LV_5072-28_0_3_line_81 | NAYY 4x150 SE | 74 | 77 | 0.017417 | 0.208 | 0.08 | 261 | 0 | 0.27 | 1 | 1 | cs | TRUE
82 | LV_5072-28_0_3_line_82 | NAYY 4x150 SE | 78 | 79 | 0.0334 | 0.208 | 0.08 | 261 | 0 | 0.27 | 1 | 1 | cs | TRUE
83 | LV_5072-28_0_3_line_83 | NAYY 4x150 SE | 82 | 83 | 0.014978 | 0.208 | 0.08 | 261 | 0 | 0.27 | 1 | 1 | cs | TRUE
84 | LV_5072-28_0_3_line_84 | NAYY 4x150 SE | 84 | 85 | 0.0069079 | 0.208 | 0.08 | 261 | 0 | 0.27 | 1 | 1 | cs | TRUE
85 | LV_5072-28_0_3_line_85 | NAYY 4x150 SE | 85 | 86 | 0.011609 | 0.208 | 0.08 | 261 | 0 | 0.27 | 1 | 1 | cs | TRUE

## trafo
| name | std_type | hv_bus | lv_bus | sn_mva | vn_hv_kv | vn_lv_kv | vk_percent | vkr_percent | pfe_kw | i0_percent | shift_degree | tap_side | tap_neutral | tap_min | tap_max | tap_step_percent | tap_step_degree | tap_pos | tap_phase_shifter | parallel | df | in_service
0 | LV_5072-28_0_3_trafo_12 | 0.25 MVA 20/0.4 kV | 87 | 16 | 0.25 | 20 | 0.4 | 6 | 1.44 | 0.8 | 0.32 | 150 | hv | 0 | -2 | 2 | 2.5 | 0 | 0 | FALSE | 1 | 1 | TRUE

## line_geodata
| x0 | y0 | x1 | y1 | x2 | y2 | x3 | y3 | x4 | y4 | x5 | y5 | x6 | y6 | x7 | y7 | x8 | y8 | x9 | y9 | x10 | y10 | x11 | y11 | x12 | y12 | x13 | y13 | x14 | y14 | x15 | y15 | x16 | y16
0 | 2705972.9125 | 1149330.4847 | 2705970.269 | 1149330.401 | 2705966.5661 | 1149329.1684 | 2705963.0157 | 1149325.8149 | 2705959.587 | 1149321.652 | 2705955.7606 | 1149316.9595 | 2705952.639 | 1149312.802 | 2705947.1294 | 1149309.9366 | 2705944.4612 | 1149310.2107
1 | 2705976.5935 | 1149330.6012 | 2705972.9125 | 1149330.4847
2 | 2705944.4612 | 1149310.2107 | 2705940.6702 | 1149310.6001
3 | 2705976.5935 | 1149330.6012 | 2705974.7189 | 1149336.3163 | 2705971.8287 | 1149337.344 | 2705958.7436 | 1149340.7828 | 2705957.7827 | 1149341.0356
4 | 2705976.5935 | 1149330.6012 | 2705983.6244 | 1149330.8349
5 | 2705940.6702 | 1149310.6001 | 2705933.7828 | 1149311.3076
6 | 2705940.918 | 1149345.6614 | 2705948.922 | 1149343.3673 | 2705957.7827 | 1149341.0356
7 | 2705986.1737 | 1149330.9065 | 2705984.4067 | 1149330.861 | 2705983.6244 | 1149330.8349
8 | 2705922.8669 | 1149312.5372 | 2705924.1181 | 1149312.3003 | 2705933.7828 | 1149311.3076
9 | 2705940.918 | 1149345.6614 | 2705940.918 | 1149345.6614 | 2705940.0162 | 1149348.4696 | 2705940.0162 | 1149348.4696
10 | 2706003.1485 | 1149331.3444 | 2705986.1737 | 1149330.9065
11 | 2705922.8669 | 1149312.5372 | 2705921.4811 | 1149312.7996
12 | 2705940.0162 | 1149348.4696 | 2705941.9734 | 1149349.4046 | 2705949.3639 | 1149349.6791 | 2705951.5112 | 1149352.9078 | 2705954.2558 | 1149360.5944 | 2705951.9407 | 1149362.9774 | 2705937.2011 | 1149376.6604 | 2705937.5835 | 1149379.3689 | 2705934.3526 | 1149385.794
13 | 2706012.1125 | 1149331.3459 | 2706003.3974 | 1149331.3508 | 2706003.1485 | 1149331.3444
14 | 2705907.6707 | 1149315.4145 | 2705921.4811 | 1149312.7996
15 | 2706012.742 | 1149331.3456 | 2706012.1125 | 1149331.3459
16 | 2705894.1859 | 1149317.9677 | 2705907.6707 | 1149315.4145
17 | 2705885.5291 | 1149320.5387 | 2705891.8793 | 1149318.4044 | 2705894.1859 | 1149317.9677
18 | 2705885.5291 | 1149320.5387 | 2705886.0032 | 1149321.9701 | 2705886.0282 | 1149323.605 | 2705885.1767 | 1149326.1694 | 2705884.1107 | 1149328.2743 | 2705882.3881 | 1149330.1563 | 2705875.7171 | 1149334.3752 | 2705861.2983 | 1149341.1707 | 2705847.7799 | 1149348.7381 | 2705834.6364 | 1149357.1438
19 | 2705820.9251 | 1149318.1025 | 2705822.7095 | 1149322.3143 | 2705823.6245 | 1149323.5645 | 2705824.9122 | 1149324.5766 | 2705826.8102 | 1149325.3883 | 2705830.1452 | 1149326.1473 | 2705833.2456 | 1149326.2685 | 2705836.6292 | 1149326.0055 | 2705843.011 | 1149324.6945 | 2705862.7637 | 1149320.7167 | 2705872.8086 | 1149319.4034 | 2705879.5094 | 1149319.1654 | 2705883.7467 | 1149319.7068 | 2705885.5291 | 1149320.5387
20 | 2705834.6364 | 1149357.1438 | 2705827.7803 | 1149361.5285 | 2705819.2737 | 1149365.4346
21 | 2705820.9251 | 1149318.1025 | 2705839.9662 | 1149313.1003 | 2705847.7268 | 1149310.5423
22 | 2705820.9251 | 1149318.1025 | 2705805.5511 | 1149319.9381
23 | 2705805.5511 | 1149319.9381 | 2705785.694 | 1149322.309 | 2705742.1014 | 1149327.7245
24 | 2705884.3522 | 1149299.2404 | 2705875.9927 | 1149301.2254 | 2705847.7268 | 1149310.5423
25 | 2705884.3522 | 1149299.2404 | 2705888.8097 | 1149298.182 | 2705898.8253 | 1149296.5619
26 | 2705790.9781 | 1149377.5775 | 2705810.5466 | 1149369.4421 | 2705819.2737 | 1149365.4346
27 | 2705898.8253 | 1149296.5619 | 2705902.4491 | 1149295.9758 | 2705916.1304 | 1149294.4485 | 2705919.7599 | 1149294.6124 | 2705928.7595 | 1149296.4162 | 2705935.7729 | 1149297.618 | 2705936.6788 | 1149297.64
28 | 2705416.9632 | 1149363.2969 | 2705416.9886 | 1149365.799 | 2705417.7292 | 1149368.2357 | 2705419.2177 | 1149370.5076 | 2705421.0169 | 1149371.6954 | 2705423.2604 | 1149372.513 | 2705426.2096 | 1149372.4979 | 2705429.4427 | 1149371.6205 | 2705442.4447 | 1149366.3224 | 2705450.7066 | 1149363.7653 | 2705458.6483 | 1149361.9475 | 2705467.975 | 1149360.8545 | 2705479.3505 | 1149360.2976 | 2705481.6756 | 1149360.1418
29 | 2705481.6756 | 1149360.1418 | 2705491.9788 | 1149231.2027
30 | 2705416.9632 | 1149363.2969 | 2705408.1022 | 1149456.15
31 | 2705491.9788 | 1149231.2027 | 2705494.863 | 1149225.6941 | 2705497.2612 | 1149223.3791 | 2705500.7868 | 1149220.2721 | 2705516.5128 | 1149216.4449 | 2705522.4853 | 1149216.1382 | 2705532.96 | 1149212.2191 | 2705539.0688 | 1149210.0486
32 | 2705510.5611 | 1149560.9213 | 2705408.1022 | 1149456.15
33 | 2705541.2943 | 1149209.2579 | 2705553.8947 | 1149204.7809 | 2705568.4613 | 1149202.916
34 | 2705541.2943 | 1149209.2579 | 2705539.0688 | 1149210.0486
35 | 2705631.3468 | 1149049.0523 | 2705568.4613 | 1149202.916
36 | 2705530.1295 | 1149549.9746 | 2705536.211 | 1149543.866 | 2705542.3346 | 1149535.3567 | 2705545.7647 | 1149527.6118 | 2705546.9913 | 1149516.3372 | 2705549.0722 | 1149503.6433 | 2705554.5454 | 1149496.757 | 2705567.0703 | 1149487.1257 | 2705577.9595 | 1149477.0544 | 2705583.4184 | 1149470.9906 | 2705596.5473 | 1149462.3929 | 2705616.4958 | 1149452.4694
37 | 2705616.4958 | 1149452.4694 | 2705622.7002 | 1149457.3146 | 2705629.878 | 1149463.5889 | 2705632.1279 | 1149464.4733 | 2705668.9066 | 1149463.484 | 2705674.1781 | 1149464.5994 | 2705680.5145 | 1149464.1102 | 2705683.8264 | 1149464.8687 | 2705692.2667 | 1149461.7703 | 2705701.3136 | 1149460.8617 | 2705706.3041 | 1149459.6151 | 2705714.677 | 1149458.6058 | 2705720.2682 | 1149459.4488 | 2705721.9717 | 1149460.1056
38 | 2705616.4958 | 1149452.4694 | 2705641.3991 | 1149442.0214 | 2705663.8519 | 1149430.3075 | 2705681.4539 | 1149417.5247
39 | 2705530.1295 | 1149549.9746 | 2705539.3579 | 1149547.9015 | 2705552.1084 | 1149540.2866 | 2705565.8863 | 1149529.2653 | 2705573.2874 | 1149521.4788 | 2705576.581 | 1149517.1449 | 2705585.3884 | 1149513.2522 | 2705592.2059 | 1149514.2278
40 | 2705530.1295 | 1149549.9746 | 2705526.1508 | 1149553.963 | 2705513.4979 | 1149559.0781 | 2705510.5611 | 1149560.9213
41 | 2705766.4764 | 1149465.9415 | 2705756.672 | 1149466.6921 | 2705749.6155 | 1149468.3916 | 2705745.7373 | 1149469.2686 | 2705721.9717 | 1149460.1056
42 | 2705681.4539 | 1149417.5247 | 2705644.6769 | 1149372.4788
43 | 2705707.4691 | 1149397.607 | 2705691.178 | 1149410.4628 | 2705681.4539 | 1149417.5247
44 | 2705485.7963 | 1149588.1562 | 2705485.2326 | 1149585.2667 | 2705485.9114 | 1149581.5874 | 2705489.4983 | 1149576.7248 | 2705496.2073 | 1149569.8601 | 2705502.0373 | 1149566.271 | 2705510.5611 | 1149560.9213
45 | 2705790.9781 | 1149377.5775 | 2705788.7619 | 1149378.4988 | 2705769.074 | 1149384.9241 | 2705758.3455 | 1149388.2182
46 | 2705942.7046 | 1149297.3241 | 2705939.0737 | 1149297.6983 | 2705936.6788 | 1149297.64
47 | 2705707.4691 | 1149397.607 | 2705723.5986 | 1149394.3989 | 2705746.2967 | 1149391.9178 | 2705758.3455 | 1149388.2182
48 | 2705707.4691 | 1149397.607 | 2705719.0953 | 1149399.8234 | 2705729.488 | 1149401.4401 | 2705734.4441 | 1149401.7161 | 2705744.4341 | 1149400.9019 | 2705751.6322 | 1149403.3854 | 2705759.7184 | 1149408.1744
49 | 2705759.7184 | 1149408.1744 | 2705764.8266 | 1149411.1997 | 2705772.7169 | 1149414.9405 | 2705781.6243 | 1149414.9858 | 2705806.4916 | 1149412.732 | 2705814.1261 | 1149411.0909
50 | 2705885.4899 | 1149199.138 | 2705896.8825 | 1149208.1105 | 2705903.3009 | 1149214.772 | 2705951.2957 | 1149238.9866 | 2705950.8151 | 1149243.1697 | 2705939.8798 | 1149242.6994 | 2705946.1353 | 1149249.8806 | 2705948.7891 | 1149255.3085 | 2705955.1139 | 1149258.9887 | 2705965.6067 | 1149266.5514
51 | 2705986.6025 | 1149292.0525 | 2705986.6821 | 1149285.7832 | 2705979.2711 | 1149285.3526 | 2705973.6513 | 1149283.5081 | 2705984.9149 | 1149282.3388 | 2705979.2004 | 1149274.9669 | 2705972.7759 | 1149271.7185 | 2705965.6067 | 1149266.5514
52 | 2705885.4899 | 1149199.138 | 2705891.2007 | 1149093.1481
53 | 2705986.6025 | 1149292.0525 | 2705981.0803 | 1149292.0179
54 | 2705986.6025 | 1149292.0525 | 2705989.9218 | 1149292.3888 | 2705992.7595 | 1149292.9332
55 | 2705891.2007 | 1149093.1481 | 2705895.9161 | 1149093.1038
56 | 2705967.378 | 1149293.2948 | 2705970.1234 | 1149292.841 | 2705977.7795 | 1149291.9973 | 2705981.0803 | 1149292.0179
57 | 2706000.7684 | 1149294.4696 | 2705992.7595 | 1149292.9332
58 | 2705953.1655 | 1149295.6442 | 2705967.378 | 1149293.2948
59 | 2706000.7684 | 1149294.4696 | 2706002.0454 | 1149294.7146 | 2706003.0503 | 1149294.9477
60 | 2705953.1655 | 1149295.6442 | 2705943.4975 | 1149297.2424 | 2705942.7046 | 1149297.3241
61 | 2706013.2089 | 1149297.3037 | 2706003.0503 | 1149294.9477
62 | 2706013.2089 | 1149297.3037 | 2706018.2585 | 1149298.4748
63 | 2706029.778 | 1149331.3361 | 2706021.9334 | 1149331.3405
64 | 2706012.742 | 1149331.3456 | 2706021.9334 | 1149331.3405
65 | 2706037.0727 | 1149331.332 | 2706029.778 | 1149331.3361
66 | 2705572.6169 | 1148678.5499 | 2705577.1372 | 1148671.3022 | 2705582.5638 | 1148668.4287 | 2705589.8542 | 1148669.6461 | 2705598.8765 | 1148669.649
67 | 2705572.6169 | 1148678.5499 | 2705565.6479 | 1148687.0443 | 2705559.9577 | 1148696.6286 | 2705557.5073 | 1148711.5508 | 2705548.9163 | 1148726.2653 | 2705543.6787 | 1148729.7536 | 2705532.6663 | 1148724.8929
68 | 2705682.6925 | 1149010.8137 | 2705532.6663 | 1148724.8929
69 | 2705682.6925 | 1149010.8137 | 2705680.2505 | 1149016.9303 | 2705668.6279 | 1149025.4098 | 2705663.2486 | 1149028.1319
70 | 2705663.2486 | 1149028.1319 | 2705660.2825 | 1149029.6328 | 2705643.8041 | 1149040.7396
71 | 2705733.2737 | 1149515.8356 | 2705699.1394 | 1149521.3068 | 2705684.8637 | 1149527.8606 | 2705675.8515 | 1149533.7953 | 2705666.8469 | 1149538.8629 | 2705659.5167 | 1149541.3825
72 | 2705748.0134 | 1149515.0267 | 2705739.277 | 1149514.8734 | 2705733.2737 | 1149515.8356
73 | 2705659.5167 | 1149541.3825 | 2705655.768 | 1149542.6711 | 2705634.5435 | 1149550.9265 | 2705595.9373 | 1149567.7052 | 2705585.3274 | 1149573.6787
74 | 2705766.5064 | 1149499.2189 | 2705772.7464 | 1149500.7182 | 2705776.0899 | 1149500.9882 | 2705781.1912 | 1149502.6121 | 2705786.9308 | 1149502.435 | 2705784.8901 | 1149504.9452 | 2705777.8905 | 1149506.9014 | 2705770.474 | 1149507.2381 | 2705764.6515 | 1149508.2032 | 2705768.1403 | 1149508.9427 | 2705773.6574 | 1149510.9408 | 2705775.5446 | 1149512.7973 | 2705770.7568 | 1149513.4359 | 2705764.1599 | 1149514.3318 | 2705758.9132 | 1149514.4287 | 2705754.0317 | 1149513.4091 | 2705748.0134 | 1149515.0267
75 | 2705781.8121 | 1149525.4154 | 2705768.8569 | 1149522.3639 | 2705748.0134 | 1149515.0267
76 | 2705529.5322 | 1149576.6145 | 2705539.1397 | 1149576.5716 | 2705585.3274 | 1149573.6787
77 | 2705781.8121 | 1149525.4154 | 2705787.9989 | 1149526.8805 | 2705806.8597 | 1149527.7343 | 2705860.3329 | 1149528.496 | 2705868.039 | 1149527.4085 | 2705876.1348 | 1149524.2487 | 2705883.9297 | 1149518.115 | 2705887.2753 | 1149516.9508 | 2705891.272 | 1149518.0662 | 2705892.2778 | 1149520.6967 | 2705892.0522 | 1149523.4834 | 2705892.0522 | 1149523.4834
78 | 2705781.8121 | 1149525.4154 | 2705799.3601 | 1149518.3745 | 2705811.9922 | 1149510.9693 | 2705824.3567 | 1149506.2825
79 | 2705529.5322 | 1149576.6145 | 2705521.2225 | 1149576.6579 | 2705509.0195 | 1149579.3238 | 2705503.1679 | 1149584.1466 | 2705495.8801 | 1149588.5441 | 2705491.3328 | 1149589.4873 | 2705488.4577 | 1149589.2257 | 2705485.7963 | 1149588.1562
80 | 2705892.0522 | 1149523.4834 | 2705890.6153 | 1149525.7151 | 2705890.129 | 1149525.9361
81 | 2705841.0513 | 1149501.3289 | 2705825.3356 | 1149505.9114 | 2705824.3567 | 1149506.2825
82 | 2705843.6559 | 1149395.9404 | 2705819.2108 | 1149409.9979 | 2705814.1261 | 1149411.0909
83 | 2705643.8041 | 1149040.7396 | 2705632.4049 | 1149048.4229 | 2705631.3468 | 1149049.0523
84 | 2706025.0232 | 1149299.8557 | 2706022.329 | 1149299.4189 | 2706018.2585 | 1149298.4748
85 | 2706025.0232 | 1149299.8557 | 2706029.3283 | 1149300.5538 | 2706036.5421 | 1149301.25

## bus_geodata
| x | y | coords
0 | 2705972.9125 | 1149330.4847
1 | 2705944.4612 | 1149310.2107
2 | 2705976.5935 | 1149330.6012
3 | 2705940.6702 | 1149310.6001
4 | 2705957.7827 | 1149341.0356
5 | 2705983.6244 | 1149330.8349
6 | 2705933.7828 | 1149311.3076
7 | 2705940.918 | 1149345.6614
8 | 2705986.1737 | 1149330.9065
9 | 2705922.8669 | 1149312.5372
10 | 2705940.0162 | 1149348.4696
11 | 2706003.1485 | 1149331.3444
12 | 2705921.4811 | 1149312.7996
13 | 2705934.3526 | 1149385.794
14 | 2706012.1125 | 1149331.3459
15 | 2705907.6707 | 1149315.4145
16 | 2705894.1859 | 1149317.9677
17 | 2705885.5291 | 1149320.5387
18 | 2705834.6364 | 1149357.1438
19 | 2705820.9251 | 1149318.1025
20 | 2705805.5511 | 1149319.9381
21 | 2705742.1014 | 1149327.7245
22 | 2705847.7268 | 1149310.5423
23 | 2705884.3522 | 1149299.2404
24 | 2705819.2737 | 1149365.4346
25 | 2705898.8253 | 1149296.5619
26 | 2705481.6756 | 1149360.1418
27 | 2705416.9632 | 1149363.2969
28 | 2705491.9788 | 1149231.2027
29 | 2705408.1022 | 1149456.15
30 | 2705541.2943 | 1149209.2579
31 | 2705568.4613 | 1149202.916
32 | 2705539.0688 | 1149210.0486
33 | 2705616.4958 | 1149452.4694
34 | 2705530.1295 | 1149549.9746
35 | 2705721.9717 | 1149460.1056
36 | 2705681.4539 | 1149417.5247
37 | 2705510.5611 | 1149560.9213
38 | 2705592.2059 | 1149514.2278
39 | 2705790.9781 | 1149377.5775
40 | 2705936.6788 | 1149297.64
41 | 2705758.3455 | 1149388.2182
42 | 2705707.4691 | 1149397.607
43 | 2705759.7184 | 1149408.1744
44 | 2705965.6067 | 1149266.5514
45 | 2705885.4899 | 1149199.138
46 | 2705986.6025 | 1149292.0525
47 | 2705891.2007 | 1149093.1481
48 | 2705981.0803 | 1149292.0179
49 | 2705992.7595 | 1149292.9332
50 | 2705895.9161 | 1149093.1038
51 | 2705967.378 | 1149293.2948
52 | 2706000.7684 | 1149294.4696
53 | 2705953.1655 | 1149295.6442
54 | 2706003.0503 | 1149294.9477
55 | 2705942.7046 | 1149297.3241
56 | 2706013.2089 | 1149297.3037
57 | 2706021.9334 | 1149331.3405
58 | 2706029.778 | 1149331.3361
59 | 2706012.742 | 1149331.3456
60 | 2706037.0727 | 1149331.332
61 | 2705598.8765 | 1148669.649
62 | 2705572.6169 | 1148678.5499
63 | 2705532.6663 | 1148724.8929
64 | 2705682.6925 | 1149010.8137
65 | 2705663.2486 | 1149028.1319
66 | 2705733.2737 | 1149515.8356
67 | 2705659.5167 | 1149541.3825
68 | 2705748.0134 | 1149515.0267
69 | 2705585.3274 | 1149573.6787
70 | 2705766.5064 | 1149499.2189
71 | 2705781.8121 | 1149525.4154
72 | 2705529.5322 | 1149576.6145
73 | 2705892.0522 | 1149523.4834
74 | 2705824.3567 | 1149506.2825
75 | 2705485.7963 | 1149588.1562
76 | 2705890.129 | 1149525.9361
77 | 2705841.0513 | 1149501.3289
78 | 2705814.1261 | 1149411.0909
79 | 2705843.6559 | 1149395.9404
80 | 2705644.6769 | 1149372.4788
81 | 2705766.4764 | 1149465.9415
82 | 2705643.8041 | 1149040.7396
83 | 2705631.3468 | 1149049.0523
84 | 2706018.2585 | 1149298.4748
85 | 2706025.0232 | 1149299.8557
86 | 2706036.5421 | 1149301.25
87 | 2705885.5291 | 1149320.5387

## line_std_types
| c_nf_per_km | r_ohm_per_km | x_ohm_per_km | max_i_ka | type | q_mm2 | alpha | voltage_rating
NAYY 4x50 SE | 210 | 0.642 | 0.083 | 0.142 | cs | 50 | 0.00403 | LV
NAYY 4x120 SE | 264 | 0.225 | 0.08 | 0.242 | cs | 120 | 0.00403 | LV
NAYY 4x150 SE | 261 | 0.208 | 0.08 | 0.27 | cs | 150 | 0.00403 | LV
NA2XS2Y 1x95 RM/25 12/20 kV | 216 | 0.313 | 0.132 | 0.252 | cs | 95 | 0.00403 | MV
NA2XS2Y 1x185 RM/25 12/20 kV | 273 | 0.161 | 0.117 | 0.362 | cs | 185 | 0.00403 | MV
NA2XS2Y 1x240 RM/25 12/20 kV | 304 | 0.122 | 0.112 | 0.421 | cs | 240 | 0.00403 | MV
NA2XS2Y 1x95 RM/25 6/10 kV | 315 | 0.313 | 0.123 | 0.249 | cs | 95 | 0.00403 | MV
NA2XS2Y 1x185 RM/25 6/10 kV | 406 | 0.161 | 0.11 | 0.358 | cs | 185 | 0.00403 | MV
NA2XS2Y 1x240 RM/25 6/10 kV | 456 | 0.122 | 0.105 | 0.416 | cs | 240 | 0.00403 | MV
NA2XS2Y 1x150 RM/25 12/20 kV | 250 | 0.206 | 0.116 | 0.319 | cs | 150 | 0.00403 | MV
NA2XS2Y 1x120 RM/25 12/20 kV | 230 | 0.253 | 0.119 | 0.283 | cs | 120 | 0.00403 | MV
NA2XS2Y 1x70 RM/25 12/20 kV | 190 | 0.443 | 0.132 | 0.22 | cs | 70 | 0.00403 | MV
NA2XS2Y 1x150 RM/25 6/10 kV | 360 | 0.206 | 0.11 | 0.315 | cs | 150 | 0.00403 | MV
NA2XS2Y 1x120 RM/25 6/10 kV | 340 | 0.253 | 0.113 | 0.28 | cs | 120 | 0.00403 | MV
NA2XS2Y 1x70 RM/25 6/10 kV | 280 | 0.443 | 0.123 | 0.217 | cs | 70 | 0.00403 | MV
N2XS(FL)2Y 1x120 RM/35 64/110 kV | 112 | 0.153 | 0.166 | 0.366 | cs | 120 | 0.00393 | HV
N2XS(FL)2Y 1x185 RM/35 64/110 kV | 125 | 0.099 | 0.156 | 0.457 | cs | 185 | 0.00393 | HV
N2XS(FL)2Y 1x240 RM/35 64/110 kV | 135 | 0.075 | 0.149 | 0.526 | cs | 240 | 0.00393 | HV
N2XS(FL)2Y 1x300 RM/35 64/110 kV | 144 | 0.06 | 0.144 | 0.588 | cs | 300 | 0.00393 | HV
15-AL1/3-ST1A 0.4 | 11 | 1.8769 | 0.35 | 0.105 | ol | 16 | 0.00403 | LV
24-AL1/4-ST1A 0.4 | 11.25 | 1.2012 | 0.335 | 0.14 | ol | 24 | 0.00403 | LV
48-AL1/8-ST1A 0.4 | 12.2 | 0.5939 | 0.3 | 0.21 | ol | 48 | 0.00403 | LV
94-AL1/15-ST1A 0.4 | 13.2 | 0.306 | 0.29 | 0.35 | ol | 94 | 0.00403 | LV
34-AL1/6-ST1A 10.0 | 9.7 | 0.8342 | 0.36 | 0.17 | ol | 34 | 0.00403 | MV
48-AL1/8-ST1A 10.0 | 10.1 | 0.5939 | 0.35 | 0.21 | ol | 48 | 0.00403 | MV
70-AL1/11-ST1A 10.0 | 10.4 | 0.4132 | 0.339 | 0.29 | ol | 70 | 0.00403 | MV
94-AL1/15-ST1A 10.0 | 10.75 | 0.306 | 0.33 | 0.35 | ol | 94 | 0.00403 | MV
122-AL1/20-ST1A 10.0 | 11.1 | 0.2376 | 0.323 | 0.41 | ol | 122 | 0.00403 | MV
149-AL1/24-ST1A 10.0 | 11.25 | 0.194 | 0.315 | 0.47 | ol | 149 | 0.00403 | MV
34-AL1/6-ST1A 20.0 | 9.15 | 0.8342 | 0.382 | 0.17 | ol | 34 | 0.00403 | MV
48-AL1/8-ST1A 20.0 | 9.5 | 0.5939 | 0.372 | 0.21 | ol | 48 | 0.00403 | MV
70-AL1/11-ST1A 20.0 | 9.7 | 0.4132 | 0.36 | 0.29 | ol | 70 | 0.00403 | MV
94-AL1/15-ST1A 20.0 | 10 | 0.306 | 0.35 | 0.35 | ol | 94 | 0.00403 | MV
122-AL1/20-ST1A 20.0 | 10.3 | 0.2376 | 0.344 | 0.41 | ol | 122 | 0.00403 | MV
149-AL1/24-ST1A 20.0 | 10.5 | 0.194 | 0.337 | 0.47 | ol | 149 | 0.00403 | MV
184-AL1/30-ST1A 20.0 | 10.75 | 0.1571 | 0.33 | 0.535 | ol | 184 | 0.00403 | MV
243-AL1/39-ST1A 20.0 | 11 | 0.1188 | 0.32 | 0.645 | ol | 243 | 0.00403 | MV
48-AL1/8-ST1A 110.0 | 8 | 0.5939 | 0.46 | 0.21 | ol | 48 | 0.00403 | HV
70-AL1/11-ST1A 110.0 | 8.4 | 0.4132 | 0.45 | 0.29 | ol | 70 | 0.00403 | HV
94-AL1/15-ST1A 110.0 | 8.65 | 0.306 | 0.44 | 0.35 | ol | 94 | 0.00403 | HV
122-AL1/20-ST1A 110.0 | 8.5 | 0.2376 | 0.43 | 0.41 | ol | 122 | 0.00403 | HV
149-AL1/24-ST1A 110.0 | 8.75 | 0.194 | 0.41 | 0.47 | ol | 149 | 0.00403 | HV
184-AL1/30-ST1A 110.0 | 8.8 | 0.1571 | 0.4 | 0.535 | ol | 184 | 0.00403 | HV
243-AL1/39-ST1A 110.0 | 9 | 0.1188 | 0.39 | 0.645 | ol | 243 | 0.00403 | HV
305-AL1/39-ST1A 110.0 | 9.2 | 0.0949 | 0.38 | 0.74 | ol | 305 | 0.00403 | HV
490-AL1/64-ST1A 110.0 | 9.75 | 0.059 | 0.37 | 0.96 | ol | 490 | 0.00403 | HV
679-AL1/86-ST1A 110.0 | 9.95 | 0.042 | 0.36 | 1.15 | ol | 679 | 0.00403 | HV
490-AL1/64-ST1A 220.0 | 10 | 0.059 | 0.285 | 0.96 | ol | 490 | 0.00403 | HV
679-AL1/86-ST1A 220.0 | 11.7 | 0.042 | 0.275 | 1.15 | ol | 679 | 0.00403 | HV
490-AL1/64-ST1A 380.0 | 11 | 0.059 | 0.253 | 0.96 | ol | 490 | 0.00403 | HV
679-AL1/86-ST1A 380.0 | 14.6 | 0.042 | 0.25 | 1.15 | ol | 679 | 0.00403 | HV

## trafo_std_types
| i0_percent | pfe_kw | vkr_percent | sn_mva | vn_lv_kv | vn_hv_kv | vk_percent | shift_degree | vector_group | tap_side | tap_neutral | tap_min | tap_max | tap_step_degree | tap_step_percent | tap_phase_shifter
160 MVA 380/110 kV | 0.06 | 60 | 0.25 | 160 | 110 | 380 | 12.2 | 0 | Yy0 | hv | 0 | -9 | 9 | 0 | 1.5 | FALSE
100 MVA 220/110 kV | 0.06 | 55 | 0.26 | 100 | 110 | 220 | 12 | 0 | Yy0 | hv | 0 | -9 | 9 | 0 | 1.5 | FALSE
63 MVA 110/20 kV | 0.04 | 22 | 0.32 | 63 | 20 | 110 | 18 | 150 | YNd5 | hv | 0 | -9 | 9 | 0 | 1.5 | FALSE
40 MVA 110/20 kV | 0.05 | 18 | 0.34 | 40 | 20 | 110 | 16.2 | 150 | YNd5 | hv | 0 | -9 | 9 | 0 | 1.5 | FALSE
25 MVA 110/20 kV | 0.07 | 14 | 0.41 | 25 | 20 | 110 | 12 | 150 | YNd5 | hv | 0 | -9 | 9 | 0 | 1.5 | FALSE
63 MVA 110/10 kV | 0.04 | 22 | 0.32 | 63 | 10 | 110 | 18 | 150 | YNd5 | hv | 0 | -9 | 9 | 0 | 1.5 | FALSE
40 MVA 110/10 kV | 0.05 | 18 | 0.34 | 40 | 10 | 110 | 16.2 | 150 | YNd5 | hv | 0 | -9 | 9 | 0 | 1.5 | FALSE
25 MVA 110/10 kV | 0.07 | 14 | 0.41 | 25 | 10 | 110 | 12 | 150 | YNd5 | hv | 0 | -9 | 9 | 0 | 1.5 | FALSE
0.25 MVA 20/0.4 kV | 0.32 | 0.8 | 1.44 | 0.25 | 0.4 | 20 | 6 | 150 | Yzn5 | hv | 0 | -2 | 2 | 0 | 2.5 | FALSE
0.4 MVA 20/0.4 kV | 0.3375 | 1.35 | 1.425 | 0.4 | 0.4 | 20 | 6 | 150 | Dyn5 | hv | 0 | -2 | 2 | 0 | 2.5 | FALSE
0.63 MVA 20/0.4 kV | 0.2619 | 1.65 | 1.206 | 0.63 | 0.4 | 20 | 6 | 150 | Dyn5 | hv | 0 | -2 | 2 | 0 | 2.5 | FALSE
0.25 MVA 10/0.4 kV | 0.24 | 0.6 | 1.2 | 0.25 | 0.4 | 10 | 4 | 150 | Dyn5 | hv | 0 | -2 | 2 | 0 | 2.5 | FALSE
0.4 MVA 10/0.4 kV | 0.2375 | 0.95 | 1.325 | 0.4 | 0.4 | 10 | 4 | 150 | Dyn5 | hv | 0 | -2 | 2 | 0 | 2.5 | FALSE
0.63 MVA 10/0.4 kV | 0.1873 | 1.18 | 1.0794 | 0.63 | 0.4 | 10 | 4 | 150 | Dyn5 | hv | 0 | -2 | 2 | 0 | 2.5 | FALSE

## trafo3w_std_types
| sn_hv_mva | sn_mv_mva | sn_lv_mva | vn_hv_kv | vn_mv_kv | vn_lv_kv | vk_hv_percent | vk_mv_percent | vk_lv_percent | vkr_hv_percent | vkr_mv_percent | vkr_lv_percent | pfe_kw | i0_percent | shift_mv_degree | shift_lv_degree | vector_group | tap_side | tap_neutral | tap_min | tap_max | tap_step_percent
63/25/38 MVA 110/20/10 kV | 63 | 25 | 38 | 110 | 20 | 10 | 10.4 | 10.4 | 10.4 | 0.28 | 0.32 | 0.35 | 35 | 0.89 | 0 | 0 | YN0yn0yn0 | hv | 0 | -10 | 10 | 1.2
63/25/38 MVA 110/10/10 kV | 63 | 25 | 38 | 110 | 10 | 10 | 10.4 | 10.4 | 10.4 | 0.28 | 0.32 | 0.35 | 35 | 0.89 | 0 | 0 | YN0yn0yn0 | hv | 0 | -10 | 10 | 1.2

## fuse_std_types
| fuse_type | i_rated_a | t_avg | t_min | t_total | x_avg | x_min | x_total
HV 100A | HV 100A | 100 | 0 | [10.0, 3.64, 0.854, 0.281, 0.1, 0.0531, 0.022, 0.01] | [10.0, 4.267, 1.21, 0.403, 0.1, 0.058, 0.022, 0.01] | 0 | [300.0, 350.0, 450.0, 550.0, 700.0, 850.0, 1200.0, 1752.0] | [600.0, 700.0, 900.0, 1150.0, 1665.0, 2000.0, 3000.0, 4313.0]
HV 10A | HV 10A | 10 | 0 | [10.0, 1675.0, 0.344, 0.156, 0.1, 0.0417, 0.0171, 0.01] | [10.0, 1.3, 0.3, 0.155, 0.1, 0.0555, 0.023, 0.01] | 0 | [30.0, 32.0, 35.0, 37.0, 39.0, 50.0, 70.0, 88.0] | [60.0, 70.0, 80.0, 87.0, 94.0, 110.0, 150.0, 216.0]
HV 125A | HV 125A | 125 | 0 | [10.0, 1.82, 0.344, 0.1, 0.0467, 0.0269, 0.01] | [10.0, 2.478, 0.426, 0.1, 0.0427, 0.0211, 0.01] | 0 | [375.0, 500.0, 700.0, 925.0, 1200.0, 1500.0, 2341.0] | [750.0, 1000.0, 1500.0, 2200.0, 3000.0, 4000.0, 5765.0]
HV 160A | HV 160A | 160 | 0 | [10.0, 4.15, 1.03, 0.198, 0.1, 0.051, 0.0172, 0.01] | [10.0, 2.3, 0.734, 0.274, 0.1, 0.046, 0.0177, 0.01] | 0 | [480.0, 550.0, 700.0, 1000.0, 1260.0, 1600.0, 2500.0, 3227.0] | [960.0, 1300.0, 1700.0, 2200.0, 2996.0, 4000.0, 6000.0, 7946.0]
HV 16A | HV 16A | 16 | 0 | [10.0, 0.352, 0.164, 0.1, 0.0649, 0.0342, 0.01] | [10.0, 2.34, 0.722, 0.181, 0.1, 0.055, 0.0296, 0.01] | 0 | [48.0, 60.0, 65.0, 71.0, 80.0, 100.0, 162.0] | [96.0, 110.0, 125.0, 150.0, 168.0, 200.0, 250.0, 398.0]
HV 200A | HV 200A | 200 | 0 | [10.0, 4.267, 1.21, 0.403, 0.1, 0.058, 0.022, 0.01] | [10.0, 3.73, 1.654, 0.328, 0.1, 0.0531, 0.019, 0.01] | 0 | [600.0, 700.0, 900.0, 1150.0, 1665.0, 2000.0, 3000.0, 4313.0] | [1200.0, 1500.0, 1800.0, 2700.0, 3960.0, 5000.0, 7500.0, 10620.0]
HV 20A | HV 20A | 20 | 0 | [10.0, 1.3, 0.3, 0.155, 0.1, 0.0555, 0.023, 0.01] | [10.0, 1.3, 0.161, 0.1, 0.0611, 0.0399, 0.0141, 0.01] | 0 | [60.0, 70.0, 80.0, 87.0, 94.0, 110.0, 150.0, 216.0] | [120.0, 150.0, 200.0, 223.0, 260.0, 300.0, 450.0, 532.0]
HV 25A | HV 25A | 25 | 0 | [10.0, 2.512, 0.833, 0.299, 0.1, 0.0372, 0.0223, 0.01] | [10.0, 3.125, 0.597, 0.198, 0.1, 0.0378, 0.022, 0.01] | 0 | [75.0, 82.0, 90.0, 100.0, 124.0, 170.0, 200.0, 289.0] | [150.0, 170.0, 210.0, 250.0, 294.0, 400.0, 500.0, 711.0]
HV 31.5A | HV 31.5A | 31.5 | 0 | [10.0, 2.34, 0.722, 0.181, 0.1, 0.055, 0.0296, 0.01] | [10.0, 2.84, 0.368, 0.164, 0.1, 0.0621, 0.0378, 0.0195, 0.01] | 0 | [95.0, 110.0, 125.0, 150.0, 165.0, 200.0, 250.0, 390.0] | [189.0, 220.0, 300.0, 350.0, 393.0, 450.0, 530.0, 700.0, 960.0]
HV 40A | HV 40A | 40 | 0 | [10.0, 1.3, 0.161, 0.1, 0.0611, 0.0399, 0.0141, 0.01] | [10.0, 2.05, 0.369, 0.198, 0.1, 0.051, 0.0298, 0.01] | 0 | [120.0, 150.0, 200.0, 223.0, 260.0, 300.0, 450.0, 532.0] | [240.0, 300.0, 400.0, 450.0, 530.0, 650.0, 800.0, 1311.0]
HV 50A | HV 50A | 50 | 0 | [10.0, 3.215, 0.597, 0.198, 0.1, 0.0378, 0.022, 0.01] | [10.0, 3.64, 0.854, 0.281, 0.1, 0.0531, 0.022, 0.01] | 0 | [150.0, 170.0, 210.0, 250.0, 294.0, 400.0, 500.0, 711.0] | [300.0, 350.0, 450.0, 550.0, 700.0, 850.0, 1200.0, 1752.0]
HV 6.3A | HV 6.3A | 6.3 | 0 | [10.0, 1.39, 0.344, 0.168, 0.1, 0.056, 0.0263, 0.01] | [10.0, 1.711, 0.516, 0.198, 0.1, 0.0634, 0.0303, 0.01] | 0 | [19.0, 19.5, 20.4, 20.8, 22.0, 25.0, 32.0, 48.0] | [38.0, 40.0, 43.0, 48.0, 53.0, 60.0, 75.0, 118.0]
HV 63A | HV 63A | 63 | 0 | [10.0, 2.84, 0.368, 0.164, 0.1, 0.0621, 0.0378, 0.0195, 0.01] | [10.0, 1.82, 0.344, 0.1, 0.0467, 0.0269, 0.01] | 0 | [189.0, 220.0, 300.0, 350.0, 393.0, 450.0, 530.0, 700.0, 961.0] | [378.0, 500.0, 700.0, 934.0, 1200.0, 1500.0, 2366.0]
HV 80A | HV 80A | 80 | 0 | [10.0, 2.05, 0.369, 0.198, 0.1, 0.051, 0.0298, 0.01] | [10.0, 4.15, 1.03, 0.198, 0.1, 0.051, 0.0172, 0.01] | 0 | [240.0, 300.0, 400.0, 450.0, 530.0, 650.0, 800.0, 1311.0] | [480.0, 550.0, 700.0, 1000.0, 1260.0, 1600.0, 2500.0, 3227.0]
Siemens NH-1-100 | Siemens NH-1-100 | 100 | [5400.0, 2000.0, 400.0, 20.0, 1.0, 0.2, 0.012, 0.004] | 0 | 0 | [150.0, 190.0, 250.0, 430.0, 900.0, 1250.0, 2700.0, 3600.0] | 0 | 0
Siemens NH-1-125 | Siemens NH-1-125 | 125 | [4800.0, 120.0, 7.0, 0.1, 0.004] | 0 | 0 | [180.0, 400.0, 740.0, 2000.0, 4250.0] | 0 | 0
Siemens NH-1-16 | Siemens NH-1-16 | 16 | [4000.0, 400.0, 2.0, 0.1, 0.04, 0.01] | 0 | 0 | [26.0, 35.0, 75.0, 150.0, 200.0, 300.0] | 0 | 0
Siemens NH-1-160 | Siemens NH-1-160 | 160 | [4800.0, 120.0, 7.0, 0.1, 0.004] | 0 | 0 | [210.0, 500.0, 900.0, 2300.0, 5000.0] | 0 | 0
Siemens NH-1-25 | Siemens NH-1-25 | 25 | [4000.0, 1000.0, 10.0, 0.2, 0.02, 0.01] | 0 | 0 | [40.0, 50.0, 100.0, 210.0, 400.0, 500.0] | 0 | 0
Siemens NH-1-50 | Siemens NH-1-50 | 50 | [4000.0, 40.0, 4.0, 1.0, 0.02, 0.01] | 0 | 0 | [86.0, 200.0, 300.0, 400.0, 1000.0, 1280.0] | 0 | 0
Siemens NH-1-63 | Siemens NH-1-63 | 63 | [4000.0, 100.0, 10.0, 2.0, 0.04, 0.01] | 0 | 0 | [100.0, 200.0, 300.0, 400.0, 1000.0, 1500.0] | 0 | 0
Siemens NH-1-80 | Siemens NH-1-80 | 80 | [4800.0, 120.0, 7.0, 0.1, 0.01] | 0 | 0 | [150.58, 250.0, 450.0, 1150.0, 2470.0] | 0 | 0
Siemens NH-2-1000 | Siemens NH-2-1000 | 1000 | [4800.0, 120.0, 7.0, 0.1, 0.004] | 0 | 0 | [1900.0, 3500.0, 8400.0, 24000.0, 52000.0] | 0 | 0
Siemens NH-2-200 | Siemens NH-2-200 | 200 | [4800.0, 120.0, 7.0, 0.1, 0.004] | 0 | 0 | [280.0, 650.0, 1200.0, 3000.0, 7000.0] | 0 | 0
Siemens NH-2-224 | Siemens NH-2-224 | 224 | [4800.0, 120.0, 7.0, 0.2, 0.04, 0.004] | 0 | 0 | [400.0, 750.0, 1453.0, 3025.0, 4315.0, 7600.0] | 0 | 0
Siemens NH-2-250 | Siemens NH-2-250 | 250 | [4800.0, 120.0, 7.0, 0.1, 0.004] | 0 | 0 | [450.0, 800.0, 1650.0, 4000.0, 8500.0] | 0 | 0
Siemens NH-2-315 | Siemens NH-2-315 | 315 | [4800.0, 120.0, 7.0, 0.1, 0.004] | 0 | 0 | [550.0, 920.0, 1900.0, 5000.0, 11000.0] | 0 | 0
Siemens NH-2-355 | Siemens NH-2-355 | 355 | [4800.0, 120.0, 6.0, 0.1, 0.004] | 0 | 0 | [650.0, 1116.27, 2350.0, 5840.0, 12790.0] | 0 | 0
Siemens NH-2-400 | Siemens NH-2-400 | 400 | [4800.0, 120.0, 7.0, 0.1, 0.004] | 0 | 0 | [720.0, 1350.0, 2800.0, 6500.0, 15000.0] | 0 | 0
Siemens NH-2-425 | Siemens NH-2-425 | 425 | [4800.0, 120.0, 7.0, 0.1, 0.004] | 0 | 0 | [850.0, 1500.0, 3050.0, 7500.0, 16500.0] | 0 | 0
Siemens NH-2-630 | Siemens NH-2-630 | 630 | [4800.0, 120.0, 7.0, 0.1, 0.004] | 0 | 0 | [1200.0, 2000.0, 4800.0, 12000.0, 26000.0] | 0 | 0

## dtypes
| element | column | dtype
0 | bus | name | object
1 | bus | vn_kv | float64
2 | bus | type | object
3 | bus | zone | object
4 | bus | in_service | bool
5 | load | name | object
6 | load | bus | uint32
7 | load | p_mw | float64
8 | load | q_mvar | float64
9 | load | const_z_percent | float64
10 | load | const_i_percent | float64
11 | load | sn_mva | float64
12 | load | scaling | float64
13 | load | in_service | bool
14 | load | type | object
15 | ext_grid | name | object
16 | ext_grid | bus | uint32
17 | ext_grid | vm_pu | float64
18 | ext_grid | va_degree | float64
19 | ext_grid | slack_weight | float64
20 | ext_grid | in_service | bool
21 | line | name | object
22 | line | std_type | object
23 | line | from_bus | uint32
24 | line | to_bus | uint32
25 | line | length_km | float64
26 | line | r_ohm_per_km | float64
27 | line | x_ohm_per_km | float64
28 | line | c_nf_per_km | float64
29 | line | g_us_per_km | float64
30 | line | max_i_ka | float64
31 | line | df | float64
32 | line | parallel | uint32
33 | line | type | object
34 | line | in_service | bool
35 | trafo | name | object
36 | trafo | std_type | object
37 | trafo | hv_bus | uint32
38 | trafo | lv_bus | uint32
39 | trafo | sn_mva | float64
40 | trafo | vn_hv_kv | float64
41 | trafo | vn_lv_kv | float64
42 | trafo | vk_percent | float64
43 | trafo | vkr_percent | float64
44 | trafo | pfe_kw | float64
45 | trafo | i0_percent | float64
46 | trafo | shift_degree | float64
47 | trafo | tap_side | object
48 | trafo | tap_neutral | int32
49 | trafo | tap_min | int32
50 | trafo | tap_max | int32
51 | trafo | tap_step_percent | float64
52 | trafo | tap_step_degree | float64
53 | trafo | tap_pos | int32
54 | trafo | tap_phase_shifter | bool
55 | trafo | parallel | uint32
56 | trafo | df | float64
57 | trafo | in_service | bool
58 | line_geodata | coords | object
59 | bus_geodata | x | float64
60 | bus_geodata | y | float64
61 | bus_geodata | coords | object

## parameters
| version | format_version | converged | OPF_converged | name | f_hz | sn_mva
0 | 2.14.6 | 2.14.0 | FALSE | FALSE |  | 50 | 1