## bus
| name | vn_kv | type | zone | in_service
0 | bus_LV_5072-29_0_4_node_0 | 0.4 | n |  | TRUE
1 | bus_LV_5072-29_0_4_node_1 | 0.4 | n |  | TRUE
2 | bus_LV_5072-29_0_4_node_2 | 0.4 | n |  | TRUE
3 | bus_LV_5072-29_0_4_node_3 | 0.4 | n |  | TRUE
4 | bus_LV_5072-29_0_4_node_20 | 0.4 | n |  | TRUE
5 | bus_LV_5072-29_0_4_node_21 | 0.4 | n |  | TRUE
6 | bus_LV_5072-29_0_4_node_18 | 0.4 | n |  | TRUE
7 | bus_LV_5072-29_0_4_node_9 | 0.4 | n |  | TRUE
8 | bus_LV_5072-29_0_4_node_10 | 0.4 | n |  | TRUE
9 | bus_LV_5072-29_0_4_node_11 | 0.4 | n |  | TRUE
10 | bus_LV_5072-29_0_4_node_12 | 0.4 | n |  | TRUE
11 | bus_LV_5072-29_0_4_node_13 | 0.4 | n |  | TRUE
12 | bus_LV_5072-29_0_4_node_14 | 0.4 | n |  | TRUE
13 | bus_LV_5072-29_0_4_node_15 | 0.4 | n |  | TRUE
14 | bus_LV_5072-29_0_4_node_33 | 0.4 | n |  | TRUE
15 | bus_LV_5072-29_0_4_node_22 | 0.4 | n |  | TRUE
16 | bus_LV_5072-29_0_4_node_24 | 0.4 | n |  | TRUE
17 | bus_LV_5072-29_0_4_node_16 | 0.4 | n |  | TRUE
18 | bus_LV_5072-29_0_4_node_17 | 0.4 | n |  | TRUE
19 | bus_LV_5072-29_0_4_node_40 | 0.4 | n |  | TRUE
20 | bus_LV_5072-29_0_4_node_19 | 0.4 | n |  | TRUE
21 | bus_LV_5072-29_0_4_node_39 | 0.4 | n |  | TRUE
22 | bus_LV_5072-29_0_4_node_41 | 0.4 | n |  | TRUE
23 | bus_LV_5072-29_0_4_node_45 | 0.4 | n |  | TRUE
24 | bus_LV_5072-29_0_4_node_43 | 0.4 | n |  | TRUE
25 | bus_LV_5072-29_0_4_node_42 | 0.4 | n |  | TRUE
26 | bus_LV_5072-29_0_4_node_26 | 0.4 | n |  | TRUE
27 | bus_LV_5072-29_0_4_node_25 | 0.4 | n |  | TRUE
28 | bus_LV_5072-29_0_4_node_27 | 0.4 | n |  | TRUE
29 | bus_LV_5072-29_0_4_node_31 | 0.4 | n |  | TRUE
30 | bus_LV_5072-29_0_4_node_28 | 0.4 | n |  | TRUE
31 | bus_LV_5072-29_0_4_node_32 | 0.4 | n |  | TRUE
32 | bus_LV_5072-29_0_4_node_29 | 0.4 | n |  | TRUE
33 | bus_LV_5072-29_0_4_node_30 | 0.4 | n |  | TRUE
34 | bus_LV_5072-29_0_4_node_46 | 0.4 | n |  | TRUE
35 | bus_LV_5072-29_0_4_node_47 | 0.4 | n |  | TRUE
36 | bus_LV_5072-29_0_4_node_48 | 0.4 | n |  | TRUE
37 | bus_LV_5072-29_0_4_node_49 | 0.4 | n |  | TRUE
38 | bus_LV_5072-29_0_4_node_50 | 0.4 | n |  | TRUE
39 | bus_LV_5072-29_0_4_node_52 | 0.4 | n |  | TRUE
40 | bus_LV_5072-29_0_4_node_51 | 0.4 | n |  | TRUE
41 | bus_LV_5072-29_0_4_node_53 | 0.4 | n |  | TRUE
42 | bus_LV_5072-29_0_4_node_54 | 0.4 | n |  | TRUE
43 | bus_LV_5072-29_0_4_node_55 | 0.4 | n |  | TRUE
44 | bus_LV_5072-29_0_4_node_56 | 0.4 | n |  | TRUE
45 | bus_LV_5072-29_0_4_node_57 | 0.4 | n |  | TRUE
46 | bus_LV_5072-29_0_4_node_58 | 0.4 | n |  | TRUE
47 | bus_MV_188_0_node_40 | 20 | n |  | TRUE

## load
| name | bus | p_mw | q_mvar | const_z_percent | const_i_percent | sn_mva | scaling | in_service | type
0 | LV_5072-29_0_4_load_0 | 0 | 0.013848 | 0.0034708 | 0 | 0 |  | 1 | TRUE | wye
1 | LV_5072-29_0_4_load_2 | 2 | 0.0067774 | 0.0016986 | 0 | 0 |  | 1 | TRUE | wye
2 | LV_5072-29_0_4_load_21 | 5 | 0.004863 | 0.0012188 | 0 | 0 |  | 1 | TRUE | wye
3 | LV_5072-29_0_4_load_9 | 7 | 0.0030352 | 0.00076068 | 0 | 0 |  | 1 | TRUE | wye
4 | LV_5072-29_0_4_load_10 | 8 | 0.0021566 | 0.00054049 | 0 | 0 |  | 1 | TRUE | wye
5 | LV_5072-29_0_4_load_11 | 9 | 0.0039338 | 0.00098591 | 0 | 0 |  | 1 | TRUE | wye
6 | LV_5072-29_0_4_load_12 | 10 | 0.0019369 | 0.00048543 | 0 | 0 |  | 1 | TRUE | wye
7 | LV_5072-29_0_4_load_13 | 11 | 0.0031622 | 0.00079251 | 0 | 0 |  | 1 | TRUE | wye
8 | LV_5072-29_0_4_load_14 | 12 | 0.0011645 | 0.00029186 | 0 | 0 |  | 1 | TRUE | wye
9 | LV_5072-29_0_4_load_15 | 13 | 0.0059498 | 0.0014912 | 0 | 0 |  | 1 | TRUE | wye
10 | LV_5072-29_0_4_load_33 | 14 | 0.0025292 | 0.00063388 | 0 | 0 |  | 1 | TRUE | wye
11 | LV_5072-29_0_4_load_16 | 17 | 0.0025479 | 0.00063855 | 0 | 0 |  | 1 | TRUE | wye
12 | LV_5072-29_0_4_load_17 | 18 | 0.0024473 | 0.00061335 | 0 | 0 |  | 1 | TRUE | wye
13 | LV_5072-29_0_4_load_40 | 19 | 0.0038573 | 0.00096673 | 0 | 0 |  | 1 | TRUE | wye
14 | LV_5072-29_0_4_load_19 | 20 | 0.0039992 | 0.0010023 | 0 | 0 |  | 1 | TRUE | wye
15 | LV_5072-29_0_4_load_39 | 21 | 0.0027179 | 0.00068117 | 0 | 0 |  | 1 | TRUE | wye
16 | LV_5072-29_0_4_load_45 | 23 | 0.0038376 | 0.0009618 | 0 | 0 |  | 1 | TRUE | wye
17 | LV_5072-29_0_4_load_43 | 24 | 0.0047093 | 0.0011803 | 0 | 0 |  | 1 | TRUE | wye
18 | LV_5072-29_0_4_load_26 | 26 | 0.0039588 | 0.00099216 | 0 | 0 |  | 1 | TRUE | wye
19 | LV_5072-29_0_4_load_25 | 27 | 0.0039058 | 0.00097888 | 0 | 0 |  | 1 | TRUE | wye
20 | LV_5072-29_0_4_load_31 | 29 | 0.0036391 | 0.00091203 | 0 | 0 |  | 1 | TRUE | wye
21 | LV_5072-29_0_4_load_28 | 30 | 0.006786 | 0.0017007 | 0 | 0 |  | 1 | TRUE | wye
22 | LV_5072-29_0_4_load_29 | 32 | 0.0064255 | 0.0016104 | 0 | 0 |  | 1 | TRUE | wye
23 | LV_5072-29_0_4_load_30 | 33 | 0.0043099 | 0.0010802 | 0 | 0 |  | 1 | TRUE | wye
24 | LV_5072-29_0_4_load_46 | 34 | 0.0038538 | 0.00096585 | 0 | 0 |  | 1 | TRUE | wye
25 | LV_5072-29_0_4_load_47 | 35 | 0.0046464 | 0.0011645 | 0 | 0 |  | 1 | TRUE | wye
26 | LV_5072-29_0_4_load_48 | 36 | 0.0040607 | 0.0010177 | 0 | 0 |  | 1 | TRUE | wye
27 | LV_5072-29_0_4_load_49 | 37 | 0.0027594 | 0.00069156 | 0 | 0 |  | 1 | TRUE | wye
28 | LV_5072-29_0_4_load_50 | 38 | 0.0024289 | 0.00060874 | 0 | 0 |  | 1 | TRUE | wye
29 | LV_5072-29_0_4_load_52 | 39 | 0.0067674 | 0.0016961 | 0 | 0 |  | 1 | TRUE | wye
30 | LV_5072-29_0_4_load_51 | 40 | 0.0035865 | 0.00089886 | 0 | 0 |  | 1 | TRUE | wye
31 | LV_5072-29_0_4_load_53 | 41 | 0.0026246 | 0.00065778 | 0 | 0 |  | 1 | TRUE | wye
32 | LV_5072-29_0_4_load_54 | 42 | 0.0027136 | 0.0006801 | 0 | 0 |  | 1 | TRUE | wye
33 | LV_5072-29_0_4_load_55 | 43 | 0.0032923 | 0.00082513 | 0 | 0 |  | 1 | TRUE | wye
34 | LV_5072-29_0_4_load_56 | 44 | 0.0022369 | 0.00056063 | 0 | 0 |  | 1 | TRUE | wye
35 | LV_5072-29_0_4_load_57 | 45 | 0.002032 | 0.00050926 | 0 | 0 |  | 1 | TRUE | wye
36 | LV_5072-29_0_4_load_58 | 46 | 0.0038391 | 0.00096217 | 0 | 0 |  | 1 | TRUE | wye

## ext_grid
| name | bus | vm_pu | va_degree | slack_weight | in_service
0 |  | 43 | 1 | 0 | 1 | TRUE

## line
| name | std_type | from_bus | to_bus | length_km | r_ohm_per_km | x_ohm_per_km | c_nf_per_km | g_us_per_km | max_i_ka | df | parallel | type | in_service
0 | LV_5072-29_0_4_line_0 | NAYY 4x150 SE | 0 | 1 | 0.037693 | 0.208 | 0.08 | 261 | 0 | 0.27 | 1 | 1 | cs | TRUE
1 | LV_5072-29_0_4_line_1 | NAYY 4x150 SE | 1 | 2 | 0.028144 | 0.208 | 0.08 | 261 | 0 | 0.27 | 1 | 1 | cs | TRUE
2 | LV_5072-29_0_4_line_2 | NAYY 4x150 SE | 2 | 3 | 0.063301 | 0.208 | 0.08 | 261 | 0 | 0.27 | 1 | 1 | cs | TRUE
3 | LV_5072-29_0_4_line_3 | NAYY 4x150 SE | 3 | 4 | 0.087835 | 0.208 | 0.08 | 261 | 0 | 0.27 | 1 | 1 | cs | TRUE
4 | LV_5072-29_0_4_line_4 | NAYY 4x150 SE | 4 | 5 | 0.13594 | 0.208 | 0.08 | 261 | 0 | 0.27 | 1 | 1 | cs | TRUE
5 | LV_5072-29_0_4_line_5 | NAYY 4x150 SE | 4 | 6 | 0.12723 | 0.208 | 0.08 | 261 | 0 | 0.27 | 1 | 1 | cs | TRUE
6 | LV_5072-29_0_4_line_6 | NAYY 4x150 SE | 6 | 17 | 0.025772 | 0.208 | 0.08 | 261 | 0 | 0.27 | 1 | 1 | cs | TRUE
7 | LV_5072-29_0_4_line_7 | NAYY 4x150 SE | 7 | 8 | 0.017705 | 0.208 | 0.08 | 261 | 0 | 0.27 | 1 | 1 | cs | TRUE
8 | LV_5072-29_0_4_line_8 | NAYY 4x150 SE | 7 | 9 | 0.0049391 | 0.208 | 0.08 | 261 | 0 | 0.27 | 1 | 1 | cs | TRUE
9 | LV_5072-29_0_4_line_9 | NAYY 4x150 SE | 8 | 10 | 0.011089 | 0.208 | 0.08 | 261 | 0 | 0.27 | 1 | 1 | cs | TRUE
10 | LV_5072-29_0_4_line_10 | NAYY 4x150 SE | 9 | 11 | 0.0096105 | 0.208 | 0.08 | 261 | 0 | 0.27 | 1 | 1 | cs | TRUE
11 | LV_5072-29_0_4_line_11 | NAYY 4x150 SE | 10 | 12 | 0.0031561 | 0.208 | 0.08 | 261 | 0 | 0.27 | 1 | 1 | cs | TRUE
12 | LV_5072-29_0_4_line_12 | NAYY 4x150 SE | 11 | 13 | 0.017393 | 0.208 | 0.08 | 261 | 0 | 0.27 | 1 | 1 | cs | TRUE
13 | LV_5072-29_0_4_line_13 | NAYY 4x150 SE | 12 | 14 | 0.0088444 | 0.208 | 0.08 | 261 | 0 | 0.27 | 1 | 1 | cs | TRUE
14 | LV_5072-29_0_4_line_14 | NAYY 4x150 SE | 13 | 15 | 0.011915 | 0.208 | 0.08 | 261 | 0 | 0.27 | 1 | 1 | cs | TRUE
15 | LV_5072-29_0_4_line_15 | NAYY 4x150 SE | 15 | 16 | 0.006326 | 0.208 | 0.08 | 261 | 0 | 0.27 | 1 | 1 | cs | TRUE
16 | LV_5072-29_0_4_line_16 | NAYY 4x150 SE | 16 | 26 | 0.018193 | 0.208 | 0.08 | 261 | 0 | 0.27 | 1 | 1 | cs | TRUE
17 | LV_5072-29_0_4_line_17 | NAYY 4x150 SE | 16 | 27 | 0.014569 | 0.208 | 0.08 | 261 | 0 | 0.27 | 1 | 1 | cs | TRUE
18 | LV_5072-29_0_4_line_18 | NAYY 4x150 SE | 17 | 18 | 0.042172 | 0.208 | 0.08 | 261 | 0 | 0.27 | 1 | 1 | cs | TRUE
19 | LV_5072-29_0_4_line_19 | NAYY 4x150 SE | 17 | 19 | 0.059446 | 0.208 | 0.08 | 261 | 0 | 0.27 | 1 | 1 | cs | TRUE
20 | LV_5072-29_0_4_line_20 | NAYY 4x150 SE | 18 | 20 | 0.00060457 | 0.208 | 0.08 | 261 | 0 | 0.27 | 1 | 1 | cs | TRUE
21 | LV_5072-29_0_4_line_21 | NAYY 4x150 SE | 19 | 23 | 0.1935 | 0.208 | 0.08 | 261 | 0 | 0.27 | 1 | 3 | cs | TRUE
22 | LV_5072-29_0_4_line_22 | NAYY 4x150 SE | 19 | 21 | 0.023608 | 0.208 | 0.08 | 261 | 0 | 0.27 | 1 | 1 | cs | TRUE
23 | LV_5072-29_0_4_line_23 | NAYY 4x150 SE | 21 | 22 | 0.049883 | 0.208 | 0.08 | 261 | 0 | 0.27 | 1 | 1 | cs | TRUE
24 | LV_5072-29_0_4_line_24 | NAYY 4x150 SE | 22 | 25 | 0.11058 | 0.208 | 0.08 | 261 | 0 | 0.27 | 1 | 1 | cs | TRUE
25 | LV_5072-29_0_4_line_25 | NAYY 4x150 SE | 23 | 35 | 0.20112 | 0.208 | 0.08 | 261 | 0 | 0.27 | 1 | 3 | cs | TRUE
26 | LV_5072-29_0_4_line_26 | NAYY 4x150 SE | 24 | 25 | 0.071051 | 0.208 | 0.08 | 261 | 0 | 0.27 | 1 | 1 | cs | TRUE
27 | LV_5072-29_0_4_line_27 | NAYY 4x150 SE | 26 | 28 | 0.051638 | 0.208 | 0.08 | 261 | 0 | 0.27 | 1 | 1 | cs | TRUE
28 | LV_5072-29_0_4_line_28 | NAYY 4x150 SE | 28 | 29 | 0.027957 | 0.208 | 0.08 | 261 | 0 | 0.27 | 1 | 1 | cs | TRUE
29 | LV_5072-29_0_4_line_29 | NAYY 4x150 SE | 28 | 30 | 0.037181 | 0.208 | 0.08 | 261 | 0 | 0.27 | 1 | 1 | cs | TRUE
30 | LV_5072-29_0_4_line_30 | NAYY 4x150 SE | 29 | 31 | 0.014497 | 0.208 | 0.08 | 261 | 0 | 0.27 | 1 | 1 | cs | TRUE
31 | LV_5072-29_0_4_line_31 | NAYY 4x150 SE | 30 | 32 | 0.019906 | 0.208 | 0.08 | 261 | 0 | 0.27 | 1 | 1 | cs | TRUE
32 | LV_5072-29_0_4_line_32 | NAYY 4x150 SE | 31 | 34 | 0.039272 | 0.208 | 0.08 | 261 | 0 | 0.27 | 1 | 1 | cs | TRUE
33 | LV_5072-29_0_4_line_33 | NAYY 4x150 SE | 31 | 35 | 0.050512 | 0.208 | 0.08 | 261 | 0 | 0.27 | 1 | 1 | cs | TRUE
34 | LV_5072-29_0_4_line_34 | NAYY 4x150 SE | 32 | 33 | 0.02019 | 0.208 | 0.08 | 261 | 0 | 0.27 | 1 | 1 | cs | TRUE
35 | LV_5072-29_0_4_line_35 | NAYY 4x150 SE | 34 | 36 | 0.019997 | 0.208 | 0.08 | 261 | 0 | 0.27 | 1 | 1 | cs | TRUE
36 | LV_5072-29_0_4_line_36 | NAYY 4x150 SE | 35 | 37 | 0.020461 | 0.208 | 0.08 | 261 | 0 | 0.27 | 1 | 3 | cs | TRUE
37 | LV_5072-29_0_4_line_37 | NAYY 4x150 SE | 36 | 38 | 0.021312 | 0.208 | 0.08 | 261 | 0 | 0.27 | 1 | 1 | cs | TRUE
38 | LV_5072-29_0_4_line_38 | NAYY 4x150 SE | 37 | 39 | 0.0057957 | 0.208 | 0.08 | 261 | 0 | 0.27 | 1 | 3 | cs | TRUE
39 | LV_5072-29_0_4_line_39 | NAYY 4x150 SE | 38 | 40 | 0.037013 | 0.208 | 0.08 | 261 | 0 | 0.27 | 1 | 1 | cs | TRUE
40 | LV_5072-29_0_4_line_40 | NAYY 4x150 SE | 39 | 41 | 0.043691 | 0.208 | 0.08 | 261 | 0 | 0.27 | 1 | 3 | cs | TRUE
41 | LV_5072-29_0_4_line_41 | NAYY 4x150 SE | 41 | 42 | 0.010205 | 0.208 | 0.08 | 261 | 0 | 0.27 | 1 | 3 | cs | TRUE
42 | LV_5072-29_0_4_line_42 | NAYY 4x150 SE | 42 | 43 | 0.015423 | 0.208 | 0.08 | 261 | 0 | 0.27 | 1 | 3 | cs | TRUE
43 | LV_5072-29_0_4_line_43 | NAYY 4x150 SE | 43 | 44 | 0.012771 | 0.208 | 0.08 | 261 | 0 | 0.27 | 1 | 1 | cs | TRUE
44 | LV_5072-29_0_4_line_44 | NAYY 4x150 SE | 44 | 45 | 0.00082075 | 0.208 | 0.08 | 261 | 0 | 0.27 | 1 | 1 | cs | TRUE
45 | LV_5072-29_0_4_line_45 | NAYY 4x150 SE | 45 | 46 | 0.015406 | 0.208 | 0.08 | 261 | 0 | 0.27 | 1 | 1 | cs | TRUE

## trafo
| name | std_type | hv_bus | lv_bus | sn_mva | vn_hv_kv | vn_lv_kv | vk_percent | vkr_percent | pfe_kw | i0_percent | shift_degree | tap_side | tap_neutral | tap_min | tap_max | tap_step_percent | tap_step_degree | tap_pos | tap_phase_shifter | parallel | df | in_service
0 | LV_5072-29_0_4_trafo_55 | 0.25 MVA 20/0.4 kV | 47 | 43 | 0.25 | 20 | 0.4 | 6 | 1.44 | 0.8 | 0.32 | 150 | hv | 0 | -2 | 2 | 2.5 | 0 | 0 | FALSE | 1 | 1 | TRUE

## line_geodata
| x0 | y0 | x1 | y1 | x2 | y2 | x3 | y3 | x4 | y4 | x5 | y5 | x6 | y6 | x7 | y7 | x8 | y8 | x9 | y9 | x10 | y10 | x11 | y11 | x12 | y12 | x13 | y13 | x14 | y14 | x15 | y15 | x16 | y16 | x17 | y17
0 | 2704062.911 | 1148734.033 | 2704062.1284 | 1148735.765 | 2704060.5899 | 1148737.2394 | 2704032.5083 | 1148755.8006
1 | 2704062.911 | 1148734.033 | 2704062.8213 | 1148732.108 | 2704062.1361 | 1148730.4284 | 2704060.7986 | 1148729.1601 | 2704058.5063 | 1148728.4756 | 2704056.3624 | 1148728.5386 | 2704054.4278 | 1148729.3836 | 2704051.7222 | 1148730.8378 | 2704041.3953 | 1148738.4677
2 | 2703987.9362 | 1148723.7992 | 2703992.5684 | 1148725.5247 | 2704013.6121 | 1148742.443 | 2704018.1568 | 1148745.2232 | 2704021.2752 | 1148746.5445 | 2704024.5862 | 1148746.9463 | 2704027.8518 | 1148746.8582 | 2704030.1072 | 1148746.1189 | 2704033.3859 | 1148744.3855 | 2704041.3953 | 1148738.4677
3 | 2703928.9569 | 1148776.9158 | 2703946.167 | 1148764.9716 | 2703957.1654 | 1148759.1687 | 2703967.8409 | 1148752.9378 | 2703973.8646 | 1148748.7946 | 2703977.4112 | 1148745.3314 | 2703980.1162 | 1148741.6868 | 2703981.764 | 1148737.4348 | 2703982.5865 | 1148732.5014 | 2703982.5308 | 1148726.8301 | 2703981.7662 | 1148723.0701 | 2703987.9362 | 1148723.7992
4 | 2703928.9569 | 1148776.9158 | 2703964.7399 | 1148818.6927 | 2703966.7685 | 1148820.4177 | 2703969.7757 | 1148821.9483 | 2704003.1795 | 1148836.0224 | 2704007.2764 | 1148837.1605 | 2704010.4801 | 1148837.5382 | 2704014.0891 | 1148837.1336 | 2704017.3789 | 1148836.0897 | 2704028.5352 | 1148830.4787 | 2704031.0756 | 1148828.3545 | 2704032.4864 | 1148826.2664 | 2704032.8591 | 1148824.6941 | 2704032.6824 | 1148823.3679 | 2704032.2906 | 1148822.0381 | 2704031.6428 | 1148820.7653
5 | 2703928.9569 | 1148776.9158 | 2703925.0618 | 1148780.551 | 2703958.7439 | 1148819.4565 | 2703961.8786 | 1148822.5014 | 2703964.244 | 1148824.2877 | 2703967.8912 | 1148826.5632 | 2704021.2165 | 1148851.3545
6 | 2704021.2165 | 1148851.3545 | 2704028.8858 | 1148854.1998 | 2704033.4119 | 1148855.3898 | 2704037.2977 | 1148855.8571 | 2704041.0692 | 1148855.8222 | 2704046.2749 | 1148855.3595
7 | 2704209.6322 | 1148648.7649 | 2704208.461 | 1148648.7154 | 2704191.9551 | 1148647.7732
8 | 2704214.5669 | 1148648.9735 | 2704209.6322 | 1148648.7649
9 | 2704180.8844 | 1148647.1413 | 2704191.9551 | 1148647.7732
10 | 2704214.5669 | 1148648.9735 | 2704224.1688 | 1148649.3793
11 | 2704180.8844 | 1148647.1413 | 2704177.7334 | 1148646.9614
12 | 2704224.1688 | 1148649.3793 | 2704241.5462 | 1148650.1137
13 | 2704168.9034 | 1148646.4573 | 2704177.7334 | 1148646.9614
14 | 2704253.4506 | 1148650.6168 | 2704241.5462 | 1148650.1137
15 | 2704252.5589 | 1148656.872 | 2704253.0206 | 1148654.6008 | 2704253.4506 | 1148650.6168
16 | 2704252.5589 | 1148656.872 | 2704251.5268 | 1148661.9241 | 2704248.2578 | 1148673.297 | 2704248.0036 | 1148674.4727
17 | 2704252.5589 | 1148656.872 | 2704267.0874 | 1148657.9605
18 | 2704086.0163 | 1148845.9142 | 2704081.8527 | 1148849.9225 | 2704080.0639 | 1148851.2147 | 2704078.1049 | 1148852.137 | 2704075.629 | 1148852.7502 | 2704046.2749 | 1148855.3595
19 | 2704046.2749 | 1148855.3595 | 2704069.8487 | 1148909.9312
20 | 2704086.4518 | 1148845.4949 | 2704086.0163 | 1148845.9142
21 | 2704069.8487 | 1148909.9312 | 2704251.5276 | 1148976.5131
22 | 2704069.8487 | 1148909.9312 | 2704047.4155 | 1148917.2845
23 | 2704007.3516 | 1148946.2311 | 2704035.0211 | 1148922.7492 | 2704042.0741 | 1148919.0353 | 2704047.4155 | 1148917.2845
24 | 2704007.3516 | 1148946.2311 | 2704022.3887 | 1148959.1432 | 2704027.2531 | 1148963.4188 | 2704029.5251 | 1148966.6045 | 2704031.4363 | 1148971.1181 | 2704032.5269 | 1148975.562 | 2704032.5087 | 1148981.0652 | 2704030.7027 | 1148987.3602 | 2704028.2124 | 1148991.9201 | 2704024.8155 | 1148995.6194 | 2703986.6599 | 1149025.9692
25 | 2704246.2675 | 1148775.4592 | 2704251.5276 | 1148976.5131
26 | 2703986.6599 | 1149025.9692 | 2703996.0154 | 1149025.8861 | 2704000.5187 | 1149024.3851 | 2704004.5515 | 1149022.1088 | 2704016.1597 | 1149015.2158 | 2704025.5679 | 1149010.3084 | 2704051.8488 | 1149000.0666
27 | 2704269.2114 | 1148713.585 | 2704270.0158 | 1148711.0418 | 2704270.324 | 1148708.3231 | 2704270.2575 | 1148705.5091 | 2704269.4416 | 1148702.5042 | 2704268.0654 | 1148699.4784 | 2704266.3007 | 1148697.1576 | 2704264.5216 | 1148695.6703 | 2704261.8564 | 1148694.3456 | 2704255.3428 | 1148692.6096 | 2704253.0101 | 1148691.6019 | 2704250.5002 | 1148689.7351 | 2704249.0309 | 1148688.0975 | 2704247.746 | 1148686.0073 | 2704247.1332 | 1148683.6953 | 2704246.983 | 1148680.8353 | 2704247.3645 | 1148677.4286 | 2704248.0036 | 1148674.4727
28 | 2704269.2114 | 1148713.585 | 2704269.0242 | 1148714.1933 | 2704267.5371 | 1148716.6914 | 2704265.3804 | 1148718.8221 | 2704262.6364 | 1148720.7203 | 2704256.8202 | 1148723.9551 | 2704254.1611 | 1148726.2772 | 2704252.4686 | 1148728.6606 | 2704251.6596 | 1148730.5811 | 2704251.0201 | 1148733.3607
29 | 2704269.2114 | 1148713.585 | 2704232.0834 | 1148711.5947
30 | 2704257.2116 | 1148745.7201 | 2704255.0259 | 1148743.7588 | 2704253.1121 | 1148741.6244 | 2704251.6184 | 1148738.73 | 2704251.039 | 1148736.2629 | 2704251.0201 | 1148733.3607
31 | 2704212.2063 | 1148710.5292 | 2704232.0834 | 1148711.5947
32 | 2704257.2116 | 1148745.7201 | 2704245.8057 | 1148746.2009 | 2704217.9916 | 1148744.6698
33 | 2704257.2116 | 1148745.7201 | 2704262.1497 | 1148749.2856 | 2704264.2501 | 1148751.2899 | 2704265.9121 | 1148753.331 | 2704267.2369 | 1148755.7777 | 2704268.0583 | 1148758.4603 | 2704268.4114 | 1148761.5795 | 2704268.0761 | 1148764.5311 | 2704267.2789 | 1148767.1079 | 2704265.6794 | 1148769.882 | 2704263.6764 | 1148772.0153 | 2704261.6447 | 1148773.5812 | 2704259.5906 | 1148774.6686 | 2704257.4976 | 1148775.3439 | 2704255.4641 | 1148775.6867 | 2704252.1898 | 1148775.8302 | 2704246.2675 | 1148775.4592
34 | 2704212.2063 | 1148710.5292 | 2704192.0447 | 1148709.4484
35 | 2704217.9916 | 1148744.6698 | 2704198.0252 | 1148743.5706
36 | 2704246.2675 | 1148775.4592 | 2704225.8464 | 1148774.1799
37 | 2704198.0252 | 1148743.5706 | 2704176.7453 | 1148742.3991
38 | 2704225.8464 | 1148774.1799 | 2704220.062 | 1148773.8176
39 | 2704139.7885 | 1148740.3647 | 2704176.7453 | 1148742.3991
40 | 2704220.062 | 1148773.8176 | 2704176.4566 | 1148771.0859
41 | 2704176.4566 | 1148771.0859 | 2704166.2714 | 1148770.4479
42 | 2704150.9128 | 1148770.3889 | 2704152.5938 | 1148769.9936 | 2704157.3037 | 1148769.8861 | 2704166.2714 | 1148770.4479
43 | 2704145.9947 | 1148780.8455 | 2704146.0728 | 1148775.7958 | 2704146.6311 | 1148773.7152 | 2704148.059 | 1148771.9721 | 2704149.995 | 1148770.6047 | 2704150.9128 | 1148770.3889
44 | 2704145.9819 | 1148781.6662 | 2704145.9947 | 1148780.8455
45 | 2704145.7434 | 1148797.0703 | 2704145.9819 | 1148781.6662

## bus_geodata
| x | y | coords
0 | 2704032.5083 | 1148755.8006
1 | 2704062.911 | 1148734.033
2 | 2704041.3953 | 1148738.4677
3 | 2703987.9362 | 1148723.7992
4 | 2703928.9569 | 1148776.9158
5 | 2704031.6428 | 1148820.7653
6 | 2704021.2165 | 1148851.3545
7 | 2704209.6322 | 1148648.7649
8 | 2704191.9551 | 1148647.7732
9 | 2704214.5669 | 1148648.9735
10 | 2704180.8844 | 1148647.1412
11 | 2704224.1688 | 1148649.3793
12 | 2704177.7334 | 1148646.9614
13 | 2704241.5462 | 1148650.1137
14 | 2704168.9034 | 1148646.4573
15 | 2704253.4505 | 1148650.6168
16 | 2704252.5589 | 1148656.872
17 | 2704046.2749 | 1148855.3595
18 | 2704086.0163 | 1148845.9142
19 | 2704069.8487 | 1148909.9312
20 | 2704086.4518 | 1148845.4949
21 | 2704047.4155 | 1148917.2845
22 | 2704007.3516 | 1148946.2311
23 | 2704251.5276 | 1148976.5131
24 | 2704051.8488 | 1149000.0666
25 | 2703986.6599 | 1149025.9692
26 | 2704248.0036 | 1148674.4727
27 | 2704267.0874 | 1148657.9605
28 | 2704269.2114 | 1148713.585
29 | 2704251.0201 | 1148733.3607
30 | 2704232.0834 | 1148711.5947
31 | 2704257.2116 | 1148745.7201
32 | 2704212.2063 | 1148710.5292
33 | 2704192.0447 | 1148709.4484
34 | 2704217.9916 | 1148744.6698
35 | 2704246.2675 | 1148775.4592
36 | 2704198.0252 | 1148743.5706
37 | 2704225.8464 | 1148774.1799
38 | 2704176.7453 | 1148742.3992
39 | 2704220.062 | 1148773.8176
40 | 2704139.7885 | 1148740.3647
41 | 2704176.4566 | 1148771.0859
42 | 2704166.2714 | 1148770.4479
43 | 2704150.9128 | 1148770.3889
44 | 2704145.9947 | 1148780.8455
45 | 2704145.9819 | 1148781.6662
46 | 2704145.7434 | 1148797.0703
47 | 2704145.7434 | 1148797.0703

## line_std_types
| c_nf_per_km | r_ohm_per_km | x_ohm_per_km | max_i_ka | type | q_mm2 | alpha | voltage_rating
NAYY 4x50 SE | 210 | 0.642 | 0.083 | 0.142 | cs | 50 | 0.00403 | LV
NAYY 4x120 SE | 264 | 0.225 | 0.08 | 0.242 | cs | 120 | 0.00403 | LV
NAYY 4x150 SE | 261 | 0.208 | 0.08 | 0.27 | cs | 150 | 0.00403 | LV
NA2XS2Y 1x95 RM/25 12/20 kV | 216 | 0.313 | 0.132 | 0.252 | cs | 95 | 0.00403 | MV
NA2XS2Y 1x185 RM/25 12/20 kV | 273 | 0.161 | 0.117 | 0.362 | cs | 185 | 0.00403 | MV
NA2XS2Y 1x240 RM/25 12/20 kV | 304 | 0.122 | 0.112 | 0.421 | cs | 240 | 0.00403 | MV
NA2XS2Y 1x95 RM/25 6/10 kV | 315 | 0.313 | 0.123 | 0.249 | cs | 95 | 0.00403 | MV
NA2XS2Y 1x185 RM/25 6/10 kV | 406 | 0.161 | 0.11 | 0.358 | cs | 185 | 0.00403 | MV
NA2XS2Y 1x240 RM/25 6/10 kV | 456 | 0.122 | 0.105 | 0.416 | cs | 240 | 0.00403 | MV
NA2XS2Y 1x150 RM/25 12/20 kV | 250 | 0.206 | 0.116 | 0.319 | cs | 150 | 0.00403 | MV
NA2XS2Y 1x120 RM/25 12/20 kV | 230 | 0.253 | 0.119 | 0.283 | cs | 120 | 0.00403 | MV
NA2XS2Y 1x70 RM/25 12/20 kV | 190 | 0.443 | 0.132 | 0.22 | cs | 70 | 0.00403 | MV
NA2XS2Y 1x150 RM/25 6/10 kV | 360 | 0.206 | 0.11 | 0.315 | cs | 150 | 0.00403 | MV
NA2XS2Y 1x120 RM/25 6/10 kV | 340 | 0.253 | 0.113 | 0.28 | cs | 120 | 0.00403 | MV
NA2XS2Y 1x70 RM/25 6/10 kV | 280 | 0.443 | 0.123 | 0.217 | cs | 70 | 0.00403 | MV
N2XS(FL)2Y 1x120 RM/35 64/110 kV | 112 | 0.153 | 0.166 | 0.366 | cs | 120 | 0.00393 | HV
N2XS(FL)2Y 1x185 RM/35 64/110 kV | 125 | 0.099 | 0.156 | 0.457 | cs | 185 | 0.00393 | HV
N2XS(FL)2Y 1x240 RM/35 64/110 kV | 135 | 0.075 | 0.149 | 0.526 | cs | 240 | 0.00393 | HV
N2XS(FL)2Y 1x300 RM/35 64/110 kV | 144 | 0.06 | 0.144 | 0.588 | cs | 300 | 0.00393 | HV
15-AL1/3-ST1A 0.4 | 11 | 1.8769 | 0.35 | 0.105 | ol | 16 | 0.00403 | LV
24-AL1/4-ST1A 0.4 | 11.25 | 1.2012 | 0.335 | 0.14 | ol | 24 | 0.00403 | LV
48-AL1/8-ST1A 0.4 | 12.2 | 0.5939 | 0.3 | 0.21 | ol | 48 | 0.00403 | LV
94-AL1/15-ST1A 0.4 | 13.2 | 0.306 | 0.29 | 0.35 | ol | 94 | 0.00403 | LV
34-AL1/6-ST1A 10.0 | 9.7 | 0.8342 | 0.36 | 0.17 | ol | 34 | 0.00403 | MV
48-AL1/8-ST1A 10.0 | 10.1 | 0.5939 | 0.35 | 0.21 | ol | 48 | 0.00403 | MV
70-AL1/11-ST1A 10.0 | 10.4 | 0.4132 | 0.339 | 0.29 | ol | 70 | 0.00403 | MV
94-AL1/15-ST1A 10.0 | 10.75 | 0.306 | 0.33 | 0.35 | ol | 94 | 0.00403 | MV
122-AL1/20-ST1A 10.0 | 11.1 | 0.2376 | 0.323 | 0.41 | ol | 122 | 0.00403 | MV
149-AL1/24-ST1A 10.0 | 11.25 | 0.194 | 0.315 | 0.47 | ol | 149 | 0.00403 | MV
34-AL1/6-ST1A 20.0 | 9.15 | 0.8342 | 0.382 | 0.17 | ol | 34 | 0.00403 | MV
48-AL1/8-ST1A 20.0 | 9.5 | 0.5939 | 0.372 | 0.21 | ol | 48 | 0.00403 | MV
70-AL1/11-ST1A 20.0 | 9.7 | 0.4132 | 0.36 | 0.29 | ol | 70 | 0.00403 | MV
94-AL1/15-ST1A 20.0 | 10 | 0.306 | 0.35 | 0.35 | ol | 94 | 0.00403 | MV
122-AL1/20-ST1A 20.0 | 10.3 | 0.2376 | 0.344 | 0.41 | ol | 122 | 0.00403 | MV
149-AL1/24-ST1A 20.0 | 10.5 | 0.194 | 0.337 | 0.47 | ol | 149 | 0.00403 | MV
184-AL1/30-ST1A 20.0 | 10.75 | 0.1571 | 0.33 | 0.535 | ol | 184 | 0.00403 | MV
243-AL1/39-ST1A 20.0 | 11 | 0.1188 | 0.32 | 0.645 | ol | 243 | 0.00403 | MV
48-AL1/8-ST1A 110.0 | 8 | 0.5939 | 0.46 | 0.21 | ol | 48 | 0.00403 | HV
70-AL1/11-ST1A 110.0 | 8.4 | 0.4132 | 0.45 | 0.29 | ol | 70 | 0.00403 | HV
94-AL1/15-ST1A 110.0 | 8.65 | 0.306 | 0.44 | 0.35 | ol | 94 | 0.00403 | HV
122-AL1/20-ST1A 110.0 | 8.5 | 0.2376 | 0.43 | 0.41 | ol | 122 | 0.00403 | HV
149-AL1/24-ST1A 110.0 | 8.75 | 0.194 | 0.41 | 0.47 | ol | 149 | 0.00403 | HV
184-AL1/30-ST1A 110.0 | 8.8 | 0.1571 | 0.4 | 0.535 | ol | 184 | 0.00403 | HV
243-AL1/39-ST1A 110.0 | 9 | 0.1188 | 0.39 | 0.645 | ol | 243 | 0.00403 | HV
305-AL1/39-ST1A 110.0 | 9.2 | 0.0949 | 0.38 | 0.74 | ol | 305 | 0.00403 | HV
490-AL1/64-ST1A 110.0 | 9.75 | 0.059 | 0.37 | 0.96 | ol | 490 | 0.00403 | HV
679-AL1/86-ST1A 110.0 | 9.95 | 0.042 | 0.36 | 1.15 | ol | 679 | 0.00403 | HV
490-AL1/64-ST1A 220.0 | 10 | 0.059 | 0.285 | 0.96 | ol | 490 | 0.00403 | HV
679-AL1/86-ST1A 220.0 | 11.7 | 0.042 | 0.275 | 1.15 | ol | 679 | 0.00403 | HV
490-AL1/64-ST1A 380.0 | 11 | 0.059 | 0.253 | 0.96 | ol | 490 | 0.00403 | HV
679-AL1/86-ST1A 380.0 | 14.6 | 0.042 | 0.25 | 1.15 | ol | 679 | 0.00403 | HV

## trafo_std_types
| i0_percent | pfe_kw | vkr_percent | sn_mva | vn_lv_kv | vn_hv_kv | vk_percent | shift_degree | vector_group | tap_side | tap_neutral | tap_min | tap_max | tap_step_degree | tap_step_percent | tap_phase_shifter
160 MVA 380/110 kV | 0.06 | 60 | 0.25 | 160 | 110 | 380 | 12.2 | 0 | Yy0 | hv | 0 | -9 | 9 | 0 | 1.5 | FALSE
100 MVA 220/110 kV | 0.06 | 55 | 0.26 | 100 | 110 | 220 | 12 | 0 | Yy0 | hv | 0 | -9 | 9 | 0 | 1.5 | FALSE
63 MVA 110/20 kV | 0.04 | 22 | 0.32 | 63 | 20 | 110 | 18 | 150 | YNd5 | hv | 0 | -9 | 9 | 0 | 1.5 | FALSE
40 MVA 110/20 kV | 0.05 | 18 | 0.34 | 40 | 20 | 110 | 16.2 | 150 | YNd5 | hv | 0 | -9 | 9 | 0 | 1.5 | FALSE
25 MVA 110/20 kV | 0.07 | 14 | 0.41 | 25 | 20 | 110 | 12 | 150 | YNd5 | hv | 0 | -9 | 9 | 0 | 1.5 | FALSE
63 MVA 110/10 kV | 0.04 | 22 | 0.32 | 63 | 10 | 110 | 18 | 150 | YNd5 | hv | 0 | -9 | 9 | 0 | 1.5 | FALSE
40 MVA 110/10 kV | 0.05 | 18 | 0.34 | 40 | 10 | 110 | 16.2 | 150 | YNd5 | hv | 0 | -9 | 9 | 0 | 1.5 | FALSE
25 MVA 110/10 kV | 0.07 | 14 | 0.41 | 25 | 10 | 110 | 12 | 150 | YNd5 | hv | 0 | -9 | 9 | 0 | 1.5 | FALSE
0.25 MVA 20/0.4 kV | 0.32 | 0.8 | 1.44 | 0.25 | 0.4 | 20 | 6 | 150 | Yzn5 | hv | 0 | -2 | 2 | 0 | 2.5 | FALSE
0.4 MVA 20/0.4 kV | 0.3375 | 1.35 | 1.425 | 0.4 | 0.4 | 20 | 6 | 150 | Dyn5 | hv | 0 | -2 | 2 | 0 | 2.5 | FALSE
0.63 MVA 20/0.4 kV | 0.2619 | 1.65 | 1.206 | 0.63 | 0.4 | 20 | 6 | 150 | Dyn5 | hv | 0 | -2 | 2 | 0 | 2.5 | FALSE
0.25 MVA 10/0.4 kV | 0.24 | 0.6 | 1.2 | 0.25 | 0.4 | 10 | 4 | 150 | Dyn5 | hv | 0 | -2 | 2 | 0 | 2.5 | FALSE
0.4 MVA 10/0.4 kV | 0.2375 | 0.95 | 1.325 | 0.4 | 0.4 | 10 | 4 | 150 | Dyn5 | hv | 0 | -2 | 2 | 0 | 2.5 | FALSE
0.63 MVA 10/0.4 kV | 0.1873 | 1.18 | 1.0794 | 0.63 | 0.4 | 10 | 4 | 150 | Dyn5 | hv | 0 | -2 | 2 | 0 | 2.5 | FALSE

## trafo3w_std_types
| sn_hv_mva | sn_mv_mva | sn_lv_mva | vn_hv_kv | vn_mv_kv | vn_lv_kv | vk_hv_percent | vk_mv_percent | vk_lv_percent | vkr_hv_percent | vkr_mv_percent | vkr_lv_percent | pfe_kw | i0_percent | shift_mv_degree | shift_lv_degree | vector_group | tap_side | tap_neutral | tap_min | tap_max | tap_step_percent
63/25/38 MVA 110/20/10 kV | 63 | 25 | 38 | 110 | 20 | 10 | 10.4 | 10.4 | 10.4 | 0.28 | 0.32 | 0.35 | 35 | 0.89 | 0 | 0 | YN0yn0yn0 | hv | 0 | -10 | 10 | 1.2
63/25/38 MVA 110/10/10 kV | 63 | 25 | 38 | 110 | 10 | 10 | 10.4 | 10.4 | 10.4 | 0.28 | 0.32 | 0.35 | 35 | 0.89 | 0 | 0 | YN0yn0yn0 | hv | 0 | -10 | 10 | 1.2

## fuse_std_types
| fuse_type | i_rated_a | t_avg | t_min | t_total | x_avg | x_min | x_total
HV 100A | HV 100A | 100 | 0 | [10.0, 3.64, 0.854, 0.281, 0.1, 0.0531, 0.022, 0.01] | [10.0, 4.267, 1.21, 0.403, 0.1, 0.058, 0.022, 0.01] | 0 | [300.0, 350.0, 450.0, 550.0, 700.0, 850.0, 1200.0, 1752.0] | [600.0, 700.0, 900.0, 1150.0, 1665.0, 2000.0, 3000.0, 4313.0]
HV 10A | HV 10A | 10 | 0 | [10.0, 1675.0, 0.344, 0.156, 0.1, 0.0417, 0.0171, 0.01] | [10.0, 1.3, 0.3, 0.155, 0.1, 0.0555, 0.023, 0.01] | 0 | [30.0, 32.0, 35.0, 37.0, 39.0, 50.0, 70.0, 88.0] | [60.0, 70.0, 80.0, 87.0, 94.0, 110.0, 150.0, 216.0]
HV 125A | HV 125A | 125 | 0 | [10.0, 1.82, 0.344, 0.1, 0.0467, 0.0269, 0.01] | [10.0, 2.478, 0.426, 0.1, 0.0427, 0.0211, 0.01] | 0 | [375.0, 500.0, 700.0, 925.0, 1200.0, 1500.0, 2341.0] | [750.0, 1000.0, 1500.0, 2200.0, 3000.0, 4000.0, 5765.0]
HV 160A | HV 160A | 160 | 0 | [10.0, 4.15, 1.03, 0.198, 0.1, 0.051, 0.0172, 0.01] | [10.0, 2.3, 0.734, 0.274, 0.1, 0.046, 0.0177, 0.01] | 0 | [480.0, 550.0, 700.0, 1000.0, 1260.0, 1600.0, 2500.0, 3227.0] | [960.0, 1300.0, 1700.0, 2200.0, 2996.0, 4000.0, 6000.0, 7946.0]
HV 16A | HV 16A | 16 | 0 | [10.0, 0.352, 0.164, 0.1, 0.0649, 0.0342, 0.01] | [10.0, 2.34, 0.722, 0.181, 0.1, 0.055, 0.0296, 0.01] | 0 | [48.0, 60.0, 65.0, 71.0, 80.0, 100.0, 162.0] | [96.0, 110.0, 125.0, 150.0, 168.0, 200.0, 250.0, 398.0]
HV 200A | HV 200A | 200 | 0 | [10.0, 4.267, 1.21, 0.403, 0.1, 0.058, 0.022, 0.01] | [10.0, 3.73, 1.654, 0.328, 0.1, 0.0531, 0.019, 0.01] | 0 | [600.0, 700.0, 900.0, 1150.0, 1665.0, 2000.0, 3000.0, 4313.0] | [1200.0, 1500.0, 1800.0, 2700.0, 3960.0, 5000.0, 7500.0, 10620.0]
HV 20A | HV 20A | 20 | 0 | [10.0, 1.3, 0.3, 0.155, 0.1, 0.0555, 0.023, 0.01] | [10.0, 1.3, 0.161, 0.1, 0.0611, 0.0399, 0.0141, 0.01] | 0 | [60.0, 70.0, 80.0, 87.0, 94.0, 110.0, 150.0, 216.0] | [120.0, 150.0, 200.0, 223.0, 260.0, 300.0, 450.0, 532.0]
HV 25A | HV 25A | 25 | 0 | [10.0, 2.512, 0.833, 0.299, 0.1, 0.0372, 0.0223, 0.01] | [10.0, 3.125, 0.597, 0.198, 0.1, 0.0378, 0.022, 0.01] | 0 | [75.0, 82.0, 90.0, 100.0, 124.0, 170.0, 200.0, 289.0] | [150.0, 170.0, 210.0, 250.0, 294.0, 400.0, 500.0, 711.0]
HV 31.5A | HV 31.5A | 31.5 | 0 | [10.0, 2.34, 0.722, 0.181, 0.1, 0.055, 0.0296, 0.01] | [10.0, 2.84, 0.368, 0.164, 0.1, 0.0621, 0.0378, 0.0195, 0.01] | 0 | [95.0, 110.0, 125.0, 150.0, 165.0, 200.0, 250.0, 390.0] | [189.0, 220.0, 300.0, 350.0, 393.0, 450.0, 530.0, 700.0, 960.0]
HV 40A | HV 40A | 40 | 0 | [10.0, 1.3, 0.161, 0.1, 0.0611, 0.0399, 0.0141, 0.01] | [10.0, 2.05, 0.369, 0.198, 0.1, 0.051, 0.0298, 0.01] | 0 | [120.0, 150.0, 200.0, 223.0, 260.0, 300.0, 450.0, 532.0] | [240.0, 300.0, 400.0, 450.0, 530.0, 650.0, 800.0, 1311.0]
HV 50A | HV 50A | 50 | 0 | [10.0, 3.215, 0.597, 0.198, 0.1, 0.0378, 0.022, 0.01] | [10.0, 3.64, 0.854, 0.281, 0.1, 0.0531, 0.022, 0.01] | 0 | [150.0, 170.0, 210.0, 250.0, 294.0, 400.0, 500.0, 711.0] | [300.0, 350.0, 450.0, 550.0, 700.0, 850.0, 1200.0, 1752.0]
HV 6.3A | HV 6.3A | 6.3 | 0 | [10.0, 1.39, 0.344, 0.168, 0.1, 0.056, 0.0263, 0.01] | [10.0, 1.711, 0.516, 0.198, 0.1, 0.0634, 0.0303, 0.01] | 0 | [19.0, 19.5, 20.4, 20.8, 22.0, 25.0, 32.0, 48.0] | [38.0, 40.0, 43.0, 48.0, 53.0, 60.0, 75.0, 118.0]
HV 63A | HV 63A | 63 | 0 | [10.0, 2.84, 0.368, 0.164, 0.1, 0.0621, 0.0378, 0.0195, 0.01] | [10.0, 1.82, 0.344, 0.1, 0.0467, 0.0269, 0.01] | 0 | [189.0, 220.0, 300.0, 350.0, 393.0, 450.0, 530.0, 700.0, 961.0] | [378.0, 500.0, 700.0, 934.0, 1200.0, 1500.0, 2366.0]
HV 80A | HV 80A | 80 | 0 | [10.0, 2.05, 0.369, 0.198, 0.1, 0.051, 0.0298, 0.01] | [10.0, 4.15, 1.03, 0.198, 0.1, 0.051, 0.0172, 0.01] | 0 | [240.0, 300.0, 400.0, 450.0, 530.0, 650.0, 800.0, 1311.0] | [480.0, 550.0, 700.0, 1000.0, 1260.0, 1600.0, 2500.0, 3227.0]
Siemens NH-1-100 | Siemens NH-1-100 | 100 | [5400.0, 2000.0, 400.0, 20.0, 1.0, 0.2, 0.012, 0.004] | 0 | 0 | [150.0, 190.0, 250.0, 430.0, 900.0, 1250.0, 2700.0, 3600.0] | 0 | 0
Siemens NH-1-125 | Siemens NH-1-125 | 125 | [4800.0, 120.0, 7.0, 0.1, 0.004] | 0 | 0 | [180.0, 400.0, 740.0, 2000.0, 4250.0] | 0 | 0
Siemens NH-1-16 | Siemens NH-1-16 | 16 | [4000.0, 400.0, 2.0, 0.1, 0.04, 0.01] | 0 | 0 | [26.0, 35.0, 75.0, 150.0, 200.0, 300.0] | 0 | 0
Siemens NH-1-160 | Siemens NH-1-160 | 160 | [4800.0, 120.0, 7.0, 0.1, 0.004] | 0 | 0 | [210.0, 500.0, 900.0, 2300.0, 5000.0] | 0 | 0
Siemens NH-1-25 | Siemens NH-1-25 | 25 | [4000.0, 1000.0, 10.0, 0.2, 0.02, 0.01] | 0 | 0 | [40.0, 50.0, 100.0, 210.0, 400.0, 500.0] | 0 | 0
Siemens NH-1-50 | Siemens NH-1-50 | 50 | [4000.0, 40.0, 4.0, 1.0, 0.02, 0.01] | 0 | 0 | [86.0, 200.0, 300.0, 400.0, 1000.0, 1280.0] | 0 | 0
Siemens NH-1-63 | Siemens NH-1-63 | 63 | [4000.0, 100.0, 10.0, 2.0, 0.04, 0.01] | 0 | 0 | [100.0, 200.0, 300.0, 400.0, 1000.0, 1500.0] | 0 | 0
Siemens NH-1-80 | Siemens NH-1-80 | 80 | [4800.0, 120.0, 7.0, 0.1, 0.01] | 0 | 0 | [150.58, 250.0, 450.0, 1150.0, 2470.0] | 0 | 0
Siemens NH-2-1000 | Siemens NH-2-1000 | 1000 | [4800.0, 120.0, 7.0, 0.1, 0.004] | 0 | 0 | [1900.0, 3500.0, 8400.0, 24000.0, 52000.0] | 0 | 0
Siemens NH-2-200 | Siemens NH-2-200 | 200 | [4800.0, 120.0, 7.0, 0.1, 0.004] | 0 | 0 | [280.0, 650.0, 1200.0, 3000.0, 7000.0] | 0 | 0
Siemens NH-2-224 | Siemens NH-2-224 | 224 | [4800.0, 120.0, 7.0, 0.2, 0.04, 0.004] | 0 | 0 | [400.0, 750.0, 1453.0, 3025.0, 4315.0, 7600.0] | 0 | 0
Siemens NH-2-250 | Siemens NH-2-250 | 250 | [4800.0, 120.0, 7.0, 0.1, 0.004] | 0 | 0 | [450.0, 800.0, 1650.0, 4000.0, 8500.0] | 0 | 0
Siemens NH-2-315 | Siemens NH-2-315 | 315 | [4800.0, 120.0, 7.0, 0.1, 0.004] | 0 | 0 | [550.0, 920.0, 1900.0, 5000.0, 11000.0] | 0 | 0
Siemens NH-2-355 | Siemens NH-2-355 | 355 | [4800.0, 120.0, 6.0, 0.1, 0.004] | 0 | 0 | [650.0, 1116.27, 2350.0, 5840.0, 12790.0] | 0 | 0
Siemens NH-2-400 | Siemens NH-2-400 | 400 | [4800.0, 120.0, 7.0, 0.1, 0.004] | 0 | 0 | [720.0, 1350.0, 2800.0, 6500.0, 15000.0] | 0 | 0
Siemens NH-2-425 | Siemens NH-2-425 | 425 | [4800.0, 120.0, 7.0, 0.1, 0.004] | 0 | 0 | [850.0, 1500.0, 3050.0, 7500.0, 16500.0] | 0 | 0
Siemens NH-2-630 | Siemens NH-2-630 | 630 | [4800.0, 120.0, 7.0, 0.1, 0.004] | 0 | 0 | [1200.0, 2000.0, 4800.0, 12000.0, 26000.0] | 0 | 0

## dtypes
| element | column | dtype
0 | bus | name | object
1 | bus | vn_kv | float64
2 | bus | type | object
3 | bus | zone | object
4 | bus | in_service | bool
5 | load | name | object
6 | load | bus | uint32
7 | load | p_mw | float64
8 | load | q_mvar | float64
9 | load | const_z_percent | float64
10 | load | const_i_percent | float64
11 | load | sn_mva | float64
12 | load | scaling | float64
13 | load | in_service | bool
14 | load | type | object
15 | ext_grid | name | object
16 | ext_grid | bus | uint32
17 | ext_grid | vm_pu | float64
18 | ext_grid | va_degree | float64
19 | ext_grid | slack_weight | float64
20 | ext_grid | in_service | bool
21 | line | name | object
22 | line | std_type | object
23 | line | from_bus | uint32
24 | line | to_bus | uint32
25 | line | length_km | float64
26 | line | r_ohm_per_km | float64
27 | line | x_ohm_per_km | float64
28 | line | c_nf_per_km | float64
29 | line | g_us_per_km | float64
30 | line | max_i_ka | float64
31 | line | df | float64
32 | line | parallel | uint32
33 | line | type | object
34 | line | in_service | bool
35 | trafo | name | object
36 | trafo | std_type | object
37 | trafo | hv_bus | uint32
38 | trafo | lv_bus | uint32
39 | trafo | sn_mva | float64
40 | trafo | vn_hv_kv | float64
41 | trafo | vn_lv_kv | float64
42 | trafo | vk_percent | float64
43 | trafo | vkr_percent | float64
44 | trafo | pfe_kw | float64
45 | trafo | i0_percent | float64
46 | trafo | shift_degree | float64
47 | trafo | tap_side | object
48 | trafo | tap_neutral | int32
49 | trafo | tap_min | int32
50 | trafo | tap_max | int32
51 | trafo | tap_step_percent | float64
52 | trafo | tap_step_degree | float64
53 | trafo | tap_pos | int32
54 | trafo | tap_phase_shifter | bool
55 | trafo | parallel | uint32
56 | trafo | df | float64
57 | trafo | in_service | bool
58 | line_geodata | coords | object
59 | bus_geodata | x | float64
60 | bus_geodata | y | float64
61 | bus_geodata | coords | object

## parameters
| version | format_version | converged | OPF_converged | name | f_hz | sn_mva
0 | 2.14.6 | 2.14.0 | FALSE | FALSE |  | 50 | 1