## bus
| name | vn_kv | type | zone | in_service
0 | bus_LV_5072-2_0_3_node_0 | 0.4 | n |  | TRUE
1 | bus_LV_5072-2_0_3_node_1 | 0.4 | n |  | TRUE
2 | bus_LV_5072-2_0_3_node_2 | 0.4 | n |  | TRUE
3 | bus_LV_5072-2_0_3_node_3 | 0.4 | n |  | TRUE
4 | bus_LV_5072-2_0_3_node_12 | 0.4 | n |  | TRUE
5 | bus_LV_5072-2_0_3_node_4 | 0.4 | n |  | TRUE
6 | bus_LV_5072-2_0_3_node_55 | 0.4 | n |  | TRUE
7 | bus_LV_5072-2_0_3_node_5 | 0.4 | n |  | TRUE
8 | bus_LV_5072-2_0_3_node_6 | 0.4 | n |  | TRUE
9 | bus_LV_5072-2_0_3_node_9 | 0.4 | n |  | TRUE
10 | bus_LV_5072-2_0_3_node_13 | 0.4 | n |  | TRUE
11 | bus_LV_5072-2_0_3_node_11 | 0.4 | n |  | TRUE
12 | bus_LV_5072-2_0_3_node_7 | 0.4 | n |  | TRUE
13 | bus_LV_5072-2_0_3_node_8 | 0.4 | n |  | TRUE
14 | bus_LV_5072-2_0_3_node_10 | 0.4 | n |  | TRUE
15 | bus_LV_5072-2_0_3_node_23 | 0.4 | n |  | TRUE
16 | bus_LV_5072-2_0_3_node_20 | 0.4 | n |  | TRUE
17 | bus_LV_5072-2_0_3_node_17 | 0.4 | n |  | TRUE
18 | bus_LV_5072-2_0_3_node_24 | 0.4 | n |  | TRUE
19 | bus_LV_5072-2_0_3_node_29 | 0.4 | n |  | TRUE
20 | bus_LV_5072-2_0_3_node_18 | 0.4 | n |  | TRUE
21 | bus_LV_5072-2_0_3_node_15 | 0.4 | n |  | TRUE
22 | bus_LV_5072-2_0_3_node_39 | 0.4 | n |  | TRUE
23 | bus_LV_5072-2_0_3_node_38 | 0.4 | n |  | TRUE
24 | bus_LV_5072-2_0_3_node_16 | 0.4 | n |  | TRUE
25 | bus_LV_5072-2_0_3_node_42 | 0.4 | n |  | TRUE
26 | bus_LV_5072-2_0_3_node_41 | 0.4 | n |  | TRUE
27 | bus_LV_5072-2_0_3_node_40 | 0.4 | n |  | TRUE
28 | bus_LV_5072-2_0_3_node_37 | 0.4 | n |  | TRUE
29 | bus_LV_5072-2_0_3_node_53 | 0.4 | n |  | TRUE
30 | bus_LV_5072-2_0_3_node_50 | 0.4 | n |  | TRUE
31 | bus_LV_5072-2_0_3_node_19 | 0.4 | n |  | TRUE
32 | bus_LV_5072-2_0_3_node_21 | 0.4 | n |  | TRUE
33 | bus_LV_5072-2_0_3_node_22 | 0.4 | n |  | TRUE
34 | bus_LV_5072-2_0_3_node_30 | 0.4 | n |  | TRUE
35 | bus_LV_5072-2_0_3_node_32 | 0.4 | n |  | TRUE
36 | bus_LV_5072-2_0_3_node_33 | 0.4 | n |  | TRUE
37 | bus_LV_5072-2_0_3_node_25 | 0.4 | n |  | TRUE
38 | bus_LV_5072-2_0_3_node_26 | 0.4 | n |  | TRUE
39 | bus_LV_5072-2_0_3_node_27 | 0.4 | n |  | TRUE
40 | bus_LV_5072-2_0_3_node_28 | 0.4 | n |  | TRUE
41 | bus_LV_5072-2_0_3_node_31 | 0.4 | n |  | TRUE
42 | bus_LV_5072-2_0_3_node_34 | 0.4 | n |  | TRUE
43 | bus_LV_5072-2_0_3_node_35 | 0.4 | n |  | TRUE
44 | bus_LV_5072-2_0_3_node_36 | 0.4 | n |  | TRUE
45 | bus_LV_5072-2_0_3_node_54 | 0.4 | n |  | TRUE
46 | bus_LV_5072-2_0_3_node_51 | 0.4 | n |  | TRUE
47 | bus_LV_5072-2_0_3_node_43 | 0.4 | n |  | TRUE
48 | bus_LV_5072-2_0_3_node_44 | 0.4 | n |  | TRUE
49 | bus_LV_5072-2_0_3_node_45 | 0.4 | n |  | TRUE
50 | bus_LV_5072-2_0_3_node_46 | 0.4 | n |  | TRUE
51 | bus_LV_5072-2_0_3_node_48 | 0.4 | n |  | TRUE
52 | bus_LV_5072-2_0_3_node_52 | 0.4 | n |  | TRUE
53 | bus_LV_5072-2_0_3_node_47 | 0.4 | n |  | TRUE
54 | bus_LV_5072-2_0_3_node_49 | 0.4 | n |  | TRUE
55 | bus_MV_186_0_node_120 | 20 | n |  | TRUE

## load
| name | bus | p_mw | q_mvar | const_z_percent | const_i_percent | sn_mva | scaling | in_service | type
0 | LV_5072-2_0_3_load_0 | 0 | 0.0014395 | 0.00036076 | 0 | 0 |  | 1 | TRUE | wye
1 | LV_5072-2_0_3_load_12 | 4 | 0.015218 | 0.003814 | 0 | 0 |  | 1 | TRUE | wye
2 | LV_5072-2_0_3_load_4 | 5 | 0.0010583 | 0.00026523 | 0 | 0 |  | 1 | TRUE | wye
3 | LV_5072-2_0_3_load_55 | 6 | 0.0051564 | 0.0012923 | 0 | 0 |  | 1 | TRUE | wye
4 | LV_5072-2_0_3_load_5 | 7 | 0.0034724 | 0.00087026 | 0 | 0 |  | 1 | TRUE | wye
5 | LV_5072-2_0_3_load_13 | 10 | 0.006873 | 0.0017225 | 0 | 0 |  | 1 | TRUE | wye
6 | LV_5072-2_0_3_load_7 | 12 | 0.0024465 | 0.00061315 | 0 | 0 |  | 1 | TRUE | wye
7 | LV_5072-2_0_3_load_23 | 15 | 0.0033895 | 0.00084948 | 0 | 0 |  | 1 | TRUE | wye
8 | LV_5072-2_0_3_load_20 | 16 | 0.0021852 | 0.00054766 | 0 | 0 |  | 1 | TRUE | wye
9 | LV_5072-2_0_3_load_17 | 17 | 0.0038663 | 0.00096899 | 0 | 0 |  | 1 | TRUE | wye
10 | LV_5072-2_0_3_load_24 | 18 | 0.0042475 | 0.0010645 | 0 | 0 |  | 1 | TRUE | wye
11 | LV_5072-2_0_3_load_29 | 19 | 0.0067466 | 0.0016909 | 0 | 0 |  | 1 | TRUE | wye
12 | LV_5072-2_0_3_load_18 | 20 | 0.0045266 | 0.0011345 | 0 | 0 |  | 1 | TRUE | wye
13 | LV_5072-2_0_3_load_39 | 22 | 0.0040049 | 0.0010037 | 0 | 0 |  | 1 | TRUE | wye
14 | LV_5072-2_0_3_load_38 | 23 | 0.0046585 | 0.0011675 | 0 | 0 |  | 1 | TRUE | wye
15 | LV_5072-2_0_3_load_41 | 26 | 0.0038574 | 0.00096675 | 0 | 0 |  | 1 | TRUE | wye
16 | LV_5072-2_0_3_load_40 | 27 | 0.0015629 | 0.00039171 | 0 | 0 |  | 1 | TRUE | wye
17 | LV_5072-2_0_3_load_37 | 28 | 0.0042294 | 0.00106 | 0 | 0 |  | 1 | TRUE | wye
18 | LV_5072-2_0_3_load_50 | 30 | 0.0021967 | 0.00055056 | 0 | 0 |  | 1 | TRUE | wye
19 | LV_5072-2_0_3_load_19 | 31 | 0.0031135 | 0.00078031 | 0 | 0 |  | 1 | TRUE | wye
20 | LV_5072-2_0_3_load_21 | 32 | 0.0032421 | 0.00081254 | 0 | 0 |  | 1 | TRUE | wye
21 | LV_5072-2_0_3_load_22 | 33 | 0.0040272 | 0.0010093 | 0 | 0 |  | 1 | TRUE | wye
22 | LV_5072-2_0_3_load_30 | 34 | 0.0062719 | 0.0015719 | 0 | 0 |  | 1 | TRUE | wye
23 | LV_5072-2_0_3_load_32 | 35 | 0.011742 | 0.0029428 | 0 | 0 |  | 1 | TRUE | wye
24 | LV_5072-2_0_3_load_33 | 36 | 0.0088458 | 0.002217 | 0 | 0 |  | 1 | TRUE | wye
25 | LV_5072-2_0_3_load_25 | 37 | 0.0027624 | 0.00069231 | 0 | 0 |  | 1 | TRUE | wye
26 | LV_5072-2_0_3_load_27 | 39 | 0.010218 | 0.002561 | 0 | 0 |  | 1 | TRUE | wye
27 | LV_5072-2_0_3_load_28 | 40 | 0.01419 | 0.0035563 | 0 | 0 |  | 1 | TRUE | wye
28 | LV_5072-2_0_3_load_31 | 41 | 0.0096542 | 0.0024196 | 0 | 0 |  | 1 | TRUE | wye
29 | LV_5072-2_0_3_load_34 | 42 | 0.0059333 | 0.001487 | 0 | 0 |  | 1 | TRUE | wye
30 | LV_5072-2_0_3_load_35 | 43 | 0.003357 | 0.00084135 | 0 | 0 |  | 1 | TRUE | wye
31 | LV_5072-2_0_3_load_36 | 44 | 0.0032868 | 0.00082374 | 0 | 0 |  | 1 | TRUE | wye
32 | LV_5072-2_0_3_load_54 | 45 | 0.0030363 | 0.00076097 | 0 | 0 |  | 1 | TRUE | wye
33 | LV_5072-2_0_3_load_51 | 46 | 0.0046037 | 0.0011538 | 0 | 0 |  | 1 | TRUE | wye
34 | LV_5072-2_0_3_load_43 | 47 | 0.0029717 | 0.00074478 | 0 | 0 |  | 1 | TRUE | wye
35 | LV_5072-2_0_3_load_44 | 48 | 0.0018954 | 0.00047503 | 0 | 0 |  | 1 | TRUE | wye
36 | LV_5072-2_0_3_load_45 | 49 | 0.010819 | 0.0027114 | 0 | 0 |  | 1 | TRUE | wye
37 | LV_5072-2_0_3_load_48 | 51 | 0.0024313 | 0.00060934 | 0 | 0 |  | 1 | TRUE | wye
38 | LV_5072-2_0_3_load_52 | 52 | 0.0028771 | 0.00072108 | 0 | 0 |  | 1 | TRUE | wye
39 | LV_5072-2_0_3_load_47 | 53 | 0.0022447 | 0.00056258 | 0 | 0 |  | 1 | TRUE | wye
40 | LV_5072-2_0_3_load_49 | 54 | 0.0023499 | 0.00058893 | 0 | 0 |  | 1 | TRUE | wye

## ext_grid
| name | bus | vm_pu | va_degree | slack_weight | in_service
0 |  | 43 | 1 | 0 | 1 | TRUE

## line
| name | std_type | from_bus | to_bus | length_km | r_ohm_per_km | x_ohm_per_km | c_nf_per_km | g_us_per_km | max_i_ka | df | parallel | type | in_service
0 | LV_5072-2_0_3_line_0 | NAYY 4x150 SE | 0 | 1 | 0.014828 | 0.208 | 0.08 | 261 | 0 | 0.27 | 1 | 1 | cs | TRUE
1 | LV_5072-2_0_3_line_1 | NAYY 4x150 SE | 1 | 2 | 0.17374 | 0.208 | 0.08 | 261 | 0 | 0.27 | 1 | 1 | cs | TRUE
2 | LV_5072-2_0_3_line_2 | NAYY 4x150 SE | 1 | 3 | 0.058797 | 0.208 | 0.08 | 261 | 0 | 0.27 | 1 | 1 | cs | TRUE
3 | LV_5072-2_0_3_line_3 | NAYY 4x150 SE | 2 | 4 | 0.065784 | 0.208 | 0.08 | 261 | 0 | 0.27 | 1 | 1 | cs | TRUE
4 | LV_5072-2_0_3_line_4 | NAYY 4x150 SE | 3 | 5 | 0.0098767 | 0.208 | 0.08 | 261 | 0 | 0.27 | 1 | 1 | cs | TRUE
5 | LV_5072-2_0_3_line_5 | NAYY 4x150 SE | 4 | 6 | 0.19601 | 0.208 | 0.08 | 261 | 0 | 0.27 | 1 | 1 | cs | TRUE
6 | LV_5072-2_0_3_line_6 | NAYY 4x150 SE | 5 | 7 | 0.011073 | 0.208 | 0.08 | 261 | 0 | 0.27 | 1 | 1 | cs | TRUE
7 | LV_5072-2_0_3_line_7 | NAYY 4x150 SE | 7 | 8 | 0.0047294 | 0.208 | 0.08 | 261 | 0 | 0.27 | 1 | 1 | cs | TRUE
8 | LV_5072-2_0_3_line_8 | NAYY 4x150 SE | 8 | 9 | 0.074546 | 0.208 | 0.08 | 261 | 0 | 0.27 | 1 | 1 | cs | TRUE
9 | LV_5072-2_0_3_line_9 | NAYY 4x150 SE | 8 | 10 | 0.035726 | 0.208 | 0.08 | 261 | 0 | 0.27 | 1 | 1 | cs | TRUE
10 | LV_5072-2_0_3_line_10 | NAYY 4x150 SE | 9 | 11 | 0.002984 | 0.208 | 0.08 | 261 | 0 | 0.27 | 1 | 1 | cs | TRUE
11 | LV_5072-2_0_3_line_11 | NAYY 4x150 SE | 9 | 12 | 0.018717 | 0.208 | 0.08 | 261 | 0 | 0.27 | 1 | 1 | cs | TRUE
12 | LV_5072-2_0_3_line_12 | NAYY 4x150 SE | 11 | 16 | 0.01987 | 0.208 | 0.08 | 261 | 0 | 0.27 | 1 | 1 | cs | TRUE
13 | LV_5072-2_0_3_line_13 | NAYY 4x150 SE | 11 | 17 | 0.0088443 | 0.208 | 0.08 | 261 | 0 | 0.27 | 1 | 1 | cs | TRUE
14 | LV_5072-2_0_3_line_14 | NAYY 4x150 SE | 12 | 13 | 0.096365 | 0.208 | 0.08 | 261 | 0 | 0.27 | 1 | 1 | cs | TRUE
15 | LV_5072-2_0_3_line_15 | NAYY 4x150 SE | 13 | 14 | 0.075562 | 0.208 | 0.08 | 261 | 0 | 0.27 | 1 | 1 | cs | TRUE
16 | LV_5072-2_0_3_line_16 | NAYY 4x150 SE | 14 | 15 | 0.041206 | 0.208 | 0.08 | 261 | 0 | 0.27 | 1 | 1 | cs | TRUE
17 | LV_5072-2_0_3_line_17 | NAYY 4x150 SE | 15 | 18 | 0.038168 | 0.208 | 0.08 | 261 | 0 | 0.27 | 1 | 1 | cs | TRUE
18 | LV_5072-2_0_3_line_18 | NAYY 4x150 SE | 16 | 19 | 0.013362 | 0.208 | 0.08 | 261 | 0 | 0.27 | 1 | 1 | cs | TRUE
19 | LV_5072-2_0_3_line_19 | NAYY 4x150 SE | 17 | 20 | 0.0051932 | 0.208 | 0.08 | 261 | 0 | 0.27 | 1 | 1 | cs | TRUE
20 | LV_5072-2_0_3_line_20 | NAYY 4x150 SE | 18 | 37 | 0.0021094 | 0.208 | 0.08 | 261 | 0 | 0.27 | 1 | 1 | cs | TRUE
21 | LV_5072-2_0_3_line_21 | NAYY 4x150 SE | 19 | 34 | 0.0061839 | 0.208 | 0.08 | 261 | 0 | 0.27 | 1 | 1 | cs | TRUE
22 | LV_5072-2_0_3_line_22 | NAYY 4x150 SE | 20 | 31 | 0.0095562 | 0.208 | 0.08 | 261 | 0 | 0.27 | 1 | 2 | cs | TRUE
23 | LV_5072-2_0_3_line_23 | NAYY 4x150 SE | 21 | 22 | 0.0088411 | 0.208 | 0.08 | 261 | 0 | 0.27 | 1 | 1 | cs | TRUE
24 | LV_5072-2_0_3_line_24 | NAYY 4x150 SE | 21 | 23 | 0.014612 | 0.208 | 0.08 | 261 | 0 | 0.27 | 1 | 1 | cs | TRUE
25 | LV_5072-2_0_3_line_25 | NAYY 4x150 SE | 22 | 27 | 0.0090412 | 0.208 | 0.08 | 261 | 0 | 0.27 | 1 | 1 | cs | TRUE
26 | LV_5072-2_0_3_line_26 | NAYY 4x150 SE | 23 | 28 | 0.015891 | 0.208 | 0.08 | 261 | 0 | 0.27 | 1 | 1 | cs | TRUE
27 | LV_5072-2_0_3_line_27 | NAYY 4x150 SE | 24 | 25 | 0.046528 | 0.208 | 0.08 | 261 | 0 | 0.27 | 1 | 1 | cs | TRUE
28 | LV_5072-2_0_3_line_28 | NAYY 4x150 SE | 24 | 26 | 0.0081577 | 0.208 | 0.08 | 261 | 0 | 0.27 | 1 | 1 | cs | TRUE
29 | LV_5072-2_0_3_line_29 | NAYY 4x150 SE | 25 | 29 | 0.020454 | 0.208 | 0.08 | 261 | 0 | 0.27 | 1 | 1 | cs | TRUE
30 | LV_5072-2_0_3_line_30 | NAYY 4x150 SE | 25 | 30 | 0.090227 | 0.208 | 0.08 | 261 | 0 | 0.27 | 1 | 1 | cs | TRUE
31 | LV_5072-2_0_3_line_31 | NAYY 4x150 SE | 26 | 27 | 0.0041352 | 0.208 | 0.08 | 261 | 0 | 0.27 | 1 | 1 | cs | TRUE
32 | LV_5072-2_0_3_line_32 | NAYY 4x150 SE | 28 | 44 | 9.9273e-05 | 0.208 | 0.08 | 261 | 0 | 0.27 | 1 | 1 | cs | TRUE
33 | LV_5072-2_0_3_line_33 | NAYY 4x150 SE | 29 | 45 | 0.12713 | 0.208 | 0.08 | 261 | 0 | 0.27 | 1 | 1 | cs | TRUE
34 | LV_5072-2_0_3_line_34 | NAYY 4x150 SE | 30 | 46 | 0.0073727 | 0.208 | 0.08 | 261 | 0 | 0.27 | 1 | 1 | cs | TRUE
35 | LV_5072-2_0_3_line_35 | NAYY 4x150 SE | 31 | 32 | 0.014613 | 0.208 | 0.08 | 261 | 0 | 0.27 | 1 | 2 | cs | TRUE
36 | LV_5072-2_0_3_line_36 | NAYY 4x150 SE | 32 | 33 | 0.01707 | 0.208 | 0.08 | 261 | 0 | 0.27 | 1 | 2 | cs | TRUE
37 | LV_5072-2_0_3_line_37 | NAYY 4x150 SE | 33 | 35 | 0.011949 | 0.208 | 0.08 | 261 | 0 | 0.27 | 1 | 2 | cs | TRUE
38 | LV_5072-2_0_3_line_38 | NAYY 4x150 SE | 34 | 41 | 0.0081626 | 0.208 | 0.08 | 261 | 0 | 0.27 | 1 | 1 | cs | TRUE
39 | LV_5072-2_0_3_line_39 | NAYY 4x150 SE | 35 | 36 | 0.021747 | 0.208 | 0.08 | 261 | 0 | 0.27 | 1 | 2 | cs | TRUE
40 | LV_5072-2_0_3_line_40 | NAYY 4x150 SE | 36 | 42 | 0.0011201 | 0.208 | 0.08 | 261 | 0 | 0.27 | 1 | 2 | cs | TRUE
41 | LV_5072-2_0_3_line_41 | NAYY 4x150 SE | 37 | 38 | 0.028527 | 0.208 | 0.08 | 261 | 0 | 0.27 | 1 | 1 | cs | TRUE
42 | LV_5072-2_0_3_line_42 | NAYY 4x150 SE | 38 | 39 | 0.058852 | 0.208 | 0.08 | 261 | 0 | 0.27 | 1 | 1 | cs | TRUE
43 | LV_5072-2_0_3_line_43 | NAYY 4x150 SE | 38 | 40 | 0.051073 | 0.208 | 0.08 | 261 | 0 | 0.27 | 1 | 1 | cs | TRUE
44 | LV_5072-2_0_3_line_44 | NAYY 4x150 SE | 42 | 43 | 0.025996 | 0.208 | 0.08 | 261 | 0 | 0.27 | 1 | 2 | cs | TRUE
45 | LV_5072-2_0_3_line_45 | NAYY 4x150 SE | 43 | 44 | 0.0030836 | 0.208 | 0.08 | 261 | 0 | 0.27 | 1 | 1 | cs | TRUE
46 | LV_5072-2_0_3_line_46 | NAYY 4x150 SE | 46 | 52 | 0.024718 | 0.208 | 0.08 | 261 | 0 | 0.27 | 1 | 1 | cs | TRUE
47 | LV_5072-2_0_3_line_47 | NAYY 4x150 SE | 47 | 48 | 0.067839 | 0.208 | 0.08 | 261 | 0 | 0.27 | 1 | 1 | cs | TRUE
48 | LV_5072-2_0_3_line_48 | NAYY 4x150 SE | 47 | 49 | 0.045508 | 0.208 | 0.08 | 261 | 0 | 0.27 | 1 | 1 | cs | TRUE
49 | LV_5072-2_0_3_line_49 | NAYY 4x150 SE | 48 | 50 | 0.096364 | 0.208 | 0.08 | 261 | 0 | 0.27 | 1 | 1 | cs | TRUE
50 | LV_5072-2_0_3_line_50 | NAYY 4x150 SE | 50 | 51 | 0.0057995 | 0.208 | 0.08 | 261 | 0 | 0.27 | 1 | 1 | cs | TRUE
51 | LV_5072-2_0_3_line_51 | NAYY 4x150 SE | 50 | 52 | 0.023082 | 0.208 | 0.08 | 261 | 0 | 0.27 | 1 | 1 | cs | TRUE
52 | LV_5072-2_0_3_line_52 | NAYY 4x150 SE | 51 | 53 | 0.021934 | 0.208 | 0.08 | 261 | 0 | 0.27 | 1 | 1 | cs | TRUE
53 | LV_5072-2_0_3_line_53 | NAYY 4x150 SE | 53 | 54 | 0.017285 | 0.208 | 0.08 | 261 | 0 | 0.27 | 1 | 1 | cs | TRUE

## trafo
| name | std_type | hv_bus | lv_bus | sn_mva | vn_hv_kv | vn_lv_kv | vk_percent | vkr_percent | pfe_kw | i0_percent | shift_degree | tap_side | tap_neutral | tap_min | tap_max | tap_step_percent | tap_step_degree | tap_pos | tap_phase_shifter | parallel | df | in_service
0 | LV_5072-2_0_3_trafo_35 | 0.25 MVA 20/0.4 kV | 55 | 43 | 0.25 | 20 | 0.4 | 6 | 1.44 | 0.8 | 0.32 | 150 | hv | 0 | -2 | 2 | 2.5 | 0 | 0 | FALSE | 1 | 1 | TRUE

## line_geodata
| x0 | y0 | x1 | y1 | x2 | y2 | x3 | y3 | x4 | y4 | x5 | y5 | x6 | y6 | x7 | y7 | x8 | y8 | x9 | y9 | x10 | y10 | x11 | y11 | x12 | y12 | x13 | y13 | x14 | y14 | x15 | y15 | x16 | y16 | x17 | y17 | x18 | y18 | x19 | y19 | x20 | y20
0 | 2707649.8197 | 1144269.0548 | 2707656.6613 | 1144262.1169 | 2707660.3139 | 1144258.5798
1 | 2707649.8197 | 1144269.0548 | 2707631.3696 | 1144252.0257 | 2707626.83 | 1144247.9866 | 2707623.3913 | 1144244.712 | 2707677.478 | 1144188.3854 | 2707702.368 | 1144164.1808 | 2707709.2328 | 1144158.533 | 2707723.9093 | 1144151.8908
2 | 2707649.8197 | 1144269.0548 | 2707652.1474 | 1144271.2756 | 2707677.456 | 1144275.6746 | 2707680.8155 | 1144276.5017 | 2707684.0837 | 1144271.6792 | 2707688.0269 | 1144272.0943 | 2707689.0116 | 1144269.4657 | 2707689.2285 | 1144267.6462 | 2707689.2264 | 1144266.0451 | 2707687.4572 | 1144255.7958
3 | 2707723.9093 | 1144151.8908 | 2707726.6557 | 1144146.592 | 2707744.5019 | 1144134.6253 | 2707764.2324 | 1144120.4463 | 2707768.1392 | 1144115.1683 | 2707768.7388 | 1144110.8651 | 2707767.0928 | 1144108.2142
4 | 2707687.4572 | 1144255.7958 | 2707694.2117 | 1144249.0009 | 2707694.4277 | 1144248.7989
5 | 2707767.0928 | 1144108.2142 | 2707687.242 | 1143929.2037
6 | 2707694.4277 | 1144248.7989 | 2707702.5143 | 1144241.2346
7 | 2707705.9682 | 1144238.0038 | 2707702.5143 | 1144241.2346
8 | 2707705.9682 | 1144238.0038 | 2707707.8389 | 1144245.1529 | 2707705.3251 | 1144249.4774 | 2707701.1428 | 1144256.4184 | 2707698.7985 | 1144260.2901 | 2707694.2129 | 1144271.7378 | 2707695.7328 | 1144275.2895 | 2707710.5122 | 1144281.3684 | 2707727.2148 | 1144286.0586
9 | 2707705.9682 | 1144238.0038 | 2707725.9468 | 1144220.6716 | 2707733.0216 | 1144214.6704
10 | 2707727.2148 | 1144286.0586 | 2707728.6223 | 1144283.4265
11 | 2707727.2148 | 1144286.0586 | 2707727.0211 | 1144286.5777 | 2707724.2269 | 1144294.1215 | 2707722.1921 | 1144299.5998 | 2707720.6342 | 1144303.5804
12 | 2707728.6223 | 1144283.4265 | 2707747.9413 | 1144288.0743
13 | 2707728.6223 | 1144283.4265 | 2707732.7969 | 1144275.6293
14 | 2707685.1873 | 1144393.1883 | 2707701.2604 | 1144353.0828 | 2707720.6342 | 1144303.5804
15 | 2707685.1873 | 1144393.1883 | 2707693.8144 | 1144400.3136 | 2707700.2044 | 1144403.5854 | 2707703.5986 | 1144404.6133 | 2707709.7056 | 1144403.5105 | 2707714.4135 | 1144398.9806 | 2707721.6655 | 1144388.4255 | 2707727.2348 | 1144383.4328 | 2707733.7454 | 1144380.3916 | 2707746.9527 | 1144377.2254
16 | 2707746.9527 | 1144377.2254 | 2707758.5883 | 1144373.8422 | 2707766.9033 | 1144370.9 | 2707772.4738 | 1144367.564 | 2707781.4331 | 1144357.0996
17 | 2707797.2773 | 1144322.4095 | 2707786.3916 | 1144347.8778 | 2707781.4463 | 1144357.0842 | 2707781.4331 | 1144357.0996
18 | 2707760.9326 | 1144291.1998 | 2707747.9413 | 1144288.0743
19 | 2707735.8045 | 1144271.3957 | 2707732.7969 | 1144275.6293
20 | 2707797.2773 | 1144322.4095 | 2707798.1064 | 1144320.4698
21 | 2707760.9326 | 1144291.1998 | 2707765.3653 | 1144292.2662 | 2707766.2033 | 1144292.6815 | 2707766.6162 | 1144293.2337
22 | 2707735.8045 | 1144271.3957 | 2707741.3389 | 1144263.6052
23 | 2707817.1922 | 1144163.3648 | 2707824.483 | 1144158.3639
24 | 2707817.1922 | 1144163.3648 | 2707817.0535 | 1144165.5304 | 2707815.8527 | 1144168.2106 | 2707809.9286 | 1144175.6436
25 | 2707824.483 | 1144158.3639 | 2707825.0751 | 1144157.9578 | 2707827.8641 | 1144155.4393 | 2707830.5682 | 1144151.7609
26 | 2707800.0241 | 1144188.071 | 2707809.9286 | 1144175.6436
27 | 2707829.4249 | 1144140.8022 | 2707837.9626 | 1144135.318 | 2707844.8191 | 1144131.0044 | 2707851.032 | 1144127.4354 | 2707869.031 | 1144116.3946
28 | 2707829.4249 | 1144140.8022 | 2707832.3549 | 1144146.3026 | 2707832.6283 | 1144148.2087
29 | 2707886.3522 | 1144105.4417 | 2707869.031 | 1144116.3946
30 | 2707869.031 | 1144116.3946 | 2707873.5241 | 1144118.732 | 2707878.1585 | 1144118.7593 | 2707882.7692 | 1144117.5299 | 2707929.8251 | 1144093.4783 | 2707937.7229 | 1144090.6845 | 2707941.1655 | 1144090.3014 | 2707943.3534 | 1144090.4518 | 2707945.766 | 1144091.7958 | 2707948.501 | 1144094.0128 | 2707950.3167 | 1144095.8635
31 | 2707832.6283 | 1144148.2087 | 2707831.8977 | 1144149.9523 | 2707830.5682 | 1144151.7609
32 | 2707799.9622 | 1144188.1486 | 2707800.0241 | 1144188.071
33 | 2707886.3522 | 1144105.4417 | 2707892.1678 | 1144106.035 | 2707895.3083 | 1144105.3574 | 2707898.7525 | 1144104.0293 | 2707913.6671 | 1144096.1243 | 2707925.182 | 1144089.2147 | 2707955.4159 | 1144071.422 | 2707963.0352 | 1144067.4447 | 2707967.1889 | 1144065.9848 | 2707971.673 | 1144064.9644 | 2707976.5455 | 1144064.5735 | 2707996.1385 | 1144065.8362 | 2708003.0112 | 1144065.7814
34 | 2707950.3167 | 1144095.8635 | 2707950.977 | 1144096.5366 | 2707953.7875 | 1144099.6889 | 2707954.8235 | 1144101.6371
35 | 2707749.8019 | 1144251.6923 | 2707741.3389 | 1144263.6052
36 | 2707749.8019 | 1144251.6923 | 2707753.7696 | 1144246.1071 | 2707760.1388 | 1144238.1157
37 | 2707760.1388 | 1144238.1157 | 2707767.5862 | 1144228.7713
38 | 2707764.8832 | 1144301.1745 | 2707766.662 | 1144294.1128 | 2707766.6162 | 1144293.2337
39 | 2707767.5862 | 1144228.7713 | 2707781.1402 | 1144211.7648
40 | 2707781.8383 | 1144210.8889 | 2707781.1402 | 1144211.7648
41 | 2707810.5062 | 1144294.819 | 2707807.0362 | 1144300.6051 | 2707799.13 | 1144318.0751 | 2707798.1064 | 1144320.4698
42 | 2707810.5062 | 1144294.819 | 2707809.6529 | 1144289.6671 | 2707809.4195 | 1144286.8166 | 2707809.8272 | 1144283.7886 | 2707815.2585 | 1144268.4758 | 2707816.3158 | 1144264.3698 | 2707816.562 | 1144260.9164 | 2707816.1652 | 1144256.0284 | 2707815.5677 | 1144254.6279 | 2707814.6653 | 1144253.5111 | 2707813.4959 | 1144252.7119 | 2707811.8359 | 1144252.2708 | 2707809.6458 | 1144252.6764 | 2707807.7816 | 1144253.766 | 2707802.0076 | 1144259.8779
43 | 2707835.8704 | 1144250.5549 | 2707823.983 | 1144268.4317 | 2707810.5062 | 1144294.819
44 | 2707781.8383 | 1144210.8889 | 2707798.0404 | 1144190.56
45 | 2707798.0404 | 1144190.56 | 2707799.9622 | 1144188.1486
46 | 2707954.8235 | 1144101.6371 | 2707955.996 | 1144103.8422 | 2707961.9691 | 1144125.245
47 | 2707932.1142 | 1144170.4657 | 2707932.4328 | 1144170.2078 | 2707934.516 | 1144168.9109 | 2707937.0008 | 1144167.9325 | 2707939.5873 | 1144167.712 | 2707943.188 | 1144168.3769 | 2707946.8355 | 1144169.8542 | 2707949.854 | 1144171.6983 | 2707972.0299 | 1144185.3707 | 2707976.9962 | 1144187.4609 | 2707980.372 | 1144188.233 | 2707983.6273 | 1144188.4358 | 2707986.7908 | 1144187.7587 | 2707993.2992 | 1144184.7384
48 | 2707896.7434 | 1144199.0991 | 2707932.1142 | 1144170.4657
49 | 2707968.1737 | 1144147.4772 | 2707971.8072 | 1144154.8915 | 2707976.0683 | 1144161.5943 | 2707979.7521 | 1144166.1965 | 2707981.4324 | 1144167.6498 | 2707983.408 | 1144168.4968 | 2707985.6065 | 1144168.9142 | 2707988.7014 | 1144168.6361 | 2707997.8386 | 1144165.7311 | 2708004.4394 | 1144163.6813 | 2708008.3167 | 1144161.7717 | 2708012.1755 | 1144160.8958 | 2708014.1994 | 1144161.6214 | 2708015.724 | 1144163.183 | 2708017.0974 | 1144165.4647 | 2708017.3335 | 1144167.3034 | 2708016.7729 | 1144169.8506 | 2708015.3161 | 1144172.226 | 2708012.6459 | 1144174.9689 | 2708007.2294 | 1144178.274 | 2707993.2992 | 1144184.7384
50 | 2707968.1737 | 1144147.4772 | 2707963.2605 | 1144144.3958
51 | 2707968.1737 | 1144147.4772 | 2707961.9691 | 1144125.245
52 | 2707944.4299 | 1144133.154 | 2707956.2022 | 1144139.9692 | 2707963.2605 | 1144144.3958
53 | 2707927.4633 | 1144132.6613 | 2707935.9845 | 1144131.5353 | 2707940.8665 | 1144131.9007 | 2707943.7565 | 1144132.7641 | 2707944.4299 | 1144133.154

## bus_geodata
| x | y | coords
0 | 2707660.3139 | 1144258.5798
1 | 2707649.8197 | 1144269.0548
2 | 2707723.9093 | 1144151.8908
3 | 2707687.4572 | 1144255.7958
4 | 2707767.0928 | 1144108.2142
5 | 2707694.4277 | 1144248.7989
6 | 2707687.242 | 1143929.2037
7 | 2707702.5143 | 1144241.2346
8 | 2707705.9682 | 1144238.0038
9 | 2707727.2148 | 1144286.0586
10 | 2707733.0216 | 1144214.6704
11 | 2707728.6223 | 1144283.4265
12 | 2707720.6342 | 1144303.5804
13 | 2707685.1873 | 1144393.1883
14 | 2707746.9527 | 1144377.2254
15 | 2707781.4331 | 1144357.0996
16 | 2707747.9413 | 1144288.0743
17 | 2707732.7969 | 1144275.6293
18 | 2707797.2773 | 1144322.4095
19 | 2707760.9326 | 1144291.1998
20 | 2707735.8045 | 1144271.3957
21 | 2707817.1922 | 1144163.3648
22 | 2707824.483 | 1144158.3639
23 | 2707809.9286 | 1144175.6436
24 | 2707829.4249 | 1144140.8022
25 | 2707869.031 | 1144116.3946
26 | 2707832.6283 | 1144148.2087
27 | 2707830.5682 | 1144151.7609
28 | 2707800.0241 | 1144188.071
29 | 2707886.3522 | 1144105.4417
30 | 2707950.3167 | 1144095.8635
31 | 2707741.3389 | 1144263.6052
32 | 2707749.8019 | 1144251.6923
33 | 2707760.1388 | 1144238.1157
34 | 2707766.6162 | 1144293.2337
35 | 2707767.5862 | 1144228.7713
36 | 2707781.1402 | 1144211.7648
37 | 2707798.1064 | 1144320.4698
38 | 2707810.5062 | 1144294.819
39 | 2707802.0076 | 1144259.8779
40 | 2707835.8704 | 1144250.5549
41 | 2707764.8832 | 1144301.1745
42 | 2707781.8383 | 1144210.8889
43 | 2707798.0404 | 1144190.56
44 | 2707799.9622 | 1144188.1486
45 | 2708003.0112 | 1144065.7814
46 | 2707954.8235 | 1144101.6371
47 | 2707932.1142 | 1144170.4657
48 | 2707993.2992 | 1144184.7384
49 | 2707896.7434 | 1144199.0991
50 | 2707968.1737 | 1144147.4772
51 | 2707963.2605 | 1144144.3958
52 | 2707961.9691 | 1144125.245
53 | 2707944.4299 | 1144133.154
54 | 2707927.4633 | 1144132.6613
55 | 2707817.1922 | 1144163.3648

## line_std_types
| c_nf_per_km | r_ohm_per_km | x_ohm_per_km | max_i_ka | type | q_mm2 | alpha | voltage_rating
NAYY 4x50 SE | 210 | 0.642 | 0.083 | 0.142 | cs | 50 | 0.00403 | LV
NAYY 4x120 SE | 264 | 0.225 | 0.08 | 0.242 | cs | 120 | 0.00403 | LV
NAYY 4x150 SE | 261 | 0.208 | 0.08 | 0.27 | cs | 150 | 0.00403 | LV
NA2XS2Y 1x95 RM/25 12/20 kV | 216 | 0.313 | 0.132 | 0.252 | cs | 95 | 0.00403 | MV
NA2XS2Y 1x185 RM/25 12/20 kV | 273 | 0.161 | 0.117 | 0.362 | cs | 185 | 0.00403 | MV
NA2XS2Y 1x240 RM/25 12/20 kV | 304 | 0.122 | 0.112 | 0.421 | cs | 240 | 0.00403 | MV
NA2XS2Y 1x95 RM/25 6/10 kV | 315 | 0.313 | 0.123 | 0.249 | cs | 95 | 0.00403 | MV
NA2XS2Y 1x185 RM/25 6/10 kV | 406 | 0.161 | 0.11 | 0.358 | cs | 185 | 0.00403 | MV
NA2XS2Y 1x240 RM/25 6/10 kV | 456 | 0.122 | 0.105 | 0.416 | cs | 240 | 0.00403 | MV
NA2XS2Y 1x150 RM/25 12/20 kV | 250 | 0.206 | 0.116 | 0.319 | cs | 150 | 0.00403 | MV
NA2XS2Y 1x120 RM/25 12/20 kV | 230 | 0.253 | 0.119 | 0.283 | cs | 120 | 0.00403 | MV
NA2XS2Y 1x70 RM/25 12/20 kV | 190 | 0.443 | 0.132 | 0.22 | cs | 70 | 0.00403 | MV
NA2XS2Y 1x150 RM/25 6/10 kV | 360 | 0.206 | 0.11 | 0.315 | cs | 150 | 0.00403 | MV
NA2XS2Y 1x120 RM/25 6/10 kV | 340 | 0.253 | 0.113 | 0.28 | cs | 120 | 0.00403 | MV
NA2XS2Y 1x70 RM/25 6/10 kV | 280 | 0.443 | 0.123 | 0.217 | cs | 70 | 0.00403 | MV
N2XS(FL)2Y 1x120 RM/35 64/110 kV | 112 | 0.153 | 0.166 | 0.366 | cs | 120 | 0.00393 | HV
N2XS(FL)2Y 1x185 RM/35 64/110 kV | 125 | 0.099 | 0.156 | 0.457 | cs | 185 | 0.00393 | HV
N2XS(FL)2Y 1x240 RM/35 64/110 kV | 135 | 0.075 | 0.149 | 0.526 | cs | 240 | 0.00393 | HV
N2XS(FL)2Y 1x300 RM/35 64/110 kV | 144 | 0.06 | 0.144 | 0.588 | cs | 300 | 0.00393 | HV
15-AL1/3-ST1A 0.4 | 11 | 1.8769 | 0.35 | 0.105 | ol | 16 | 0.00403 | LV
24-AL1/4-ST1A 0.4 | 11.25 | 1.2012 | 0.335 | 0.14 | ol | 24 | 0.00403 | LV
48-AL1/8-ST1A 0.4 | 12.2 | 0.5939 | 0.3 | 0.21 | ol | 48 | 0.00403 | LV
94-AL1/15-ST1A 0.4 | 13.2 | 0.306 | 0.29 | 0.35 | ol | 94 | 0.00403 | LV
34-AL1/6-ST1A 10.0 | 9.7 | 0.8342 | 0.36 | 0.17 | ol | 34 | 0.00403 | MV
48-AL1/8-ST1A 10.0 | 10.1 | 0.5939 | 0.35 | 0.21 | ol | 48 | 0.00403 | MV
70-AL1/11-ST1A 10.0 | 10.4 | 0.4132 | 0.339 | 0.29 | ol | 70 | 0.00403 | MV
94-AL1/15-ST1A 10.0 | 10.75 | 0.306 | 0.33 | 0.35 | ol | 94 | 0.00403 | MV
122-AL1/20-ST1A 10.0 | 11.1 | 0.2376 | 0.323 | 0.41 | ol | 122 | 0.00403 | MV
149-AL1/24-ST1A 10.0 | 11.25 | 0.194 | 0.315 | 0.47 | ol | 149 | 0.00403 | MV
34-AL1/6-ST1A 20.0 | 9.15 | 0.8342 | 0.382 | 0.17 | ol | 34 | 0.00403 | MV
48-AL1/8-ST1A 20.0 | 9.5 | 0.5939 | 0.372 | 0.21 | ol | 48 | 0.00403 | MV
70-AL1/11-ST1A 20.0 | 9.7 | 0.4132 | 0.36 | 0.29 | ol | 70 | 0.00403 | MV
94-AL1/15-ST1A 20.0 | 10 | 0.306 | 0.35 | 0.35 | ol | 94 | 0.00403 | MV
122-AL1/20-ST1A 20.0 | 10.3 | 0.2376 | 0.344 | 0.41 | ol | 122 | 0.00403 | MV
149-AL1/24-ST1A 20.0 | 10.5 | 0.194 | 0.337 | 0.47 | ol | 149 | 0.00403 | MV
184-AL1/30-ST1A 20.0 | 10.75 | 0.1571 | 0.33 | 0.535 | ol | 184 | 0.00403 | MV
243-AL1/39-ST1A 20.0 | 11 | 0.1188 | 0.32 | 0.645 | ol | 243 | 0.00403 | MV
48-AL1/8-ST1A 110.0 | 8 | 0.5939 | 0.46 | 0.21 | ol | 48 | 0.00403 | HV
70-AL1/11-ST1A 110.0 | 8.4 | 0.4132 | 0.45 | 0.29 | ol | 70 | 0.00403 | HV
94-AL1/15-ST1A 110.0 | 8.65 | 0.306 | 0.44 | 0.35 | ol | 94 | 0.00403 | HV
122-AL1/20-ST1A 110.0 | 8.5 | 0.2376 | 0.43 | 0.41 | ol | 122 | 0.00403 | HV
149-AL1/24-ST1A 110.0 | 8.75 | 0.194 | 0.41 | 0.47 | ol | 149 | 0.00403 | HV
184-AL1/30-ST1A 110.0 | 8.8 | 0.1571 | 0.4 | 0.535 | ol | 184 | 0.00403 | HV
243-AL1/39-ST1A 110.0 | 9 | 0.1188 | 0.39 | 0.645 | ol | 243 | 0.00403 | HV
305-AL1/39-ST1A 110.0 | 9.2 | 0.0949 | 0.38 | 0.74 | ol | 305 | 0.00403 | HV
490-AL1/64-ST1A 110.0 | 9.75 | 0.059 | 0.37 | 0.96 | ol | 490 | 0.00403 | HV
679-AL1/86-ST1A 110.0 | 9.95 | 0.042 | 0.36 | 1.15 | ol | 679 | 0.00403 | HV
490-AL1/64-ST1A 220.0 | 10 | 0.059 | 0.285 | 0.96 | ol | 490 | 0.00403 | HV
679-AL1/86-ST1A 220.0 | 11.7 | 0.042 | 0.275 | 1.15 | ol | 679 | 0.00403 | HV
490-AL1/64-ST1A 380.0 | 11 | 0.059 | 0.253 | 0.96 | ol | 490 | 0.00403 | HV
679-AL1/86-ST1A 380.0 | 14.6 | 0.042 | 0.25 | 1.15 | ol | 679 | 0.00403 | HV

## trafo_std_types
| i0_percent | pfe_kw | vkr_percent | sn_mva | vn_lv_kv | vn_hv_kv | vk_percent | shift_degree | vector_group | tap_side | tap_neutral | tap_min | tap_max | tap_step_degree | tap_step_percent | tap_phase_shifter
160 MVA 380/110 kV | 0.06 | 60 | 0.25 | 160 | 110 | 380 | 12.2 | 0 | Yy0 | hv | 0 | -9 | 9 | 0 | 1.5 | FALSE
100 MVA 220/110 kV | 0.06 | 55 | 0.26 | 100 | 110 | 220 | 12 | 0 | Yy0 | hv | 0 | -9 | 9 | 0 | 1.5 | FALSE
63 MVA 110/20 kV | 0.04 | 22 | 0.32 | 63 | 20 | 110 | 18 | 150 | YNd5 | hv | 0 | -9 | 9 | 0 | 1.5 | FALSE
40 MVA 110/20 kV | 0.05 | 18 | 0.34 | 40 | 20 | 110 | 16.2 | 150 | YNd5 | hv | 0 | -9 | 9 | 0 | 1.5 | FALSE
25 MVA 110/20 kV | 0.07 | 14 | 0.41 | 25 | 20 | 110 | 12 | 150 | YNd5 | hv | 0 | -9 | 9 | 0 | 1.5 | FALSE
63 MVA 110/10 kV | 0.04 | 22 | 0.32 | 63 | 10 | 110 | 18 | 150 | YNd5 | hv | 0 | -9 | 9 | 0 | 1.5 | FALSE
40 MVA 110/10 kV | 0.05 | 18 | 0.34 | 40 | 10 | 110 | 16.2 | 150 | YNd5 | hv | 0 | -9 | 9 | 0 | 1.5 | FALSE
25 MVA 110/10 kV | 0.07 | 14 | 0.41 | 25 | 10 | 110 | 12 | 150 | YNd5 | hv | 0 | -9 | 9 | 0 | 1.5 | FALSE
0.25 MVA 20/0.4 kV | 0.32 | 0.8 | 1.44 | 0.25 | 0.4 | 20 | 6 | 150 | Yzn5 | hv | 0 | -2 | 2 | 0 | 2.5 | FALSE
0.4 MVA 20/0.4 kV | 0.3375 | 1.35 | 1.425 | 0.4 | 0.4 | 20 | 6 | 150 | Dyn5 | hv | 0 | -2 | 2 | 0 | 2.5 | FALSE
0.63 MVA 20/0.4 kV | 0.2619 | 1.65 | 1.206 | 0.63 | 0.4 | 20 | 6 | 150 | Dyn5 | hv | 0 | -2 | 2 | 0 | 2.5 | FALSE
0.25 MVA 10/0.4 kV | 0.24 | 0.6 | 1.2 | 0.25 | 0.4 | 10 | 4 | 150 | Dyn5 | hv | 0 | -2 | 2 | 0 | 2.5 | FALSE
0.4 MVA 10/0.4 kV | 0.2375 | 0.95 | 1.325 | 0.4 | 0.4 | 10 | 4 | 150 | Dyn5 | hv | 0 | -2 | 2 | 0 | 2.5 | FALSE
0.63 MVA 10/0.4 kV | 0.1873 | 1.18 | 1.0794 | 0.63 | 0.4 | 10 | 4 | 150 | Dyn5 | hv | 0 | -2 | 2 | 0 | 2.5 | FALSE

## trafo3w_std_types
| sn_hv_mva | sn_mv_mva | sn_lv_mva | vn_hv_kv | vn_mv_kv | vn_lv_kv | vk_hv_percent | vk_mv_percent | vk_lv_percent | vkr_hv_percent | vkr_mv_percent | vkr_lv_percent | pfe_kw | i0_percent | shift_mv_degree | shift_lv_degree | vector_group | tap_side | tap_neutral | tap_min | tap_max | tap_step_percent
63/25/38 MVA 110/20/10 kV | 63 | 25 | 38 | 110 | 20 | 10 | 10.4 | 10.4 | 10.4 | 0.28 | 0.32 | 0.35 | 35 | 0.89 | 0 | 0 | YN0yn0yn0 | hv | 0 | -10 | 10 | 1.2
63/25/38 MVA 110/10/10 kV | 63 | 25 | 38 | 110 | 10 | 10 | 10.4 | 10.4 | 10.4 | 0.28 | 0.32 | 0.35 | 35 | 0.89 | 0 | 0 | YN0yn0yn0 | hv | 0 | -10 | 10 | 1.2

## fuse_std_types
| fuse_type | i_rated_a | t_avg | t_min | t_total | x_avg | x_min | x_total
HV 100A | HV 100A | 100 | 0 | [10.0, 3.64, 0.854, 0.281, 0.1, 0.0531, 0.022, 0.01] | [10.0, 4.267, 1.21, 0.403, 0.1, 0.058, 0.022, 0.01] | 0 | [300.0, 350.0, 450.0, 550.0, 700.0, 850.0, 1200.0, 1752.0] | [600.0, 700.0, 900.0, 1150.0, 1665.0, 2000.0, 3000.0, 4313.0]
HV 10A | HV 10A | 10 | 0 | [10.0, 1675.0, 0.344, 0.156, 0.1, 0.0417, 0.0171, 0.01] | [10.0, 1.3, 0.3, 0.155, 0.1, 0.0555, 0.023, 0.01] | 0 | [30.0, 32.0, 35.0, 37.0, 39.0, 50.0, 70.0, 88.0] | [60.0, 70.0, 80.0, 87.0, 94.0, 110.0, 150.0, 216.0]
HV 125A | HV 125A | 125 | 0 | [10.0, 1.82, 0.344, 0.1, 0.0467, 0.0269, 0.01] | [10.0, 2.478, 0.426, 0.1, 0.0427, 0.0211, 0.01] | 0 | [375.0, 500.0, 700.0, 925.0, 1200.0, 1500.0, 2341.0] | [750.0, 1000.0, 1500.0, 2200.0, 3000.0, 4000.0, 5765.0]
HV 160A | HV 160A | 160 | 0 | [10.0, 4.15, 1.03, 0.198, 0.1, 0.051, 0.0172, 0.01] | [10.0, 2.3, 0.734, 0.274, 0.1, 0.046, 0.0177, 0.01] | 0 | [480.0, 550.0, 700.0, 1000.0, 1260.0, 1600.0, 2500.0, 3227.0] | [960.0, 1300.0, 1700.0, 2200.0, 2996.0, 4000.0, 6000.0, 7946.0]
HV 16A | HV 16A | 16 | 0 | [10.0, 0.352, 0.164, 0.1, 0.0649, 0.0342, 0.01] | [10.0, 2.34, 0.722, 0.181, 0.1, 0.055, 0.0296, 0.01] | 0 | [48.0, 60.0, 65.0, 71.0, 80.0, 100.0, 162.0] | [96.0, 110.0, 125.0, 150.0, 168.0, 200.0, 250.0, 398.0]
HV 200A | HV 200A | 200 | 0 | [10.0, 4.267, 1.21, 0.403, 0.1, 0.058, 0.022, 0.01] | [10.0, 3.73, 1.654, 0.328, 0.1, 0.0531, 0.019, 0.01] | 0 | [600.0, 700.0, 900.0, 1150.0, 1665.0, 2000.0, 3000.0, 4313.0] | [1200.0, 1500.0, 1800.0, 2700.0, 3960.0, 5000.0, 7500.0, 10620.0]
HV 20A | HV 20A | 20 | 0 | [10.0, 1.3, 0.3, 0.155, 0.1, 0.0555, 0.023, 0.01] | [10.0, 1.3, 0.161, 0.1, 0.0611, 0.0399, 0.0141, 0.01] | 0 | [60.0, 70.0, 80.0, 87.0, 94.0, 110.0, 150.0, 216.0] | [120.0, 150.0, 200.0, 223.0, 260.0, 300.0, 450.0, 532.0]
HV 25A | HV 25A | 25 | 0 | [10.0, 2.512, 0.833, 0.299, 0.1, 0.0372, 0.0223, 0.01] | [10.0, 3.125, 0.597, 0.198, 0.1, 0.0378, 0.022, 0.01] | 0 | [75.0, 82.0, 90.0, 100.0, 124.0, 170.0, 200.0, 289.0] | [150.0, 170.0, 210.0, 250.0, 294.0, 400.0, 500.0, 711.0]
HV 31.5A | HV 31.5A | 31.5 | 0 | [10.0, 2.34, 0.722, 0.181, 0.1, 0.055, 0.0296, 0.01] | [10.0, 2.84, 0.368, 0.164, 0.1, 0.0621, 0.0378, 0.0195, 0.01] | 0 | [95.0, 110.0, 125.0, 150.0, 165.0, 200.0, 250.0, 390.0] | [189.0, 220.0, 300.0, 350.0, 393.0, 450.0, 530.0, 700.0, 960.0]
HV 40A | HV 40A | 40 | 0 | [10.0, 1.3, 0.161, 0.1, 0.0611, 0.0399, 0.0141, 0.01] | [10.0, 2.05, 0.369, 0.198, 0.1, 0.051, 0.0298, 0.01] | 0 | [120.0, 150.0, 200.0, 223.0, 260.0, 300.0, 450.0, 532.0] | [240.0, 300.0, 400.0, 450.0, 530.0, 650.0, 800.0, 1311.0]
HV 50A | HV 50A | 50 | 0 | [10.0, 3.215, 0.597, 0.198, 0.1, 0.0378, 0.022, 0.01] | [10.0, 3.64, 0.854, 0.281, 0.1, 0.0531, 0.022, 0.01] | 0 | [150.0, 170.0, 210.0, 250.0, 294.0, 400.0, 500.0, 711.0] | [300.0, 350.0, 450.0, 550.0, 700.0, 850.0, 1200.0, 1752.0]
HV 6.3A | HV 6.3A | 6.3 | 0 | [10.0, 1.39, 0.344, 0.168, 0.1, 0.056, 0.0263, 0.01] | [10.0, 1.711, 0.516, 0.198, 0.1, 0.0634, 0.0303, 0.01] | 0 | [19.0, 19.5, 20.4, 20.8, 22.0, 25.0, 32.0, 48.0] | [38.0, 40.0, 43.0, 48.0, 53.0, 60.0, 75.0, 118.0]
HV 63A | HV 63A | 63 | 0 | [10.0, 2.84, 0.368, 0.164, 0.1, 0.0621, 0.0378, 0.0195, 0.01] | [10.0, 1.82, 0.344, 0.1, 0.0467, 0.0269, 0.01] | 0 | [189.0, 220.0, 300.0, 350.0, 393.0, 450.0, 530.0, 700.0, 961.0] | [378.0, 500.0, 700.0, 934.0, 1200.0, 1500.0, 2366.0]
HV 80A | HV 80A | 80 | 0 | [10.0, 2.05, 0.369, 0.198, 0.1, 0.051, 0.0298, 0.01] | [10.0, 4.15, 1.03, 0.198, 0.1, 0.051, 0.0172, 0.01] | 0 | [240.0, 300.0, 400.0, 450.0, 530.0, 650.0, 800.0, 1311.0] | [480.0, 550.0, 700.0, 1000.0, 1260.0, 1600.0, 2500.0, 3227.0]
Siemens NH-1-100 | Siemens NH-1-100 | 100 | [5400.0, 2000.0, 400.0, 20.0, 1.0, 0.2, 0.012, 0.004] | 0 | 0 | [150.0, 190.0, 250.0, 430.0, 900.0, 1250.0, 2700.0, 3600.0] | 0 | 0
Siemens NH-1-125 | Siemens NH-1-125 | 125 | [4800.0, 120.0, 7.0, 0.1, 0.004] | 0 | 0 | [180.0, 400.0, 740.0, 2000.0, 4250.0] | 0 | 0
Siemens NH-1-16 | Siemens NH-1-16 | 16 | [4000.0, 400.0, 2.0, 0.1, 0.04, 0.01] | 0 | 0 | [26.0, 35.0, 75.0, 150.0, 200.0, 300.0] | 0 | 0
Siemens NH-1-160 | Siemens NH-1-160 | 160 | [4800.0, 120.0, 7.0, 0.1, 0.004] | 0 | 0 | [210.0, 500.0, 900.0, 2300.0, 5000.0] | 0 | 0
Siemens NH-1-25 | Siemens NH-1-25 | 25 | [4000.0, 1000.0, 10.0, 0.2, 0.02, 0.01] | 0 | 0 | [40.0, 50.0, 100.0, 210.0, 400.0, 500.0] | 0 | 0
Siemens NH-1-50 | Siemens NH-1-50 | 50 | [4000.0, 40.0, 4.0, 1.0, 0.02, 0.01] | 0 | 0 | [86.0, 200.0, 300.0, 400.0, 1000.0, 1280.0] | 0 | 0
Siemens NH-1-63 | Siemens NH-1-63 | 63 | [4000.0, 100.0, 10.0, 2.0, 0.04, 0.01] | 0 | 0 | [100.0, 200.0, 300.0, 400.0, 1000.0, 1500.0] | 0 | 0
Siemens NH-1-80 | Siemens NH-1-80 | 80 | [4800.0, 120.0, 7.0, 0.1, 0.01] | 0 | 0 | [150.58, 250.0, 450.0, 1150.0, 2470.0] | 0 | 0
Siemens NH-2-1000 | Siemens NH-2-1000 | 1000 | [4800.0, 120.0, 7.0, 0.1, 0.004] | 0 | 0 | [1900.0, 3500.0, 8400.0, 24000.0, 52000.0] | 0 | 0
Siemens NH-2-200 | Siemens NH-2-200 | 200 | [4800.0, 120.0, 7.0, 0.1, 0.004] | 0 | 0 | [280.0, 650.0, 1200.0, 3000.0, 7000.0] | 0 | 0
Siemens NH-2-224 | Siemens NH-2-224 | 224 | [4800.0, 120.0, 7.0, 0.2, 0.04, 0.004] | 0 | 0 | [400.0, 750.0, 1453.0, 3025.0, 4315.0, 7600.0] | 0 | 0
Siemens NH-2-250 | Siemens NH-2-250 | 250 | [4800.0, 120.0, 7.0, 0.1, 0.004] | 0 | 0 | [450.0, 800.0, 1650.0, 4000.0, 8500.0] | 0 | 0
Siemens NH-2-315 | Siemens NH-2-315 | 315 | [4800.0, 120.0, 7.0, 0.1, 0.004] | 0 | 0 | [550.0, 920.0, 1900.0, 5000.0, 11000.0] | 0 | 0
Siemens NH-2-355 | Siemens NH-2-355 | 355 | [4800.0, 120.0, 6.0, 0.1, 0.004] | 0 | 0 | [650.0, 1116.27, 2350.0, 5840.0, 12790.0] | 0 | 0
Siemens NH-2-400 | Siemens NH-2-400 | 400 | [4800.0, 120.0, 7.0, 0.1, 0.004] | 0 | 0 | [720.0, 1350.0, 2800.0, 6500.0, 15000.0] | 0 | 0
Siemens NH-2-425 | Siemens NH-2-425 | 425 | [4800.0, 120.0, 7.0, 0.1, 0.004] | 0 | 0 | [850.0, 1500.0, 3050.0, 7500.0, 16500.0] | 0 | 0
Siemens NH-2-630 | Siemens NH-2-630 | 630 | [4800.0, 120.0, 7.0, 0.1, 0.004] | 0 | 0 | [1200.0, 2000.0, 4800.0, 12000.0, 26000.0] | 0 | 0

## dtypes
| element | column | dtype
0 | bus | name | object
1 | bus | vn_kv | float64
2 | bus | type | object
3 | bus | zone | object
4 | bus | in_service | bool
5 | load | name | object
6 | load | bus | uint32
7 | load | p_mw | float64
8 | load | q_mvar | float64
9 | load | const_z_percent | float64
10 | load | const_i_percent | float64
11 | load | sn_mva | float64
12 | load | scaling | float64
13 | load | in_service | bool
14 | load | type | object
15 | ext_grid | name | object
16 | ext_grid | bus | uint32
17 | ext_grid | vm_pu | float64
18 | ext_grid | va_degree | float64
19 | ext_grid | slack_weight | float64
20 | ext_grid | in_service | bool
21 | line | name | object
22 | line | std_type | object
23 | line | from_bus | uint32
24 | line | to_bus | uint32
25 | line | length_km | float64
26 | line | r_ohm_per_km | float64
27 | line | x_ohm_per_km | float64
28 | line | c_nf_per_km | float64
29 | line | g_us_per_km | float64
30 | line | max_i_ka | float64
31 | line | df | float64
32 | line | parallel | uint32
33 | line | type | object
34 | line | in_service | bool
35 | trafo | name | object
36 | trafo | std_type | object
37 | trafo | hv_bus | uint32
38 | trafo | lv_bus | uint32
39 | trafo | sn_mva | float64
40 | trafo | vn_hv_kv | float64
41 | trafo | vn_lv_kv | float64
42 | trafo | vk_percent | float64
43 | trafo | vkr_percent | float64
44 | trafo | pfe_kw | float64
45 | trafo | i0_percent | float64
46 | trafo | shift_degree | float64
47 | trafo | tap_side | object
48 | trafo | tap_neutral | int32
49 | trafo | tap_min | int32
50 | trafo | tap_max | int32
51 | trafo | tap_step_percent | float64
52 | trafo | tap_step_degree | float64
53 | trafo | tap_pos | int32
54 | trafo | tap_phase_shifter | bool
55 | trafo | parallel | uint32
56 | trafo | df | float64
57 | trafo | in_service | bool
58 | line_geodata | coords | object
59 | bus_geodata | x | float64
60 | bus_geodata | y | float64
61 | bus_geodata | coords | object

## parameters
| version | format_version | converged | OPF_converged | name | f_hz | sn_mva
0 | 2.14.6 | 2.14.0 | FALSE | FALSE |  | 50 | 1