## bus
| name | vn_kv | type | zone | in_service
0 | bus_LV_5072-35_0_3_node_0 | 0.4 | n |  | TRUE
1 | bus_LV_5072-35_0_3_node_1 | 0.4 | n |  | TRUE
2 | bus_LV_5072-35_0_3_node_2 | 0.4 | n |  | TRUE
3 | bus_LV_5072-35_0_3_node_43 | 0.4 | n |  | TRUE
4 | bus_LV_5072-35_0_3_node_33 | 0.4 | n |  | TRUE
5 | bus_LV_5072-35_0_3_node_3 | 0.4 | n |  | TRUE
6 | bus_LV_5072-35_0_3_node_4 | 0.4 | n |  | TRUE
7 | bus_LV_5072-35_0_3_node_5 | 0.4 | n |  | TRUE
8 | bus_LV_5072-35_0_3_node_6 | 0.4 | n |  | TRUE
9 | bus_LV_5072-35_0_3_node_7 | 0.4 | n |  | TRUE
10 | bus_LV_5072-35_0_3_node_8 | 0.4 | n |  | TRUE
11 | bus_LV_5072-35_0_3_node_9 | 0.4 | n |  | TRUE
12 | bus_LV_5072-35_0_3_node_24 | 0.4 | n |  | TRUE
13 | bus_LV_5072-35_0_3_node_58 | 0.4 | n |  | TRUE
14 | bus_LV_5072-35_0_3_node_42 | 0.4 | n |  | TRUE
15 | bus_LV_5072-35_0_3_node_100 | 0.4 | n |  | TRUE
16 | bus_LV_5072-35_0_3_node_87 | 0.4 | n |  | TRUE
17 | bus_LV_5072-35_0_3_node_59 | 0.4 | n |  | TRUE
18 | bus_LV_5072-35_0_3_node_41 | 0.4 | n |  | TRUE
19 | bus_LV_5072-35_0_3_node_10 | 0.4 | n |  | TRUE
20 | bus_LV_5072-35_0_3_node_11 | 0.4 | n |  | TRUE
21 | bus_LV_5072-35_0_3_node_12 | 0.4 | n |  | TRUE
22 | bus_LV_5072-35_0_3_node_13 | 0.4 | n |  | TRUE
23 | bus_LV_5072-35_0_3_node_14 | 0.4 | n |  | TRUE
24 | bus_LV_5072-35_0_3_node_73 | 0.4 | n |  | TRUE
25 | bus_LV_5072-35_0_3_node_60 | 0.4 | n |  | TRUE
26 | bus_LV_5072-35_0_3_node_61 | 0.4 | n |  | TRUE
27 | bus_LV_5072-35_0_3_node_52 | 0.4 | n |  | TRUE
28 | bus_LV_5072-35_0_3_node_71 | 0.4 | n |  | TRUE
29 | bus_LV_5072-35_0_3_node_15 | 0.4 | n |  | TRUE
30 | bus_LV_5072-35_0_3_node_16 | 0.4 | n |  | TRUE
31 | bus_LV_5072-35_0_3_node_17 | 0.4 | n |  | TRUE
32 | bus_LV_5072-35_0_3_node_18 | 0.4 | n |  | TRUE
33 | bus_LV_5072-35_0_3_node_80 | 0.4 | n |  | TRUE
34 | bus_LV_5072-35_0_3_node_81 | 0.4 | n |  | TRUE
35 | bus_LV_5072-35_0_3_node_56 | 0.4 | n |  | TRUE
36 | bus_LV_5072-35_0_3_node_74 | 0.4 | n |  | TRUE
37 | bus_LV_5072-35_0_3_node_55 | 0.4 | n |  | TRUE
38 | bus_LV_5072-35_0_3_node_19 | 0.4 | n |  | TRUE
39 | bus_LV_5072-35_0_3_node_20 | 0.4 | n |  | TRUE
40 | bus_LV_5072-35_0_3_node_21 | 0.4 | n |  | TRUE
41 | bus_LV_5072-35_0_3_node_22 | 0.4 | n |  | TRUE
42 | bus_LV_5072-35_0_3_node_23 | 0.4 | n |  | TRUE
43 | bus_LV_5072-35_0_3_node_27 | 0.4 | n |  | TRUE
44 | bus_LV_5072-35_0_3_node_25 | 0.4 | n |  | TRUE
45 | bus_LV_5072-35_0_3_node_31 | 0.4 | n |  | TRUE
46 | bus_LV_5072-35_0_3_node_26 | 0.4 | n |  | TRUE
47 | bus_LV_5072-35_0_3_node_28 | 0.4 | n |  | TRUE
48 | bus_LV_5072-35_0_3_node_82 | 0.4 | n |  | TRUE
49 | bus_LV_5072-35_0_3_node_92 | 0.4 | n |  | TRUE
50 | bus_LV_5072-35_0_3_node_83 | 0.4 | n |  | TRUE
51 | bus_LV_5072-35_0_3_node_65 | 0.4 | n |  | TRUE
52 | bus_LV_5072-35_0_3_node_29 | 0.4 | n |  | TRUE
53 | bus_LV_5072-35_0_3_node_30 | 0.4 | n |  | TRUE
54 | bus_LV_5072-35_0_3_node_32 | 0.4 | n |  | TRUE
55 | bus_LV_5072-35_0_3_node_76 | 0.4 | n |  | TRUE
56 | bus_LV_5072-35_0_3_node_93 | 0.4 | n |  | TRUE
57 | bus_LV_5072-35_0_3_node_34 | 0.4 | n |  | TRUE
58 | bus_LV_5072-35_0_3_node_35 | 0.4 | n |  | TRUE
59 | bus_LV_5072-35_0_3_node_36 | 0.4 | n |  | TRUE
60 | bus_LV_5072-35_0_3_node_37 | 0.4 | n |  | TRUE
61 | bus_LV_5072-35_0_3_node_38 | 0.4 | n |  | TRUE
62 | bus_LV_5072-35_0_3_node_84 | 0.4 | n |  | TRUE
63 | bus_LV_5072-35_0_3_node_40 | 0.4 | n |  | TRUE
64 | bus_LV_5072-35_0_3_node_85 | 0.4 | n |  | TRUE
65 | bus_LV_5072-35_0_3_node_39 | 0.4 | n |  | TRUE
66 | bus_LV_5072-35_0_3_node_44 | 0.4 | n |  | TRUE
67 | bus_LV_5072-35_0_3_node_45 | 0.4 | n |  | TRUE
68 | bus_LV_5072-35_0_3_node_46 | 0.4 | n |  | TRUE
69 | bus_LV_5072-35_0_3_node_47 | 0.4 | n |  | TRUE
70 | bus_LV_5072-35_0_3_node_48 | 0.4 | n |  | TRUE
71 | bus_LV_5072-35_0_3_node_77 | 0.4 | n |  | TRUE
72 | bus_LV_5072-35_0_3_node_86 | 0.4 | n |  | TRUE
73 | bus_LV_5072-35_0_3_node_64 | 0.4 | n |  | TRUE
74 | bus_LV_5072-35_0_3_node_97 | 0.4 | n |  | TRUE
75 | bus_LV_5072-35_0_3_node_49 | 0.4 | n |  | TRUE
76 | bus_LV_5072-35_0_3_node_50 | 0.4 | n |  | TRUE
77 | bus_LV_5072-35_0_3_node_51 | 0.4 | n |  | TRUE
78 | bus_LV_5072-35_0_3_node_53 | 0.4 | n |  | TRUE
79 | bus_LV_5072-35_0_3_node_62 | 0.4 | n |  | TRUE
80 | bus_LV_5072-35_0_3_node_63 | 0.4 | n |  | TRUE
81 | bus_LV_5072-35_0_3_node_54 | 0.4 | n |  | TRUE
82 | bus_LV_5072-35_0_3_node_57 | 0.4 | n |  | TRUE
83 | bus_LV_5072-35_0_3_node_72 | 0.4 | n |  | TRUE
84 | bus_LV_5072-35_0_3_node_66 | 0.4 | n |  | TRUE
85 | bus_LV_5072-35_0_3_node_67 | 0.4 | n |  | TRUE
86 | bus_LV_5072-35_0_3_node_68 | 0.4 | n |  | TRUE
87 | bus_LV_5072-35_0_3_node_69 | 0.4 | n |  | TRUE
88 | bus_LV_5072-35_0_3_node_70 | 0.4 | n |  | TRUE
89 | bus_LV_5072-35_0_3_node_78 | 0.4 | n |  | TRUE
90 | bus_LV_5072-35_0_3_node_79 | 0.4 | n |  | TRUE
91 | bus_LV_5072-35_0_3_node_88 | 0.4 | n |  | TRUE
92 | bus_LV_5072-35_0_3_node_98 | 0.4 | n |  | TRUE
93 | bus_LV_5072-35_0_3_node_99 | 0.4 | n |  | TRUE
94 | bus_LV_5072-35_0_3_node_94 | 0.4 | n |  | TRUE
95 | bus_LV_5072-35_0_3_node_101 | 0.4 | n |  | TRUE
96 | bus_LV_5072-35_0_3_node_96 | 0.4 | n |  | TRUE
97 | bus_LV_5072-35_0_3_node_89 | 0.4 | n |  | TRUE
98 | bus_LV_5072-35_0_3_node_90 | 0.4 | n |  | TRUE
99 | bus_LV_5072-35_0_3_node_91 | 0.4 | n |  | TRUE
100 | bus_LV_5072-35_0_3_node_95 | 0.4 | n |  | TRUE
101 | bus_LV_5072-35_0_3_node_102 | 0.4 | n |  | TRUE
102 | bus_LV_5072-35_0_3_node_103 | 0.4 | n |  | TRUE
103 | bus_MV_186_0_node_316 | 20 | n |  | TRUE

## load
| name | bus | p_mw | q_mvar | const_z_percent | const_i_percent | sn_mva | scaling | in_service | type
0 | LV_5072-35_0_3_load_0 | 0 | 0.001992 | 0.00049925 | 0 | 0 |  | 1 | TRUE | wye
1 | LV_5072-35_0_3_load_1 | 1 | 0.0050188 | 0.0012578 | 0 | 0 |  | 1 | TRUE | wye
2 | LV_5072-35_0_3_load_2 | 2 | 0.0024861 | 0.00062308 | 0 | 0 |  | 1 | TRUE | wye
3 | LV_5072-35_0_3_load_43 | 3 | 0.0024823 | 0.00062211 | 0 | 0 |  | 1 | TRUE | wye
4 | LV_5072-35_0_3_load_3 | 5 | 0.002164 | 0.00054234 | 0 | 0 |  | 1 | TRUE | wye
5 | LV_5072-35_0_3_load_4 | 6 | 0.002112 | 0.00052932 | 0 | 0 |  | 1 | TRUE | wye
6 | LV_5072-35_0_3_load_6 | 8 | 0.0036922 | 0.00092536 | 0 | 0 |  | 1 | TRUE | wye
7 | LV_5072-35_0_3_load_7 | 9 | 0.0033831 | 0.00084789 | 0 | 0 |  | 1 | TRUE | wye
8 | LV_5072-35_0_3_load_8 | 10 | 0.0016162 | 0.00040505 | 0 | 0 |  | 1 | TRUE | wye
9 | LV_5072-35_0_3_load_9 | 11 | 0.0023291 | 0.00058374 | 0 | 0 |  | 1 | TRUE | wye
10 | LV_5072-35_0_3_load_24 | 12 | 0.0016107 | 0.00040369 | 0 | 0 |  | 1 | TRUE | wye
11 | LV_5072-35_0_3_load_58 | 13 | 0.0024496 | 0.00061393 | 0 | 0 |  | 1 | TRUE | wye
12 | LV_5072-35_0_3_load_100 | 15 | 0.002348 | 0.00058846 | 0 | 0 |  | 1 | TRUE | wye
13 | LV_5072-35_0_3_load_87 | 16 | 0.0012039 | 0.00030171 | 0 | 0 |  | 1 | TRUE | wye
14 | LV_5072-35_0_3_load_59 | 17 | 0.0029385 | 0.00073647 | 0 | 0 |  | 1 | TRUE | wye
15 | LV_5072-35_0_3_load_41 | 18 | 0.0041621 | 0.0010431 | 0 | 0 |  | 1 | TRUE | wye
16 | LV_5072-35_0_3_load_10 | 19 | 0.0013661 | 0.00034238 | 0 | 0 |  | 1 | TRUE | wye
17 | LV_5072-35_0_3_load_11 | 20 | 0.0016349 | 0.00040975 | 0 | 0 |  | 1 | TRUE | wye
18 | LV_5072-35_0_3_load_12 | 21 | 0.0014024 | 0.00035147 | 0 | 0 |  | 1 | TRUE | wye
19 | LV_5072-35_0_3_load_13 | 22 | 0.0010858 | 0.00027214 | 0 | 0 |  | 1 | TRUE | wye
20 | LV_5072-35_0_3_load_60 | 25 | 0.0014154 | 0.00035472 | 0 | 0 |  | 1 | TRUE | wye
21 | LV_5072-35_0_3_load_61 | 26 | 0.0025441 | 0.0006376 | 0 | 0 |  | 1 | TRUE | wye
22 | LV_5072-35_0_3_load_71 | 28 | 0.00047327 | 0.00011861 | 0 | 0 |  | 1 | TRUE | wye
23 | LV_5072-35_0_3_load_15 | 29 | 0.00049378 | 0.00012375 | 0 | 0 |  | 1 | TRUE | wye
24 | LV_5072-35_0_3_load_16 | 30 | 0.00051215 | 0.00012836 | 0 | 0 |  | 1 | TRUE | wye
25 | LV_5072-35_0_3_load_17 | 31 | 0.00052803 | 0.00013234 | 0 | 0 |  | 1 | TRUE | wye
26 | LV_5072-35_0_3_load_18 | 32 | 0.00051245 | 0.00012843 | 0 | 0 |  | 1 | TRUE | wye
27 | LV_5072-35_0_3_load_80 | 33 | 0.00071154 | 0.00017833 | 0 | 0 |  | 1 | TRUE | wye
28 | LV_5072-35_0_3_load_81 | 34 | 0.0005549 | 0.00013907 | 0 | 0 |  | 1 | TRUE | wye
29 | LV_5072-35_0_3_load_56 | 35 | 0.00053976 | 0.00013528 | 0 | 0 |  | 1 | TRUE | wye
30 | LV_5072-35_0_3_load_74 | 36 | 0.0049327 | 0.0012363 | 0 | 0 |  | 1 | TRUE | wye
31 | LV_5072-35_0_3_load_19 | 38 | 0.0018512 | 0.00046394 | 0 | 0 |  | 1 | TRUE | wye
32 | LV_5072-35_0_3_load_20 | 39 | 0.0031033 | 0.00077775 | 0 | 0 |  | 1 | TRUE | wye
33 | LV_5072-35_0_3_load_21 | 40 | 0.0042175 | 0.001057 | 0 | 0 |  | 1 | TRUE | wye
34 | LV_5072-35_0_3_load_22 | 41 | 0.002314 | 0.00057994 | 0 | 0 |  | 1 | TRUE | wye
35 | LV_5072-35_0_3_load_23 | 42 | 0.0018569 | 0.00046538 | 0 | 0 |  | 1 | TRUE | wye
36 | LV_5072-35_0_3_load_27 | 43 | 0.0036352 | 0.00091107 | 0 | 0 |  | 1 | TRUE | wye
37 | LV_5072-35_0_3_load_25 | 44 | 0.0021607 | 0.00054151 | 0 | 0 |  | 1 | TRUE | wye
38 | LV_5072-35_0_3_load_31 | 45 | 0.0031184 | 0.00078154 | 0 | 0 |  | 1 | TRUE | wye
39 | LV_5072-35_0_3_load_26 | 46 | 0.0033528 | 0.00084029 | 0 | 0 |  | 1 | TRUE | wye
40 | LV_5072-35_0_3_load_92 | 49 | 0.0025415 | 0.00063695 | 0 | 0 |  | 1 | TRUE | wye
41 | LV_5072-35_0_3_load_83 | 50 | 0.0045414 | 0.0011382 | 0 | 0 |  | 1 | TRUE | wye
42 | LV_5072-35_0_3_load_65 | 51 | 0.0035089 | 0.00087942 | 0 | 0 |  | 1 | TRUE | wye
43 | LV_5072-35_0_3_load_29 | 52 | 0.0018452 | 0.00046245 | 0 | 0 |  | 1 | TRUE | wye
44 | LV_5072-35_0_3_load_30 | 53 | 0.0025639 | 0.00064258 | 0 | 0 |  | 1 | TRUE | wye
45 | LV_5072-35_0_3_load_76 | 55 | 0.0021282 | 0.00053339 | 0 | 0 |  | 1 | TRUE | wye
46 | LV_5072-35_0_3_load_93 | 56 | 0.0021709 | 0.00054408 | 0 | 0 |  | 1 | TRUE | wye
47 | LV_5072-35_0_3_load_34 | 57 | 0.0030482 | 0.00076394 | 0 | 0 |  | 1 | TRUE | wye
48 | LV_5072-35_0_3_load_35 | 58 | 0.0033183 | 0.00083163 | 0 | 0 |  | 1 | TRUE | wye
49 | LV_5072-35_0_3_load_36 | 59 | 0.0024414 | 0.00061188 | 0 | 0 |  | 1 | TRUE | wye
50 | LV_5072-35_0_3_load_37 | 60 | 0.0029564 | 0.00074094 | 0 | 0 |  | 1 | TRUE | wye
51 | LV_5072-35_0_3_load_38 | 61 | 0.001292 | 0.00032379 | 0 | 0 |  | 1 | TRUE | wye
52 | LV_5072-35_0_3_load_84 | 62 | 0.0021265 | 0.00053295 | 0 | 0 |  | 1 | TRUE | wye
53 | LV_5072-35_0_3_load_40 | 63 | 0.0018913 | 0.00047401 | 0 | 0 |  | 1 | TRUE | wye
54 | LV_5072-35_0_3_load_39 | 65 | 0.0018651 | 0.00046744 | 0 | 0 |  | 1 | TRUE | wye
55 | LV_5072-35_0_3_load_44 | 66 | 0.0032527 | 0.0008152 | 0 | 0 |  | 1 | TRUE | wye
56 | LV_5072-35_0_3_load_45 | 67 | 0.0011931 | 0.00029901 | 0 | 0 |  | 1 | TRUE | wye
57 | LV_5072-35_0_3_load_46 | 68 | 0.0019771 | 0.00049551 | 0 | 0 |  | 1 | TRUE | wye
58 | LV_5072-35_0_3_load_47 | 69 | 0.0033299 | 0.00083456 | 0 | 0 |  | 1 | TRUE | wye
59 | LV_5072-35_0_3_load_48 | 70 | 0.0034251 | 0.00085841 | 0 | 0 |  | 1 | TRUE | wye
60 | LV_5072-35_0_3_load_77 | 71 | 0.0018019 | 0.00045161 | 0 | 0 |  | 1 | TRUE | wye
61 | LV_5072-35_0_3_load_86 | 72 | 0.0015314 | 0.00038381 | 0 | 0 |  | 1 | TRUE | wye
62 | LV_5072-35_0_3_load_64 | 73 | 0.0021809 | 0.00054659 | 0 | 0 |  | 1 | TRUE | wye
63 | LV_5072-35_0_3_load_97 | 74 | 0.0011733 | 0.00029406 | 0 | 0 |  | 1 | TRUE | wye
64 | LV_5072-35_0_3_load_49 | 75 | 0.0016024 | 0.00040161 | 0 | 0 |  | 1 | TRUE | wye
65 | LV_5072-35_0_3_load_50 | 76 | 0.0023993 | 0.00060131 | 0 | 0 |  | 1 | TRUE | wye
66 | LV_5072-35_0_3_load_51 | 77 | 0.0029369 | 0.00073604 | 0 | 0 |  | 1 | TRUE | wye
67 | LV_5072-35_0_3_load_62 | 79 | 0.005047 | 0.0012649 | 0 | 0 |  | 1 | TRUE | wye
68 | LV_5072-35_0_3_load_63 | 80 | 0.0019427 | 0.00048689 | 0 | 0 |  | 1 | TRUE | wye
69 | LV_5072-35_0_3_load_54 | 81 | 0.0017165 | 0.00043019 | 0 | 0 |  | 1 | TRUE | wye
70 | LV_5072-35_0_3_load_57 | 82 | 0.00050452 | 0.00012644 | 0 | 0 |  | 1 | TRUE | wye
71 | LV_5072-35_0_3_load_72 | 83 | 0.00044259 | 0.00011092 | 0 | 0 |  | 1 | TRUE | wye
72 | LV_5072-35_0_3_load_66 | 84 | 0.0031509 | 0.00078968 | 0 | 0 |  | 1 | TRUE | wye
73 | LV_5072-35_0_3_load_67 | 85 | 0.0026625 | 0.00066727 | 0 | 0 |  | 1 | TRUE | wye
74 | LV_5072-35_0_3_load_68 | 86 | 0.0017709 | 0.00044383 | 0 | 0 |  | 1 | TRUE | wye
75 | LV_5072-35_0_3_load_69 | 87 | 0.0022865 | 0.00057306 | 0 | 0 |  | 1 | TRUE | wye
76 | LV_5072-35_0_3_load_70 | 88 | 0.0026179 | 0.0006561 | 0 | 0 |  | 1 | TRUE | wye
77 | LV_5072-35_0_3_load_78 | 89 | 0.0027119 | 0.00067966 | 0 | 0 |  | 1 | TRUE | wye
78 | LV_5072-35_0_3_load_79 | 90 | 0.0030084 | 0.00075396 | 0 | 0 |  | 1 | TRUE | wye
79 | LV_5072-35_0_3_load_88 | 91 | 0.0015236 | 0.00038185 | 0 | 0 |  | 1 | TRUE | wye
80 | LV_5072-35_0_3_load_98 | 92 | 0.0013696 | 0.00034325 | 0 | 0 |  | 1 | TRUE | wye
81 | LV_5072-35_0_3_load_101 | 95 | 0.0021337 | 0.00053476 | 0 | 0 |  | 1 | TRUE | wye
82 | LV_5072-35_0_3_load_96 | 96 | 0.0020342 | 0.00050982 | 0 | 0 |  | 1 | TRUE | wye
83 | LV_5072-35_0_3_load_89 | 97 | 0.0017307 | 0.00043375 | 0 | 0 |  | 1 | TRUE | wye
84 | LV_5072-35_0_3_load_90 | 98 | 0.0026453 | 0.00066299 | 0 | 0 |  | 1 | TRUE | wye
85 | LV_5072-35_0_3_load_91 | 99 | 0.0044957 | 0.0011267 | 0 | 0 |  | 1 | TRUE | wye
86 | LV_5072-35_0_3_load_95 | 100 | 0.0036579 | 0.00091675 | 0 | 0 |  | 1 | TRUE | wye
87 | LV_5072-35_0_3_load_102 | 101 | 0.0027935 | 0.00070011 | 0 | 0 |  | 1 | TRUE | wye
88 | LV_5072-35_0_3_load_103 | 102 | 0.0014469 | 0.00036262 | 0 | 0 |  | 1 | TRUE | wye

## ext_grid
| name | bus | vm_pu | va_degree | slack_weight | in_service
0 |  | 47 | 1 | 0 | 1 | TRUE

## line
| name | std_type | from_bus | to_bus | length_km | r_ohm_per_km | x_ohm_per_km | c_nf_per_km | g_us_per_km | max_i_ka | df | parallel | type | in_service
0 | LV_5072-35_0_3_line_0 | NAYY 4x150 SE | 0 | 1 | 0.0085059 | 0.208 | 0.08 | 261 | 0 | 0.27 | 1 | 1 | cs | TRUE
1 | LV_5072-35_0_3_line_1 | NAYY 4x150 SE | 1 | 2 | 0.016467 | 0.208 | 0.08 | 261 | 0 | 0.27 | 1 | 1 | cs | TRUE
2 | LV_5072-35_0_3_line_2 | NAYY 4x150 SE | 2 | 3 | 0.014309 | 0.208 | 0.08 | 261 | 0 | 0.27 | 1 | 1 | cs | TRUE
3 | LV_5072-35_0_3_line_3 | NAYY 4x150 SE | 3 | 4 | 0.011419 | 0.208 | 0.08 | 261 | 0 | 0.27 | 1 | 1 | cs | TRUE
4 | LV_5072-35_0_3_line_4 | NAYY 4x150 SE | 4 | 45 | 0.024519 | 0.208 | 0.08 | 261 | 0 | 0.27 | 1 | 1 | cs | TRUE
5 | LV_5072-35_0_3_line_5 | NAYY 4x150 SE | 4 | 42 | 0.0095112 | 0.208 | 0.08 | 261 | 0 | 0.27 | 1 | 1 | cs | TRUE
6 | LV_5072-35_0_3_line_6 | NAYY 4x150 SE | 5 | 6 | 0.0020919 | 0.208 | 0.08 | 261 | 0 | 0.27 | 1 | 1 | cs | TRUE
7 | LV_5072-35_0_3_line_7 | NAYY 4x150 SE | 5 | 7 | 0.018895 | 0.208 | 0.08 | 261 | 0 | 0.27 | 1 | 1 | cs | TRUE
8 | LV_5072-35_0_3_line_8 | NAYY 4x150 SE | 6 | 8 | 0.017437 | 0.208 | 0.08 | 261 | 0 | 0.27 | 1 | 1 | cs | TRUE
9 | LV_5072-35_0_3_line_9 | NAYY 4x150 SE | 7 | 9 | 0.0070309 | 0.208 | 0.08 | 261 | 0 | 0.27 | 1 | 1 | cs | TRUE
10 | LV_5072-35_0_3_line_10 | NAYY 4x150 SE | 7 | 10 | 0.018663 | 0.208 | 0.08 | 261 | 0 | 0.27 | 1 | 1 | cs | TRUE
11 | LV_5072-35_0_3_line_11 | NAYY 4x150 SE | 7 | 11 | 0.0082993 | 0.208 | 0.08 | 261 | 0 | 0.27 | 1 | 1 | cs | TRUE
12 | LV_5072-35_0_3_line_12 | NAYY 4x150 SE | 8 | 12 | 0.0074673 | 0.208 | 0.08 | 261 | 0 | 0.27 | 1 | 1 | cs | TRUE
13 | LV_5072-35_0_3_line_13 | NAYY 4x150 SE | 9 | 13 | 0.0036357 | 0.208 | 0.08 | 261 | 0 | 0.27 | 1 | 1 | cs | TRUE
14 | LV_5072-35_0_3_line_14 | NAYY 4x150 SE | 10 | 14 | 0.0084995 | 0.208 | 0.08 | 261 | 0 | 0.27 | 1 | 1 | cs | TRUE
15 | LV_5072-35_0_3_line_15 | NAYY 4x150 SE | 11 | 15 | 0.016556 | 0.208 | 0.08 | 261 | 0 | 0.27 | 1 | 1 | cs | TRUE
16 | LV_5072-35_0_3_line_16 | NAYY 4x150 SE | 12 | 16 | 0.0039375 | 0.208 | 0.08 | 261 | 0 | 0.27 | 1 | 1 | cs | TRUE
17 | LV_5072-35_0_3_line_17 | NAYY 4x150 SE | 13 | 17 | 0.011188 | 0.208 | 0.08 | 261 | 0 | 0.27 | 1 | 1 | cs | TRUE
18 | LV_5072-35_0_3_line_18 | NAYY 4x150 SE | 14 | 18 | 0.0059431 | 0.208 | 0.08 | 261 | 0 | 0.27 | 1 | 1 | cs | TRUE
19 | LV_5072-35_0_3_line_19 | NAYY 4x150 SE | 16 | 27 | 0.016988 | 0.208 | 0.08 | 261 | 0 | 0.27 | 1 | 1 | cs | TRUE
20 | LV_5072-35_0_3_line_20 | NAYY 4x150 SE | 17 | 48 | 0.011179 | 0.208 | 0.08 | 261 | 0 | 0.27 | 1 | 1 | cs | TRUE
21 | LV_5072-35_0_3_line_21 | NAYY 4x150 SE | 18 | 65 | 0.0088536 | 0.208 | 0.08 | 261 | 0 | 0.27 | 1 | 1 | cs | TRUE
22 | LV_5072-35_0_3_line_22 | NAYY 4x150 SE | 19 | 20 | 0.0012348 | 0.208 | 0.08 | 261 | 0 | 0.27 | 1 | 1 | cs | TRUE
23 | LV_5072-35_0_3_line_23 | NAYY 4x150 SE | 19 | 21 | 0.009703 | 0.208 | 0.08 | 261 | 0 | 0.27 | 1 | 1 | cs | TRUE
24 | LV_5072-35_0_3_line_24 | NAYY 4x150 SE | 20 | 22 | 0.015597 | 0.208 | 0.08 | 261 | 0 | 0.27 | 1 | 1 | cs | TRUE
25 | LV_5072-35_0_3_line_25 | NAYY 4x150 SE | 21 | 23 | 0.0061138 | 0.208 | 0.08 | 261 | 0 | 0.27 | 1 | 1 | cs | TRUE
26 | LV_5072-35_0_3_line_26 | NAYY 4x150 SE | 22 | 24 | 0.0021405 | 0.208 | 0.08 | 261 | 0 | 0.27 | 1 | 1 | cs | TRUE
27 | LV_5072-35_0_3_line_27 | NAYY 4x150 SE | 23 | 25 | 0.0089051 | 0.208 | 0.08 | 261 | 0 | 0.27 | 1 | 1 | cs | TRUE
28 | LV_5072-35_0_3_line_28 | NAYY 4x150 SE | 23 | 26 | 0.01355 | 0.208 | 0.08 | 261 | 0 | 0.27 | 1 | 1 | cs | TRUE
29 | LV_5072-35_0_3_line_29 | NAYY 4x150 SE | 24 | 27 | 0.012206 | 0.208 | 0.08 | 261 | 0 | 0.27 | 1 | 1 | cs | TRUE
30 | LV_5072-35_0_3_line_30 | NAYY 4x150 SE | 25 | 28 | 0.03071 | 0.208 | 0.08 | 261 | 0 | 0.27 | 1 | 1 | cs | TRUE
31 | LV_5072-35_0_3_line_31 | NAYY 4x150 SE | 28 | 83 | 0.0059668 | 0.208 | 0.08 | 261 | 0 | 0.27 | 1 | 1 | cs | TRUE
32 | LV_5072-35_0_3_line_32 | NAYY 4x150 SE | 29 | 30 | 0.018923 | 0.208 | 0.08 | 261 | 0 | 0.27 | 1 | 1 | cs | TRUE
33 | LV_5072-35_0_3_line_33 | NAYY 4x150 SE | 29 | 31 | 0.0022341 | 0.208 | 0.08 | 261 | 0 | 0.27 | 1 | 1 | cs | TRUE
34 | LV_5072-35_0_3_line_34 | NAYY 4x150 SE | 30 | 32 | 0.018591 | 0.208 | 0.08 | 261 | 0 | 0.27 | 1 | 1 | cs | TRUE
35 | LV_5072-35_0_3_line_35 | NAYY 4x150 SE | 31 | 33 | 0.068516 | 0.208 | 0.08 | 261 | 0 | 0.27 | 1 | 1 | cs | TRUE
36 | LV_5072-35_0_3_line_36 | NAYY 4x150 SE | 32 | 36 | 5.8672e-05 | 0.208 | 0.08 | 261 | 0 | 0.27 | 1 | 1 | cs | TRUE
37 | LV_5072-35_0_3_line_37 | NAYY 4x150 SE | 33 | 34 | 0.0088286 | 0.208 | 0.08 | 261 | 0 | 0.27 | 1 | 1 | cs | TRUE
38 | LV_5072-35_0_3_line_38 | NAYY 4x150 SE | 33 | 35 | 0.070717 | 0.208 | 0.08 | 261 | 0 | 0.27 | 1 | 1 | cs | TRUE
39 | LV_5072-35_0_3_line_39 | NAYY 4x150 SE | 35 | 37 | 0.028566 | 0.208 | 0.08 | 261 | 0 | 0.27 | 1 | 1 | cs | TRUE
40 | LV_5072-35_0_3_line_40 | NAYY 4x150 SE | 37 | 82 | 0.039098 | 0.208 | 0.08 | 261 | 0 | 0.27 | 1 | 1 | cs | TRUE
41 | LV_5072-35_0_3_line_41 | NAYY 4x150 SE | 37 | 81 | 0.036112 | 0.208 | 0.08 | 261 | 0 | 0.27 | 1 | 1 | cs | TRUE
42 | LV_5072-35_0_3_line_42 | NAYY 4x150 SE | 38 | 39 | 0.0076626 | 0.208 | 0.08 | 261 | 0 | 0.27 | 1 | 1 | cs | TRUE
43 | LV_5072-35_0_3_line_43 | NAYY 4x150 SE | 38 | 40 | 0.0057788 | 0.208 | 0.08 | 261 | 0 | 0.27 | 1 | 1 | cs | TRUE
44 | LV_5072-35_0_3_line_44 | NAYY 4x150 SE | 39 | 41 | 0.013923 | 0.208 | 0.08 | 261 | 0 | 0.27 | 1 | 1 | cs | TRUE
45 | LV_5072-35_0_3_line_45 | NAYY 4x150 SE | 40 | 42 | 0.0032756 | 0.208 | 0.08 | 261 | 0 | 0.27 | 1 | 1 | cs | TRUE
46 | LV_5072-35_0_3_line_46 | NAYY 4x150 SE | 41 | 43 | 0.013414 | 0.208 | 0.08 | 261 | 0 | 0.27 | 1 | 1 | cs | TRUE
47 | LV_5072-35_0_3_line_47 | NAYY 4x150 SE | 43 | 44 | 0.0030336 | 0.208 | 0.08 | 261 | 0 | 0.27 | 1 | 1 | cs | TRUE
48 | LV_5072-35_0_3_line_48 | NAYY 4x150 SE | 44 | 46 | 0.024111 | 0.208 | 0.08 | 261 | 0 | 0.27 | 1 | 1 | cs | TRUE
49 | LV_5072-35_0_3_line_49 | NAYY 4x150 SE | 45 | 52 | 0.010635 | 0.208 | 0.08 | 261 | 0 | 0.27 | 1 | 1 | cs | TRUE
50 | LV_5072-35_0_3_line_50 | NAYY 4x150 SE | 46 | 47 | 0.021636 | 0.208 | 0.08 | 261 | 0 | 0.27 | 1 | 1 | cs | TRUE
51 | LV_5072-35_0_3_line_51 | NAYY 4x150 SE | 47 | 48 | 0.008792 | 0.208 | 0.08 | 261 | 0 | 0.27 | 1 | 1 | cs | TRUE
52 | LV_5072-35_0_3_line_52 | NAYY 4x150 SE | 47 | 49 | 0.010761 | 0.208 | 0.08 | 261 | 0 | 0.27 | 1 | 1 | cs | TRUE
53 | LV_5072-35_0_3_line_53 | NAYY 4x150 SE | 48 | 50 | 0.012882 | 0.208 | 0.08 | 261 | 0 | 0.27 | 1 | 1 | cs | TRUE
54 | LV_5072-35_0_3_line_54 | NAYY 4x150 SE | 49 | 51 | 0.0038604 | 0.208 | 0.08 | 261 | 0 | 0.27 | 1 | 1 | cs | TRUE
55 | LV_5072-35_0_3_line_55 | NAYY 4x150 SE | 50 | 92 | 0.013022 | 0.208 | 0.08 | 261 | 0 | 0.27 | 1 | 1 | cs | TRUE
56 | LV_5072-35_0_3_line_56 | NAYY 4x150 SE | 51 | 78 | 0.009076 | 0.208 | 0.08 | 261 | 0 | 0.27 | 1 | 1 | cs | TRUE
57 | LV_5072-35_0_3_line_57 | NAYY 4x150 SE | 52 | 53 | 0.0060192 | 0.208 | 0.08 | 261 | 0 | 0.27 | 1 | 1 | cs | TRUE
58 | LV_5072-35_0_3_line_58 | NAYY 4x150 SE | 53 | 54 | 0.013363 | 0.208 | 0.08 | 261 | 0 | 0.27 | 1 | 1 | cs | TRUE
59 | LV_5072-35_0_3_line_59 | NAYY 4x150 SE | 54 | 55 | 0.02999 | 0.208 | 0.08 | 261 | 0 | 0.27 | 1 | 1 | cs | TRUE
60 | LV_5072-35_0_3_line_60 | NAYY 4x150 SE | 55 | 56 | 0.015704 | 0.208 | 0.08 | 261 | 0 | 0.27 | 1 | 1 | cs | TRUE
61 | LV_5072-35_0_3_line_61 | NAYY 4x150 SE | 56 | 88 | 0.0033914 | 0.208 | 0.08 | 261 | 0 | 0.27 | 1 | 1 | cs | TRUE
62 | LV_5072-35_0_3_line_62 | NAYY 4x150 SE | 57 | 58 | 0.0083161 | 0.208 | 0.08 | 261 | 0 | 0.27 | 1 | 1 | cs | TRUE
63 | LV_5072-35_0_3_line_63 | NAYY 4x150 SE | 57 | 59 | 0.0089354 | 0.208 | 0.08 | 261 | 0 | 0.27 | 1 | 1 | cs | TRUE
64 | LV_5072-35_0_3_line_64 | NAYY 4x150 SE | 58 | 60 | 0.006662 | 0.208 | 0.08 | 261 | 0 | 0.27 | 1 | 1 | cs | TRUE
65 | LV_5072-35_0_3_line_65 | NAYY 4x150 SE | 59 | 61 | 0.004347 | 0.208 | 0.08 | 261 | 0 | 0.27 | 1 | 1 | cs | TRUE
66 | LV_5072-35_0_3_line_66 | NAYY 4x150 SE | 60 | 62 | 0.0084727 | 0.208 | 0.08 | 261 | 0 | 0.27 | 1 | 1 | cs | TRUE
67 | LV_5072-35_0_3_line_67 | NAYY 4x150 SE | 61 | 63 | 0.0083078 | 0.208 | 0.08 | 261 | 0 | 0.27 | 1 | 1 | cs | TRUE
68 | LV_5072-35_0_3_line_68 | NAYY 4x150 SE | 62 | 64 | 0.027787 | 0.208 | 0.08 | 261 | 0 | 0.27 | 1 | 1 | cs | TRUE
69 | LV_5072-35_0_3_line_69 | NAYY 4x150 SE | 63 | 65 | 0.011325 | 0.208 | 0.08 | 261 | 0 | 0.27 | 1 | 1 | cs | TRUE
70 | LV_5072-35_0_3_line_70 | NAYY 4x150 SE | 64 | 94 | 0.026255 | 0.208 | 0.08 | 261 | 0 | 0.27 | 1 | 1 | cs | TRUE
71 | LV_5072-35_0_3_line_71 | NAYY 4x150 SE | 66 | 67 | 0.0045642 | 0.208 | 0.08 | 261 | 0 | 0.27 | 1 | 1 | cs | TRUE
72 | LV_5072-35_0_3_line_72 | NAYY 4x150 SE | 66 | 68 | 0.017174 | 0.208 | 0.08 | 261 | 0 | 0.27 | 1 | 1 | cs | TRUE
73 | LV_5072-35_0_3_line_73 | NAYY 4x150 SE | 67 | 69 | 0.00075386 | 0.208 | 0.08 | 261 | 0 | 0.27 | 1 | 1 | cs | TRUE
74 | LV_5072-35_0_3_line_74 | NAYY 4x150 SE | 68 | 70 | 0.0040413 | 0.208 | 0.08 | 261 | 0 | 0.27 | 1 | 1 | cs | TRUE
75 | LV_5072-35_0_3_line_75 | NAYY 4x150 SE | 69 | 71 | 0.01029 | 0.208 | 0.08 | 261 | 0 | 0.27 | 1 | 1 | cs | TRUE
76 | LV_5072-35_0_3_line_76 | NAYY 4x150 SE | 70 | 72 | 0.012531 | 0.208 | 0.08 | 261 | 0 | 0.27 | 1 | 1 | cs | TRUE
77 | LV_5072-35_0_3_line_77 | NAYY 4x150 SE | 71 | 73 | 0.012771 | 0.208 | 0.08 | 261 | 0 | 0.27 | 1 | 1 | cs | TRUE
78 | LV_5072-35_0_3_line_78 | NAYY 4x150 SE | 72 | 74 | 0.099606 | 0.208 | 0.08 | 261 | 0 | 0.27 | 1 | 1 | cs | TRUE
79 | LV_5072-35_0_3_line_79 | NAYY 4x150 SE | 73 | 80 | 0.00031365 | 0.208 | 0.08 | 261 | 0 | 0.27 | 1 | 1 | cs | TRUE
80 | LV_5072-35_0_3_line_80 | NAYY 4x150 SE | 74 | 91 | 0.087268 | 0.208 | 0.08 | 261 | 0 | 0.27 | 1 | 1 | cs | TRUE
81 | LV_5072-35_0_3_line_81 | NAYY 4x150 SE | 74 | 96 | 0.11776 | 0.208 | 0.08 | 261 | 0 | 0.27 | 1 | 1 | cs | TRUE
82 | LV_5072-35_0_3_line_82 | NAYY 4x150 SE | 75 | 76 | 0.001028 | 0.208 | 0.08 | 261 | 0 | 0.27 | 1 | 1 | cs | TRUE
83 | LV_5072-35_0_3_line_83 | NAYY 4x150 SE | 75 | 77 | 0.021893 | 0.208 | 0.08 | 261 | 0 | 0.27 | 1 | 1 | cs | TRUE
84 | LV_5072-35_0_3_line_84 | NAYY 4x150 SE | 77 | 78 | 0.010871 | 0.208 | 0.08 | 261 | 0 | 0.27 | 1 | 1 | cs | TRUE
85 | LV_5072-35_0_3_line_85 | NAYY 4x150 SE | 78 | 79 | 0.012173 | 0.208 | 0.08 | 261 | 0 | 0.27 | 1 | 1 | cs | TRUE
86 | LV_5072-35_0_3_line_86 | NAYY 4x150 SE | 79 | 80 | 0.0047007 | 0.208 | 0.08 | 261 | 0 | 0.27 | 1 | 1 | cs | TRUE
87 | LV_5072-35_0_3_line_87 | NAYY 4x150 SE | 82 | 83 | 0.0088664 | 0.208 | 0.08 | 261 | 0 | 0.27 | 1 | 1 | cs | TRUE
88 | LV_5072-35_0_3_line_88 | NAYY 4x150 SE | 84 | 85 | 0.016403 | 0.208 | 0.08 | 261 | 0 | 0.27 | 1 | 1 | cs | TRUE
89 | LV_5072-35_0_3_line_89 | NAYY 4x150 SE | 84 | 86 | 0.012785 | 0.208 | 0.08 | 261 | 0 | 0.27 | 1 | 1 | cs | TRUE
90 | LV_5072-35_0_3_line_90 | NAYY 4x150 SE | 85 | 87 | 0.0096036 | 0.208 | 0.08 | 261 | 0 | 0.27 | 1 | 1 | cs | TRUE
91 | LV_5072-35_0_3_line_91 | NAYY 4x150 SE | 86 | 88 | 0.012382 | 0.208 | 0.08 | 261 | 0 | 0.27 | 1 | 1 | cs | TRUE
92 | LV_5072-35_0_3_line_92 | NAYY 4x150 SE | 87 | 89 | 0.0088243 | 0.208 | 0.08 | 261 | 0 | 0.27 | 1 | 1 | cs | TRUE
93 | LV_5072-35_0_3_line_93 | NAYY 4x150 SE | 89 | 90 | 0.012417 | 0.208 | 0.08 | 261 | 0 | 0.27 | 1 | 1 | cs | TRUE
94 | LV_5072-35_0_3_line_94 | NAYY 4x150 SE | 92 | 93 | 0.028367 | 0.208 | 0.08 | 261 | 0 | 0.27 | 1 | 1 | cs | TRUE
95 | LV_5072-35_0_3_line_95 | NAYY 4x150 SE | 93 | 100 | 0.010823 | 0.208 | 0.08 | 261 | 0 | 0.27 | 1 | 1 | cs | TRUE
96 | LV_5072-35_0_3_line_96 | NAYY 4x150 SE | 94 | 95 | 0.033183 | 0.208 | 0.08 | 261 | 0 | 0.27 | 1 | 1 | cs | TRUE
97 | LV_5072-35_0_3_line_97 | NAYY 4x150 SE | 95 | 101 | 0.021603 | 0.208 | 0.08 | 261 | 0 | 0.27 | 1 | 1 | cs | TRUE
98 | LV_5072-35_0_3_line_98 | NAYY 4x150 SE | 97 | 98 | 0.0048872 | 0.208 | 0.08 | 261 | 0 | 0.27 | 1 | 1 | cs | TRUE
99 | LV_5072-35_0_3_line_99 | NAYY 4x150 SE | 98 | 99 | 0.011776 | 0.208 | 0.08 | 261 | 0 | 0.27 | 1 | 1 | cs | TRUE
100 | LV_5072-35_0_3_line_100 | NAYY 4x150 SE | 99 | 100 | 0.0012812 | 0.208 | 0.08 | 261 | 0 | 0.27 | 1 | 1 | cs | TRUE
101 | LV_5072-35_0_3_line_101 | NAYY 4x150 SE | 101 | 102 | 0.0068647 | 0.208 | 0.08 | 261 | 0 | 0.27 | 1 | 1 | cs | TRUE

## trafo
| name | std_type | hv_bus | lv_bus | sn_mva | vn_hv_kv | vn_lv_kv | vk_percent | vkr_percent | pfe_kw | i0_percent | shift_degree | tap_side | tap_neutral | tap_min | tap_max | tap_step_percent | tap_step_degree | tap_pos | tap_phase_shifter | parallel | df | in_service
0 | LV_5072-35_0_3_trafo_28 | 0.25 MVA 20/0.4 kV | 103 | 47 | 0.25 | 20 | 0.4 | 6 | 1.44 | 0.8 | 0.32 | 150 | hv | 0 | -2 | 2 | 2.5 | 0 | 0 | FALSE | 1 | 1 | TRUE

## line_geodata
| x0 | y0 | x1 | y1 | x2 | y2 | x3 | y3 | x4 | y4
0 | 2712537.7885 | 1139803.1756 | 2712543.2349 | 1139796.6421
1 | 2712553.9838 | 1139784.1808 | 2712551.8302 | 1139786.3311 | 2712543.2349 | 1139796.6421
2 | 2712553.9838 | 1139784.1808 | 2712559.1431 | 1139779.0293 | 2712563.545 | 1139773.5633
3 | 2712561.6706 | 1139762.2988 | 2712563.545 | 1139773.5633 | 2712563.545 | 1139773.5633
4 | 2712561.6706 | 1139762.2988 | 2712568.9128 | 1139760.8551 | 2712572.9928 | 1139758.2072 | 2712582.1446 | 1139750.0343
5 | 2712561.6706 | 1139762.2988 | 2712556.7455 | 1139763.6523 | 2712553.1557 | 1139766.2026
6 | 2712508.2013 | 1139718.0627 | 2712509.1517 | 1139716.1991
7 | 2712498.5036 | 1139734.225 | 2712503.8377 | 1139726.6194 | 2712508.2013 | 1139718.0627
8 | 2712509.1517 | 1139716.1991 | 2712512.8917 | 1139708.8653 | 2712518.271 | 1139701.396
9 | 2712498.5036 | 1139734.225 | 2712503.4998 | 1139739.1718
10 | 2712498.5036 | 1139734.225 | 2712489.1687 | 1139727.0352 | 2712493.4157 | 1139721.6219
11 | 2712498.5036 | 1139734.225 | 2712495.4654 | 1139741.9482
12 | 2712522.6349 | 1139695.3366 | 2712518.271 | 1139701.396
13 | 2712503.4998 | 1139739.1718 | 2712506.0834 | 1139741.7299
14 | 2712487.7337 | 1139715.3007 | 2712493.4157 | 1139721.6219
15 | 2712494.7846 | 1139758.0423 | 2712494.9153 | 1139756.7062 | 2712493.5537 | 1139746.8077 | 2712495.4654 | 1139741.9482
16 | 2712522.6349 | 1139695.3366 | 2712524.9361 | 1139692.1414
17 | 2712514.0335 | 1139749.6014 | 2712506.0834 | 1139741.7299
18 | 2712487.7337 | 1139715.3007 | 2712483.9454 | 1139719.8799
19 | 2712537.4012 | 1139680.7037 | 2712526.6003 | 1139689.8306 | 2712524.9361 | 1139692.1414
20 | 2712521.9773 | 1139757.4667 | 2712514.0335 | 1139749.6014
21 | 2712483.9454 | 1139719.8799 | 2712478.3019 | 1139726.7017
22 | 2712524.2917 | 1139678.5224 | 2712525.3754 | 1139677.9306
23 | 2712515.5755 | 1139682.7688 | 2712520.7444 | 1139680.4597 | 2712524.2917 | 1139678.5224
24 | 2712539.0637 | 1139670.4549 | 2712525.3754 | 1139677.9306
25 | 2712509.9935 | 1139685.2625 | 2712515.5755 | 1139682.7688
26 | 2712540.9422 | 1139669.4289 | 2712539.0637 | 1139670.4549
27 | 2712509.9935 | 1139685.2625 | 2712501.0909 | 1139685.0479
28 | 2712509.9935 | 1139685.2625 | 2712509.9427 | 1139687.9855 | 2712502.7563 | 1139696.0831
29 | 2712540.9422 | 1139669.4289 | 2712541.1658 | 1139673.5247 | 2712537.4012 | 1139680.7037
30 | 2712501.0909 | 1139685.0479 | 2712489.5953 | 1139684.7709 | 2712473.377 | 1139687.0035 | 2712470.6741 | 1139687.874
31 | 2712470.6741 | 1139687.874 | 2712464.9946 | 1139689.7032
32 | 2712394.7439 | 1139615.8493 | 2712382.5481 | 1139630.3176
33 | 2712396.1837 | 1139614.1412 | 2712394.7439 | 1139615.8493
34 | 2712382.5481 | 1139630.3176 | 2712379.4742 | 1139633.9642 | 2712370.7708 | 1139644.7017
35 | 2712463.3818 | 1139627.5133 | 2712396.1837 | 1139614.1412
36 | 2712370.7708 | 1139644.7017 | 2712370.7339 | 1139644.7473
37 | 2712463.3818 | 1139627.5133 | 2712467.4746 | 1139621.5282 | 2712468.5563 | 1139620.3793
38 | 2712463.3818 | 1139627.5133 | 2712443 | 1139657.3181 | 2712437.1596 | 1139669.395 | 2712434.4806 | 1139690.4198
39 | 2712427.6361 | 1139718.1275 | 2712434.0601 | 1139693.7199 | 2712434.4806 | 1139690.4198
40 | 2712427.6361 | 1139718.1275 | 2712437.1185 | 1139712.0445 | 2712447.5347 | 1139699.1967 | 2712456.3752 | 1139692.4792 | 2712456.5551 | 1139692.4213
41 | 2712427.6361 | 1139718.1275 | 2712423.1361 | 1139721.0233 | 2712397.0544 | 1139737.3309
42 | 2712545.779 | 1139771.453 | 2712539.5475 | 1139775.912
43 | 2712550.4854 | 1139768.0997 | 2712547.6872 | 1139770.0876 | 2712545.779 | 1139771.453
44 | 2712527.153 | 1139782.2184 | 2712538.48 | 1139776.6758 | 2712539.5475 | 1139775.912
45 | 2712550.4854 | 1139768.0997 | 2712553.1557 | 1139766.2026
46 | 2712527.153 | 1139782.2184 | 2712523.2025 | 1139784.1515 | 2712515.0613 | 1139788.0245 | 2712515.0613 | 1139788.0245
47 | 2712512.0344 | 1139787.8235 | 2712512.0344 | 1139787.8235 | 2712515.0613 | 1139788.0245
48 | 2712512.0344 | 1139787.8235 | 2712510.4906 | 1139785.6378 | 2712508.9897 | 1139781.1513 | 2712510.8108 | 1139776.3043 | 2712518.6759 | 1139767.8788
49 | 2712582.1446 | 1139750.0343 | 2712585.6027 | 1139746.9461 | 2712590.517 | 1139743.5058
50 | 2712527.4215 | 1139750.5525 | 2712529.0965 | 1139754.364 | 2712528.6122 | 1139757.2346 | 2712518.6759 | 1139767.8788
51 | 2712527.4215 | 1139750.5525 | 2712521.9773 | 1139757.4667
52 | 2712527.4215 | 1139750.5525 | 2712534.0796 | 1139742.0987
53 | 2712521.9773 | 1139757.4667 | 2712512.8907 | 1139766.5976
54 | 2712536.4681 | 1139739.066 | 2712534.0796 | 1139742.0987
55 | 2712503.7051 | 1139775.828 | 2712512.8907 | 1139766.5976
56 | 2712542.0838 | 1139731.9358 | 2712536.4681 | 1139739.066
57 | 2712595.5863 | 1139740.4322 | 2712594.8073 | 1139740.5024 | 2712590.517 | 1139743.5058
58 | 2712608.9216 | 1139740.1321 | 2712601.4491 | 1139739.9037 | 2712595.5863 | 1139740.4322
59 | 2712608.9216 | 1139740.1321 | 2712599.3457 | 1139744.6231 | 2712589.9571 | 1139750.2072 | 2712587.6509 | 1139758.3776
60 | 2712579.5965 | 1139771.52 | 2712582.9618 | 1139767.6882 | 2712586.267 | 1139763.2803 | 2712587.6509 | 1139758.3776
61 | 2712579.5965 | 1139771.52 | 2712577.3586 | 1139774.0682
62 | 2712457.321 | 1139752.0629 | 2712452.0201 | 1139758.4706
63 | 2712463.0167 | 1139745.1781 | 2712457.321 | 1139752.0629
64 | 2712447.7735 | 1139763.6037 | 2712452.0201 | 1139758.4706
65 | 2712465.7876 | 1139741.8287 | 2712463.0167 | 1139745.1781
66 | 2712447.7735 | 1139763.6037 | 2712442.3728 | 1139770.132
67 | 2712471.0832 | 1139735.4275 | 2712465.7876 | 1139741.8287
68 | 2712424.6603 | 1139791.5426 | 2712442.3728 | 1139770.132
69 | 2712471.0832 | 1139735.4275 | 2712478.3019 | 1139726.7017
70 | 2712424.6603 | 1139791.5426 | 2712427.0724 | 1139800.7936 | 2712424.8809 | 1139811.0706 | 2712421.766 | 1139816.4161
71 | 2712577.7032 | 1139703.558 | 2712574.0036 | 1139706.2308
72 | 2712577.7032 | 1139703.558 | 2712591.6246 | 1139693.5003
73 | 2712574.0036 | 1139706.2308 | 2712573.3925 | 1139706.6723
74 | 2712594.9004 | 1139691.1336 | 2712591.6246 | 1139693.5003
75 | 2712565.09 | 1139712.747 | 2712565.775 | 1139712.1756 | 2712573.3925 | 1139706.6723
76 | 2712594.9004 | 1139691.1336 | 2712605.0579 | 1139683.7952
77 | 2712555.2825 | 1139720.9271 | 2712565.09 | 1139712.747
78 | 2712605.0579 | 1139683.7952 | 2712678.2392 | 1139616.2242
79 | 2712555.2825 | 1139720.9271 | 2712555.0416 | 1139721.128
80 | 2712743.6065 | 1139674.0417 | 2712678.2392 | 1139616.2242
81 | 2712678.2392 | 1139616.2242 | 2712775.1703 | 1139549.3599
82 | 2712545.8459 | 1139701.6918 | 2712545.0935 | 1139700.9913
83 | 2712545.8459 | 1139701.6918 | 2712547.8137 | 1139703.5239 | 2712548.7727 | 1139706.1324 | 2712544.1993 | 1139719.556 | 2712543.2462 | 1139721.5878
84 | 2712542.0838 | 1139731.9358 | 2712541.1953 | 1139725.9597 | 2712543.2462 | 1139721.5878
85 | 2712542.0838 | 1139731.9358 | 2712551.4318 | 1139724.1389
86 | 2712551.4318 | 1139724.1389 | 2712555.0416 | 1139721.128
87 | 2712464.9946 | 1139689.7032 | 2712456.5551 | 1139692.4213
88 | 2712563.2546 | 1139794.5603 | 2712556.4295 | 1139802.4386 | 2712555.0338 | 1139808.2529
89 | 2712563.2546 | 1139794.5603 | 2712568.9605 | 1139787.9738 | 2712570.5474 | 1139784.2249
90 | 2712555.0338 | 1139808.2529 | 2712553.1852 | 1139815.9536 | 2712552.5549 | 1139817.5153
91 | 2712570.5474 | 1139784.2249 | 2712572.5092 | 1139779.59 | 2712577.3586 | 1139774.0682
92 | 2712549.2523 | 1139825.6983 | 2712552.5549 | 1139817.5153
93 | 2712549.2523 | 1139825.6983 | 2712544.6049 | 1139837.2131
94 | 2712484.3571 | 1139796.5579 | 2712495.309 | 1139784.265 | 2712503.7051 | 1139775.828
95 | 2712484.3571 | 1139796.5579 | 2712479.2915 | 1139806.1223
96 | 2712421.766 | 1139816.4161 | 2712424.1224 | 1139817.5163 | 2712426.4397 | 1139816.9924 | 2712438.5288 | 1139802.6971 | 2712444.1576 | 1139795.0626
97 | 2712444.1576 | 1139795.0626 | 2712450.6502 | 1139786.2565 | 2712458.6751 | 1139779.2366
98 | 2712470.3578 | 1139821.6517 | 2712473.1662 | 1139817.6519
99 | 2712473.1662 | 1139817.6519 | 2712473.2431 | 1139817.5424 | 2712478.6919 | 1139807.2545
100 | 2712478.6919 | 1139807.2545 | 2712479.2915 | 1139806.1223
101 | 2712463.8419 | 1139774.7169 | 2712458.6751 | 1139779.2366

## bus_geodata
| x | y | coords
0 | 2712537.7885 | 1139803.1756
1 | 2712543.2349 | 1139796.6421
2 | 2712553.9838 | 1139784.1808
3 | 2712563.545 | 1139773.5633
4 | 2712561.6706 | 1139762.2988
5 | 2712508.2013 | 1139718.0627
6 | 2712509.1517 | 1139716.1991
7 | 2712498.5036 | 1139734.225
8 | 2712518.271 | 1139701.396
9 | 2712503.4998 | 1139739.1718
10 | 2712493.4157 | 1139721.6219
11 | 2712495.4654 | 1139741.9482
12 | 2712522.6349 | 1139695.3366
13 | 2712506.0834 | 1139741.7299
14 | 2712487.7337 | 1139715.3007
15 | 2712494.7846 | 1139758.0423
16 | 2712524.9361 | 1139692.1414
17 | 2712514.0335 | 1139749.6014
18 | 2712483.9454 | 1139719.8799
19 | 2712524.2917 | 1139678.5224
20 | 2712525.3754 | 1139677.9306
21 | 2712515.5755 | 1139682.7688
22 | 2712539.0637 | 1139670.4549
23 | 2712509.9935 | 1139685.2625
24 | 2712540.9422 | 1139669.4289
25 | 2712501.0909 | 1139685.0479
26 | 2712502.7563 | 1139696.0831
27 | 2712537.4012 | 1139680.7037
28 | 2712470.6741 | 1139687.874
29 | 2712394.7439 | 1139615.8493
30 | 2712382.5481 | 1139630.3176
31 | 2712396.1837 | 1139614.1412
32 | 2712370.7708 | 1139644.7017
33 | 2712463.3818 | 1139627.5133
34 | 2712468.5563 | 1139620.3793
35 | 2712434.4806 | 1139690.4198
36 | 2712370.7339 | 1139644.7473
37 | 2712427.6361 | 1139718.1275
38 | 2712545.779 | 1139771.453
39 | 2712539.5475 | 1139775.912
40 | 2712550.4854 | 1139768.0997
41 | 2712527.153 | 1139782.2184
42 | 2712553.1557 | 1139766.2026
43 | 2712515.0613 | 1139788.0245
44 | 2712512.0344 | 1139787.8235
45 | 2712582.1446 | 1139750.0343
46 | 2712518.6759 | 1139767.8788
47 | 2712527.4215 | 1139750.5525
48 | 2712521.9773 | 1139757.4667
49 | 2712534.0796 | 1139742.0987
50 | 2712512.8907 | 1139766.5976
51 | 2712536.4681 | 1139739.066
52 | 2712590.517 | 1139743.5058
53 | 2712595.5863 | 1139740.4322
54 | 2712608.9216 | 1139740.1321
55 | 2712587.6509 | 1139758.3776
56 | 2712579.5965 | 1139771.52
57 | 2712457.321 | 1139752.0629
58 | 2712452.0201 | 1139758.4706
59 | 2712463.0167 | 1139745.1781
60 | 2712447.7735 | 1139763.6037
61 | 2712465.7876 | 1139741.8287
62 | 2712442.3728 | 1139770.132
63 | 2712471.0832 | 1139735.4275
64 | 2712424.6603 | 1139791.5426
65 | 2712478.3019 | 1139726.7017
66 | 2712577.7032 | 1139703.558
67 | 2712574.0036 | 1139706.2308
68 | 2712591.6246 | 1139693.5003
69 | 2712573.3925 | 1139706.6723
70 | 2712594.9004 | 1139691.1336
71 | 2712565.09 | 1139712.747
72 | 2712605.0579 | 1139683.7952
73 | 2712555.2825 | 1139720.9271
74 | 2712678.2392 | 1139616.2242
75 | 2712545.8459 | 1139701.6918
76 | 2712545.0935 | 1139700.9913
77 | 2712543.2462 | 1139721.5878
78 | 2712542.0838 | 1139731.9358
79 | 2712551.4318 | 1139724.1389
80 | 2712555.0416 | 1139721.128
81 | 2712397.0544 | 1139737.3309
82 | 2712456.5551 | 1139692.4213
83 | 2712464.9946 | 1139689.7032
84 | 2712563.2546 | 1139794.5603
85 | 2712555.0338 | 1139808.2529
86 | 2712570.5474 | 1139784.2249
87 | 2712552.5549 | 1139817.5153
88 | 2712577.3586 | 1139774.0682
89 | 2712549.2523 | 1139825.6983
90 | 2712544.6049 | 1139837.2131
91 | 2712743.6065 | 1139674.0417
92 | 2712503.7051 | 1139775.828
93 | 2712484.3571 | 1139796.5579
94 | 2712421.766 | 1139816.4161
95 | 2712444.1576 | 1139795.0626
96 | 2712775.1703 | 1139549.3599
97 | 2712470.3578 | 1139821.6517
98 | 2712473.1662 | 1139817.6519
99 | 2712478.6919 | 1139807.2545
100 | 2712479.2915 | 1139806.1223
101 | 2712458.6751 | 1139779.2366
102 | 2712463.8419 | 1139774.7169
103 | 2712521.9773 | 1139757.4667

## line_std_types
| c_nf_per_km | r_ohm_per_km | x_ohm_per_km | max_i_ka | type | q_mm2 | alpha | voltage_rating
NAYY 4x50 SE | 210 | 0.642 | 0.083 | 0.142 | cs | 50 | 0.00403 | LV
NAYY 4x120 SE | 264 | 0.225 | 0.08 | 0.242 | cs | 120 | 0.00403 | LV
NAYY 4x150 SE | 261 | 0.208 | 0.08 | 0.27 | cs | 150 | 0.00403 | LV
NA2XS2Y 1x95 RM/25 12/20 kV | 216 | 0.313 | 0.132 | 0.252 | cs | 95 | 0.00403 | MV
NA2XS2Y 1x185 RM/25 12/20 kV | 273 | 0.161 | 0.117 | 0.362 | cs | 185 | 0.00403 | MV
NA2XS2Y 1x240 RM/25 12/20 kV | 304 | 0.122 | 0.112 | 0.421 | cs | 240 | 0.00403 | MV
NA2XS2Y 1x95 RM/25 6/10 kV | 315 | 0.313 | 0.123 | 0.249 | cs | 95 | 0.00403 | MV
NA2XS2Y 1x185 RM/25 6/10 kV | 406 | 0.161 | 0.11 | 0.358 | cs | 185 | 0.00403 | MV
NA2XS2Y 1x240 RM/25 6/10 kV | 456 | 0.122 | 0.105 | 0.416 | cs | 240 | 0.00403 | MV
NA2XS2Y 1x150 RM/25 12/20 kV | 250 | 0.206 | 0.116 | 0.319 | cs | 150 | 0.00403 | MV
NA2XS2Y 1x120 RM/25 12/20 kV | 230 | 0.253 | 0.119 | 0.283 | cs | 120 | 0.00403 | MV
NA2XS2Y 1x70 RM/25 12/20 kV | 190 | 0.443 | 0.132 | 0.22 | cs | 70 | 0.00403 | MV
NA2XS2Y 1x150 RM/25 6/10 kV | 360 | 0.206 | 0.11 | 0.315 | cs | 150 | 0.00403 | MV
NA2XS2Y 1x120 RM/25 6/10 kV | 340 | 0.253 | 0.113 | 0.28 | cs | 120 | 0.00403 | MV
NA2XS2Y 1x70 RM/25 6/10 kV | 280 | 0.443 | 0.123 | 0.217 | cs | 70 | 0.00403 | MV
N2XS(FL)2Y 1x120 RM/35 64/110 kV | 112 | 0.153 | 0.166 | 0.366 | cs | 120 | 0.00393 | HV
N2XS(FL)2Y 1x185 RM/35 64/110 kV | 125 | 0.099 | 0.156 | 0.457 | cs | 185 | 0.00393 | HV
N2XS(FL)2Y 1x240 RM/35 64/110 kV | 135 | 0.075 | 0.149 | 0.526 | cs | 240 | 0.00393 | HV
N2XS(FL)2Y 1x300 RM/35 64/110 kV | 144 | 0.06 | 0.144 | 0.588 | cs | 300 | 0.00393 | HV
15-AL1/3-ST1A 0.4 | 11 | 1.8769 | 0.35 | 0.105 | ol | 16 | 0.00403 | LV
24-AL1/4-ST1A 0.4 | 11.25 | 1.2012 | 0.335 | 0.14 | ol | 24 | 0.00403 | LV
48-AL1/8-ST1A 0.4 | 12.2 | 0.5939 | 0.3 | 0.21 | ol | 48 | 0.00403 | LV
94-AL1/15-ST1A 0.4 | 13.2 | 0.306 | 0.29 | 0.35 | ol | 94 | 0.00403 | LV
34-AL1/6-ST1A 10.0 | 9.7 | 0.8342 | 0.36 | 0.17 | ol | 34 | 0.00403 | MV
48-AL1/8-ST1A 10.0 | 10.1 | 0.5939 | 0.35 | 0.21 | ol | 48 | 0.00403 | MV
70-AL1/11-ST1A 10.0 | 10.4 | 0.4132 | 0.339 | 0.29 | ol | 70 | 0.00403 | MV
94-AL1/15-ST1A 10.0 | 10.75 | 0.306 | 0.33 | 0.35 | ol | 94 | 0.00403 | MV
122-AL1/20-ST1A 10.0 | 11.1 | 0.2376 | 0.323 | 0.41 | ol | 122 | 0.00403 | MV
149-AL1/24-ST1A 10.0 | 11.25 | 0.194 | 0.315 | 0.47 | ol | 149 | 0.00403 | MV
34-AL1/6-ST1A 20.0 | 9.15 | 0.8342 | 0.382 | 0.17 | ol | 34 | 0.00403 | MV
48-AL1/8-ST1A 20.0 | 9.5 | 0.5939 | 0.372 | 0.21 | ol | 48 | 0.00403 | MV
70-AL1/11-ST1A 20.0 | 9.7 | 0.4132 | 0.36 | 0.29 | ol | 70 | 0.00403 | MV
94-AL1/15-ST1A 20.0 | 10 | 0.306 | 0.35 | 0.35 | ol | 94 | 0.00403 | MV
122-AL1/20-ST1A 20.0 | 10.3 | 0.2376 | 0.344 | 0.41 | ol | 122 | 0.00403 | MV
149-AL1/24-ST1A 20.0 | 10.5 | 0.194 | 0.337 | 0.47 | ol | 149 | 0.00403 | MV
184-AL1/30-ST1A 20.0 | 10.75 | 0.1571 | 0.33 | 0.535 | ol | 184 | 0.00403 | MV
243-AL1/39-ST1A 20.0 | 11 | 0.1188 | 0.32 | 0.645 | ol | 243 | 0.00403 | MV
48-AL1/8-ST1A 110.0 | 8 | 0.5939 | 0.46 | 0.21 | ol | 48 | 0.00403 | HV
70-AL1/11-ST1A 110.0 | 8.4 | 0.4132 | 0.45 | 0.29 | ol | 70 | 0.00403 | HV
94-AL1/15-ST1A 110.0 | 8.65 | 0.306 | 0.44 | 0.35 | ol | 94 | 0.00403 | HV
122-AL1/20-ST1A 110.0 | 8.5 | 0.2376 | 0.43 | 0.41 | ol | 122 | 0.00403 | HV
149-AL1/24-ST1A 110.0 | 8.75 | 0.194 | 0.41 | 0.47 | ol | 149 | 0.00403 | HV
184-AL1/30-ST1A 110.0 | 8.8 | 0.1571 | 0.4 | 0.535 | ol | 184 | 0.00403 | HV
243-AL1/39-ST1A 110.0 | 9 | 0.1188 | 0.39 | 0.645 | ol | 243 | 0.00403 | HV
305-AL1/39-ST1A 110.0 | 9.2 | 0.0949 | 0.38 | 0.74 | ol | 305 | 0.00403 | HV
490-AL1/64-ST1A 110.0 | 9.75 | 0.059 | 0.37 | 0.96 | ol | 490 | 0.00403 | HV
679-AL1/86-ST1A 110.0 | 9.95 | 0.042 | 0.36 | 1.15 | ol | 679 | 0.00403 | HV
490-AL1/64-ST1A 220.0 | 10 | 0.059 | 0.285 | 0.96 | ol | 490 | 0.00403 | HV
679-AL1/86-ST1A 220.0 | 11.7 | 0.042 | 0.275 | 1.15 | ol | 679 | 0.00403 | HV
490-AL1/64-ST1A 380.0 | 11 | 0.059 | 0.253 | 0.96 | ol | 490 | 0.00403 | HV
679-AL1/86-ST1A 380.0 | 14.6 | 0.042 | 0.25 | 1.15 | ol | 679 | 0.00403 | HV

## trafo_std_types
| i0_percent | pfe_kw | vkr_percent | sn_mva | vn_lv_kv | vn_hv_kv | vk_percent | shift_degree | vector_group | tap_side | tap_neutral | tap_min | tap_max | tap_step_degree | tap_step_percent | tap_phase_shifter
160 MVA 380/110 kV | 0.06 | 60 | 0.25 | 160 | 110 | 380 | 12.2 | 0 | Yy0 | hv | 0 | -9 | 9 | 0 | 1.5 | FALSE
100 MVA 220/110 kV | 0.06 | 55 | 0.26 | 100 | 110 | 220 | 12 | 0 | Yy0 | hv | 0 | -9 | 9 | 0 | 1.5 | FALSE
63 MVA 110/20 kV | 0.04 | 22 | 0.32 | 63 | 20 | 110 | 18 | 150 | YNd5 | hv | 0 | -9 | 9 | 0 | 1.5 | FALSE
40 MVA 110/20 kV | 0.05 | 18 | 0.34 | 40 | 20 | 110 | 16.2 | 150 | YNd5 | hv | 0 | -9 | 9 | 0 | 1.5 | FALSE
25 MVA 110/20 kV | 0.07 | 14 | 0.41 | 25 | 20 | 110 | 12 | 150 | YNd5 | hv | 0 | -9 | 9 | 0 | 1.5 | FALSE
63 MVA 110/10 kV | 0.04 | 22 | 0.32 | 63 | 10 | 110 | 18 | 150 | YNd5 | hv | 0 | -9 | 9 | 0 | 1.5 | FALSE
40 MVA 110/10 kV | 0.05 | 18 | 0.34 | 40 | 10 | 110 | 16.2 | 150 | YNd5 | hv | 0 | -9 | 9 | 0 | 1.5 | FALSE
25 MVA 110/10 kV | 0.07 | 14 | 0.41 | 25 | 10 | 110 | 12 | 150 | YNd5 | hv | 0 | -9 | 9 | 0 | 1.5 | FALSE
0.25 MVA 20/0.4 kV | 0.32 | 0.8 | 1.44 | 0.25 | 0.4 | 20 | 6 | 150 | Yzn5 | hv | 0 | -2 | 2 | 0 | 2.5 | FALSE
0.4 MVA 20/0.4 kV | 0.3375 | 1.35 | 1.425 | 0.4 | 0.4 | 20 | 6 | 150 | Dyn5 | hv | 0 | -2 | 2 | 0 | 2.5 | FALSE
0.63 MVA 20/0.4 kV | 0.2619 | 1.65 | 1.206 | 0.63 | 0.4 | 20 | 6 | 150 | Dyn5 | hv | 0 | -2 | 2 | 0 | 2.5 | FALSE
0.25 MVA 10/0.4 kV | 0.24 | 0.6 | 1.2 | 0.25 | 0.4 | 10 | 4 | 150 | Dyn5 | hv | 0 | -2 | 2 | 0 | 2.5 | FALSE
0.4 MVA 10/0.4 kV | 0.2375 | 0.95 | 1.325 | 0.4 | 0.4 | 10 | 4 | 150 | Dyn5 | hv | 0 | -2 | 2 | 0 | 2.5 | FALSE
0.63 MVA 10/0.4 kV | 0.1873 | 1.18 | 1.0794 | 0.63 | 0.4 | 10 | 4 | 150 | Dyn5 | hv | 0 | -2 | 2 | 0 | 2.5 | FALSE

## trafo3w_std_types
| sn_hv_mva | sn_mv_mva | sn_lv_mva | vn_hv_kv | vn_mv_kv | vn_lv_kv | vk_hv_percent | vk_mv_percent | vk_lv_percent | vkr_hv_percent | vkr_mv_percent | vkr_lv_percent | pfe_kw | i0_percent | shift_mv_degree | shift_lv_degree | vector_group | tap_side | tap_neutral | tap_min | tap_max | tap_step_percent
63/25/38 MVA 110/20/10 kV | 63 | 25 | 38 | 110 | 20 | 10 | 10.4 | 10.4 | 10.4 | 0.28 | 0.32 | 0.35 | 35 | 0.89 | 0 | 0 | YN0yn0yn0 | hv | 0 | -10 | 10 | 1.2
63/25/38 MVA 110/10/10 kV | 63 | 25 | 38 | 110 | 10 | 10 | 10.4 | 10.4 | 10.4 | 0.28 | 0.32 | 0.35 | 35 | 0.89 | 0 | 0 | YN0yn0yn0 | hv | 0 | -10 | 10 | 1.2

## fuse_std_types
| fuse_type | i_rated_a | t_avg | t_min | t_total | x_avg | x_min | x_total
HV 100A | HV 100A | 100 | 0 | [10.0, 3.64, 0.854, 0.281, 0.1, 0.0531, 0.022, 0.01] | [10.0, 4.267, 1.21, 0.403, 0.1, 0.058, 0.022, 0.01] | 0 | [300.0, 350.0, 450.0, 550.0, 700.0, 850.0, 1200.0, 1752.0] | [600.0, 700.0, 900.0, 1150.0, 1665.0, 2000.0, 3000.0, 4313.0]
HV 10A | HV 10A | 10 | 0 | [10.0, 1675.0, 0.344, 0.156, 0.1, 0.0417, 0.0171, 0.01] | [10.0, 1.3, 0.3, 0.155, 0.1, 0.0555, 0.023, 0.01] | 0 | [30.0, 32.0, 35.0, 37.0, 39.0, 50.0, 70.0, 88.0] | [60.0, 70.0, 80.0, 87.0, 94.0, 110.0, 150.0, 216.0]
HV 125A | HV 125A | 125 | 0 | [10.0, 1.82, 0.344, 0.1, 0.0467, 0.0269, 0.01] | [10.0, 2.478, 0.426, 0.1, 0.0427, 0.0211, 0.01] | 0 | [375.0, 500.0, 700.0, 925.0, 1200.0, 1500.0, 2341.0] | [750.0, 1000.0, 1500.0, 2200.0, 3000.0, 4000.0, 5765.0]
HV 160A | HV 160A | 160 | 0 | [10.0, 4.15, 1.03, 0.198, 0.1, 0.051, 0.0172, 0.01] | [10.0, 2.3, 0.734, 0.274, 0.1, 0.046, 0.0177, 0.01] | 0 | [480.0, 550.0, 700.0, 1000.0, 1260.0, 1600.0, 2500.0, 3227.0] | [960.0, 1300.0, 1700.0, 2200.0, 2996.0, 4000.0, 6000.0, 7946.0]
HV 16A | HV 16A | 16 | 0 | [10.0, 0.352, 0.164, 0.1, 0.0649, 0.0342, 0.01] | [10.0, 2.34, 0.722, 0.181, 0.1, 0.055, 0.0296, 0.01] | 0 | [48.0, 60.0, 65.0, 71.0, 80.0, 100.0, 162.0] | [96.0, 110.0, 125.0, 150.0, 168.0, 200.0, 250.0, 398.0]
HV 200A | HV 200A | 200 | 0 | [10.0, 4.267, 1.21, 0.403, 0.1, 0.058, 0.022, 0.01] | [10.0, 3.73, 1.654, 0.328, 0.1, 0.0531, 0.019, 0.01] | 0 | [600.0, 700.0, 900.0, 1150.0, 1665.0, 2000.0, 3000.0, 4313.0] | [1200.0, 1500.0, 1800.0, 2700.0, 3960.0, 5000.0, 7500.0, 10620.0]
HV 20A | HV 20A | 20 | 0 | [10.0, 1.3, 0.3, 0.155, 0.1, 0.0555, 0.023, 0.01] | [10.0, 1.3, 0.161, 0.1, 0.0611, 0.0399, 0.0141, 0.01] | 0 | [60.0, 70.0, 80.0, 87.0, 94.0, 110.0, 150.0, 216.0] | [120.0, 150.0, 200.0, 223.0, 260.0, 300.0, 450.0, 532.0]
HV 25A | HV 25A | 25 | 0 | [10.0, 2.512, 0.833, 0.299, 0.1, 0.0372, 0.0223, 0.01] | [10.0, 3.125, 0.597, 0.198, 0.1, 0.0378, 0.022, 0.01] | 0 | [75.0, 82.0, 90.0, 100.0, 124.0, 170.0, 200.0, 289.0] | [150.0, 170.0, 210.0, 250.0, 294.0, 400.0, 500.0, 711.0]
HV 31.5A | HV 31.5A | 31.5 | 0 | [10.0, 2.34, 0.722, 0.181, 0.1, 0.055, 0.0296, 0.01] | [10.0, 2.84, 0.368, 0.164, 0.1, 0.0621, 0.0378, 0.0195, 0.01] | 0 | [95.0, 110.0, 125.0, 150.0, 165.0, 200.0, 250.0, 390.0] | [189.0, 220.0, 300.0, 350.0, 393.0, 450.0, 530.0, 700.0, 960.0]
HV 40A | HV 40A | 40 | 0 | [10.0, 1.3, 0.161, 0.1, 0.0611, 0.0399, 0.0141, 0.01] | [10.0, 2.05, 0.369, 0.198, 0.1, 0.051, 0.0298, 0.01] | 0 | [120.0, 150.0, 200.0, 223.0, 260.0, 300.0, 450.0, 532.0] | [240.0, 300.0, 400.0, 450.0, 530.0, 650.0, 800.0, 1311.0]
HV 50A | HV 50A | 50 | 0 | [10.0, 3.215, 0.597, 0.198, 0.1, 0.0378, 0.022, 0.01] | [10.0, 3.64, 0.854, 0.281, 0.1, 0.0531, 0.022, 0.01] | 0 | [150.0, 170.0, 210.0, 250.0, 294.0, 400.0, 500.0, 711.0] | [300.0, 350.0, 450.0, 550.0, 700.0, 850.0, 1200.0, 1752.0]
HV 6.3A | HV 6.3A | 6.3 | 0 | [10.0, 1.39, 0.344, 0.168, 0.1, 0.056, 0.0263, 0.01] | [10.0, 1.711, 0.516, 0.198, 0.1, 0.0634, 0.0303, 0.01] | 0 | [19.0, 19.5, 20.4, 20.8, 22.0, 25.0, 32.0, 48.0] | [38.0, 40.0, 43.0, 48.0, 53.0, 60.0, 75.0, 118.0]
HV 63A | HV 63A | 63 | 0 | [10.0, 2.84, 0.368, 0.164, 0.1, 0.0621, 0.0378, 0.0195, 0.01] | [10.0, 1.82, 0.344, 0.1, 0.0467, 0.0269, 0.01] | 0 | [189.0, 220.0, 300.0, 350.0, 393.0, 450.0, 530.0, 700.0, 961.0] | [378.0, 500.0, 700.0, 934.0, 1200.0, 1500.0, 2366.0]
HV 80A | HV 80A | 80 | 0 | [10.0, 2.05, 0.369, 0.198, 0.1, 0.051, 0.0298, 0.01] | [10.0, 4.15, 1.03, 0.198, 0.1, 0.051, 0.0172, 0.01] | 0 | [240.0, 300.0, 400.0, 450.0, 530.0, 650.0, 800.0, 1311.0] | [480.0, 550.0, 700.0, 1000.0, 1260.0, 1600.0, 2500.0, 3227.0]
Siemens NH-1-100 | Siemens NH-1-100 | 100 | [5400.0, 2000.0, 400.0, 20.0, 1.0, 0.2, 0.012, 0.004] | 0 | 0 | [150.0, 190.0, 250.0, 430.0, 900.0, 1250.0, 2700.0, 3600.0] | 0 | 0
Siemens NH-1-125 | Siemens NH-1-125 | 125 | [4800.0, 120.0, 7.0, 0.1, 0.004] | 0 | 0 | [180.0, 400.0, 740.0, 2000.0, 4250.0] | 0 | 0
Siemens NH-1-16 | Siemens NH-1-16 | 16 | [4000.0, 400.0, 2.0, 0.1, 0.04, 0.01] | 0 | 0 | [26.0, 35.0, 75.0, 150.0, 200.0, 300.0] | 0 | 0
Siemens NH-1-160 | Siemens NH-1-160 | 160 | [4800.0, 120.0, 7.0, 0.1, 0.004] | 0 | 0 | [210.0, 500.0, 900.0, 2300.0, 5000.0] | 0 | 0
Siemens NH-1-25 | Siemens NH-1-25 | 25 | [4000.0, 1000.0, 10.0, 0.2, 0.02, 0.01] | 0 | 0 | [40.0, 50.0, 100.0, 210.0, 400.0, 500.0] | 0 | 0
Siemens NH-1-50 | Siemens NH-1-50 | 50 | [4000.0, 40.0, 4.0, 1.0, 0.02, 0.01] | 0 | 0 | [86.0, 200.0, 300.0, 400.0, 1000.0, 1280.0] | 0 | 0
Siemens NH-1-63 | Siemens NH-1-63 | 63 | [4000.0, 100.0, 10.0, 2.0, 0.04, 0.01] | 0 | 0 | [100.0, 200.0, 300.0, 400.0, 1000.0, 1500.0] | 0 | 0
Siemens NH-1-80 | Siemens NH-1-80 | 80 | [4800.0, 120.0, 7.0, 0.1, 0.01] | 0 | 0 | [150.58, 250.0, 450.0, 1150.0, 2470.0] | 0 | 0
Siemens NH-2-1000 | Siemens NH-2-1000 | 1000 | [4800.0, 120.0, 7.0, 0.1, 0.004] | 0 | 0 | [1900.0, 3500.0, 8400.0, 24000.0, 52000.0] | 0 | 0
Siemens NH-2-200 | Siemens NH-2-200 | 200 | [4800.0, 120.0, 7.0, 0.1, 0.004] | 0 | 0 | [280.0, 650.0, 1200.0, 3000.0, 7000.0] | 0 | 0
Siemens NH-2-224 | Siemens NH-2-224 | 224 | [4800.0, 120.0, 7.0, 0.2, 0.04, 0.004] | 0 | 0 | [400.0, 750.0, 1453.0, 3025.0, 4315.0, 7600.0] | 0 | 0
Siemens NH-2-250 | Siemens NH-2-250 | 250 | [4800.0, 120.0, 7.0, 0.1, 0.004] | 0 | 0 | [450.0, 800.0, 1650.0, 4000.0, 8500.0] | 0 | 0
Siemens NH-2-315 | Siemens NH-2-315 | 315 | [4800.0, 120.0, 7.0, 0.1, 0.004] | 0 | 0 | [550.0, 920.0, 1900.0, 5000.0, 11000.0] | 0 | 0
Siemens NH-2-355 | Siemens NH-2-355 | 355 | [4800.0, 120.0, 6.0, 0.1, 0.004] | 0 | 0 | [650.0, 1116.27, 2350.0, 5840.0, 12790.0] | 0 | 0
Siemens NH-2-400 | Siemens NH-2-400 | 400 | [4800.0, 120.0, 7.0, 0.1, 0.004] | 0 | 0 | [720.0, 1350.0, 2800.0, 6500.0, 15000.0] | 0 | 0
Siemens NH-2-425 | Siemens NH-2-425 | 425 | [4800.0, 120.0, 7.0, 0.1, 0.004] | 0 | 0 | [850.0, 1500.0, 3050.0, 7500.0, 16500.0] | 0 | 0
Siemens NH-2-630 | Siemens NH-2-630 | 630 | [4800.0, 120.0, 7.0, 0.1, 0.004] | 0 | 0 | [1200.0, 2000.0, 4800.0, 12000.0, 26000.0] | 0 | 0

## dtypes
| element | column | dtype
0 | bus | name | object
1 | bus | vn_kv | float64
2 | bus | type | object
3 | bus | zone | object
4 | bus | in_service | bool
5 | load | name | object
6 | load | bus | uint32
7 | load | p_mw | float64
8 | load | q_mvar | float64
9 | load | const_z_percent | float64
10 | load | const_i_percent | float64
11 | load | sn_mva | float64
12 | load | scaling | float64
13 | load | in_service | bool
14 | load | type | object
15 | ext_grid | name | object
16 | ext_grid | bus | uint32
17 | ext_grid | vm_pu | float64
18 | ext_grid | va_degree | float64
19 | ext_grid | slack_weight | float64
20 | ext_grid | in_service | bool
21 | line | name | object
22 | line | std_type | object
23 | line | from_bus | uint32
24 | line | to_bus | uint32
25 | line | length_km | float64
26 | line | r_ohm_per_km | float64
27 | line | x_ohm_per_km | float64
28 | line | c_nf_per_km | float64
29 | line | g_us_per_km | float64
30 | line | max_i_ka | float64
31 | line | df | float64
32 | line | parallel | uint32
33 | line | type | object
34 | line | in_service | bool
35 | trafo | name | object
36 | trafo | std_type | object
37 | trafo | hv_bus | uint32
38 | trafo | lv_bus | uint32
39 | trafo | sn_mva | float64
40 | trafo | vn_hv_kv | float64
41 | trafo | vn_lv_kv | float64
42 | trafo | vk_percent | float64
43 | trafo | vkr_percent | float64
44 | trafo | pfe_kw | float64
45 | trafo | i0_percent | float64
46 | trafo | shift_degree | float64
47 | trafo | tap_side | object
48 | trafo | tap_neutral | int32
49 | trafo | tap_min | int32
50 | trafo | tap_max | int32
51 | trafo | tap_step_percent | float64
52 | trafo | tap_step_degree | float64
53 | trafo | tap_pos | int32
54 | trafo | tap_phase_shifter | bool
55 | trafo | parallel | uint32
56 | trafo | df | float64
57 | trafo | in_service | bool
58 | line_geodata | coords | object
59 | bus_geodata | x | float64
60 | bus_geodata | y | float64
61 | bus_geodata | coords | object

## parameters
| version | format_version | converged | OPF_converged | name | f_hz | sn_mva
0 | 2.14.6 | 2.14.0 | FALSE | FALSE |  | 50 | 1