## bus
| name | vn_kv | type | zone | in_service
0 | bus_LV_5072-37_0_2_node_0 | 0.4 | n |  | TRUE
1 | bus_LV_5072-37_0_2_node_1 | 0.4 | n |  | TRUE
2 | bus_LV_5072-37_0_2_node_76 | 0.4 | n |  | TRUE
3 | bus_LV_5072-37_0_2_node_3 | 0.4 | n |  | TRUE
4 | bus_LV_5072-37_0_2_node_77 | 0.4 | n |  | TRUE
5 | bus_LV_5072-37_0_2_node_75 | 0.4 | n |  | TRUE
6 | bus_LV_5072-37_0_2_node_83 | 0.4 | n |  | TRUE
7 | bus_LV_5072-37_0_2_node_74 | 0.4 | n |  | TRUE
8 | bus_LV_5072-37_0_2_node_4 | 0.4 | n |  | TRUE
9 | bus_LV_5072-37_0_2_node_5 | 0.4 | n |  | TRUE
10 | bus_LV_5072-37_0_2_node_6 | 0.4 | n |  | TRUE
11 | bus_LV_5072-37_0_2_node_7 | 0.4 | n |  | TRUE
12 | bus_LV_5072-37_0_2_node_8 | 0.4 | n |  | TRUE
13 | bus_LV_5072-37_0_2_node_9 | 0.4 | n |  | TRUE
14 | bus_LV_5072-37_0_2_node_10 | 0.4 | n |  | TRUE
15 | bus_LV_5072-37_0_2_node_11 | 0.4 | n |  | TRUE
16 | bus_LV_5072-37_0_2_node_12 | 0.4 | n |  | TRUE
17 | bus_LV_5072-37_0_2_node_45 | 0.4 | n |  | TRUE
18 | bus_LV_5072-37_0_2_node_36 | 0.4 | n |  | TRUE
19 | bus_LV_5072-37_0_2_node_47 | 0.4 | n |  | TRUE
20 | bus_LV_5072-37_0_2_node_35 | 0.4 | n |  | TRUE
21 | bus_LV_5072-37_0_2_node_13 | 0.4 | n |  | TRUE
22 | bus_LV_5072-37_0_2_node_14 | 0.4 | n |  | TRUE
23 | bus_LV_5072-37_0_2_node_15 | 0.4 | n |  | TRUE
24 | bus_LV_5072-37_0_2_node_16 | 0.4 | n |  | TRUE
25 | bus_LV_5072-37_0_2_node_17 | 0.4 | n |  | TRUE
26 | bus_LV_5072-37_0_2_node_32 | 0.4 | n |  | TRUE
27 | bus_LV_5072-37_0_2_node_34 | 0.4 | n |  | TRUE
28 | bus_LV_5072-37_0_2_node_24 | 0.4 | n |  | TRUE
29 | bus_LV_5072-37_0_2_node_33 | 0.4 | n |  | TRUE
30 | bus_LV_5072-37_0_2_node_23 | 0.4 | n |  | TRUE
31 | bus_LV_5072-37_0_2_node_18 | 0.4 | n |  | TRUE
32 | bus_LV_5072-37_0_2_node_19 | 0.4 | n |  | TRUE
33 | bus_LV_5072-37_0_2_node_20 | 0.4 | n |  | TRUE
34 | bus_LV_5072-37_0_2_node_21 | 0.4 | n |  | TRUE
35 | bus_LV_5072-37_0_2_node_22 | 0.4 | n |  | TRUE
36 | bus_LV_5072-37_0_2_node_25 | 0.4 | n |  | TRUE
37 | bus_LV_5072-37_0_2_node_37 | 0.4 | n |  | TRUE
38 | bus_LV_5072-37_0_2_node_38 | 0.4 | n |  | TRUE
39 | bus_LV_5072-37_0_2_node_26 | 0.4 | n |  | TRUE
40 | bus_LV_5072-37_0_2_node_27 | 0.4 | n |  | TRUE
41 | bus_LV_5072-37_0_2_node_28 | 0.4 | n |  | TRUE
42 | bus_LV_5072-37_0_2_node_29 | 0.4 | n |  | TRUE
43 | bus_LV_5072-37_0_2_node_31 | 0.4 | n |  | TRUE
44 | bus_LV_5072-37_0_2_node_30 | 0.4 | n |  | TRUE
45 | bus_LV_5072-37_0_2_node_39 | 0.4 | n |  | TRUE
46 | bus_LV_5072-37_0_2_node_59 | 0.4 | n |  | TRUE
47 | bus_LV_5072-37_0_2_node_64 | 0.4 | n |  | TRUE
48 | bus_LV_5072-37_0_2_node_73 | 0.4 | n |  | TRUE
49 | bus_LV_5072-37_0_2_node_69 | 0.4 | n |  | TRUE
50 | bus_LV_5072-37_0_2_node_56 | 0.4 | n |  | TRUE
51 | bus_LV_5072-37_0_2_node_65 | 0.4 | n |  | TRUE
52 | bus_LV_5072-37_0_2_node_48 | 0.4 | n |  | TRUE
53 | bus_LV_5072-37_0_2_node_72 | 0.4 | n |  | TRUE
54 | bus_LV_5072-37_0_2_node_71 | 0.4 | n |  | TRUE
55 | bus_LV_5072-37_0_2_node_49 | 0.4 | n |  | TRUE
56 | bus_LV_5072-37_0_2_node_70 | 0.4 | n |  | TRUE
57 | bus_LV_5072-37_0_2_node_67 | 0.4 | n |  | TRUE
58 | bus_LV_5072-37_0_2_node_40 | 0.4 | n |  | TRUE
59 | bus_LV_5072-37_0_2_node_41 | 0.4 | n |  | TRUE
60 | bus_LV_5072-37_0_2_node_42 | 0.4 | n |  | TRUE
61 | bus_LV_5072-37_0_2_node_43 | 0.4 | n |  | TRUE
62 | bus_LV_5072-37_0_2_node_44 | 0.4 | n |  | TRUE
63 | bus_LV_5072-37_0_2_node_46 | 0.4 | n |  | TRUE
64 | bus_LV_5072-37_0_2_node_50 | 0.4 | n |  | TRUE
65 | bus_LV_5072-37_0_2_node_51 | 0.4 | n |  | TRUE
66 | bus_LV_5072-37_0_2_node_63 | 0.4 | n |  | TRUE
67 | bus_LV_5072-37_0_2_node_52 | 0.4 | n |  | TRUE
68 | bus_LV_5072-37_0_2_node_53 | 0.4 | n |  | TRUE
69 | bus_LV_5072-37_0_2_node_54 | 0.4 | n |  | TRUE
70 | bus_LV_5072-37_0_2_node_55 | 0.4 | n |  | TRUE
71 | bus_LV_5072-37_0_2_node_57 | 0.4 | n |  | TRUE
72 | bus_LV_5072-37_0_2_node_58 | 0.4 | n |  | TRUE
73 | bus_LV_5072-37_0_2_node_62 | 0.4 | n |  | TRUE
74 | bus_LV_5072-37_0_2_node_61 | 0.4 | n |  | TRUE
75 | bus_LV_5072-37_0_2_node_60 | 0.4 | n |  | TRUE
76 | bus_LV_5072-37_0_2_node_66 | 0.4 | n |  | TRUE
77 | bus_LV_5072-37_0_2_node_68 | 0.4 | n |  | TRUE
78 | bus_LV_5072-37_0_2_node_78 | 0.4 | n |  | TRUE
79 | bus_LV_5072-37_0_2_node_79 | 0.4 | n |  | TRUE
80 | bus_LV_5072-37_0_2_node_80 | 0.4 | n |  | TRUE
81 | bus_LV_5072-37_0_2_node_81 | 0.4 | n |  | TRUE
82 | bus_LV_5072-37_0_2_node_82 | 0.4 | n |  | TRUE
83 | bus_LV_5072-37_0_2_node_85 | 0.4 | n |  | TRUE
84 | bus_LV_5072-37_0_2_node_84 | 0.4 | n |  | TRUE
85 | bus_LV_5072-37_0_2_node_86 | 0.4 | n |  | TRUE
86 | bus_LV_5072-37_0_2_node_87 | 0.4 | n |  | TRUE
87 | bus_LV_5072-37_0_2_node_90 | 0.4 | n |  | TRUE
88 | bus_LV_5072-37_0_2_node_100 | 0.4 | n |  | TRUE
89 | bus_LV_5072-37_0_2_node_88 | 0.4 | n |  | TRUE
90 | bus_LV_5072-37_0_2_node_89 | 0.4 | n |  | TRUE
91 | bus_LV_5072-37_0_2_node_91 | 0.4 | n |  | TRUE
92 | bus_LV_5072-37_0_2_node_93 | 0.4 | n |  | TRUE
93 | bus_LV_5072-37_0_2_node_99 | 0.4 | n |  | TRUE
94 | bus_LV_5072-37_0_2_node_92 | 0.4 | n |  | TRUE
95 | bus_LV_5072-37_0_2_node_94 | 0.4 | n |  | TRUE
96 | bus_LV_5072-37_0_2_node_95 | 0.4 | n |  | TRUE
97 | bus_LV_5072-37_0_2_node_96 | 0.4 | n |  | TRUE
98 | bus_LV_5072-37_0_2_node_97 | 0.4 | n |  | TRUE
99 | bus_LV_5072-37_0_2_node_98 | 0.4 | n |  | TRUE
100 | bus_MV_188_0_node_47 | 20 | n |  | TRUE

## load
| name | bus | p_mw | q_mvar | const_z_percent | const_i_percent | sn_mva | scaling | in_service | type
0 | LV_5072-37_0_2_load_0 | 0 | 0.00055089 | 0.00013807 | 0 | 0 |  | 1 | TRUE | wye
1 | LV_5072-37_0_2_load_1 | 1 | 0.0011662 | 0.00029229 | 0 | 0 |  | 1 | TRUE | wye
2 | LV_5072-37_0_2_load_76 | 2 | 0.00059818 | 0.00014992 | 0 | 0 |  | 1 | TRUE | wye
3 | LV_5072-37_0_2_load_3 | 3 | 0.00057273 | 0.00014354 | 0 | 0 |  | 1 | TRUE | wye
4 | LV_5072-37_0_2_load_77 | 4 | 0.00022063 | 5.5294e-05 | 0 | 0 |  | 1 | TRUE | wye
5 | LV_5072-37_0_2_load_75 | 5 | 0.00021777 | 5.4579e-05 | 0 | 0 |  | 1 | TRUE | wye
6 | LV_5072-37_0_2_load_83 | 6 | 0.00042545 | 0.00010663 | 0 | 0 |  | 1 | TRUE | wye
7 | LV_5072-37_0_2_load_74 | 7 | 7.8054e-05 | 1.9562e-05 | 0 | 0 |  | 1 | TRUE | wye
8 | LV_5072-37_0_2_load_5 | 9 | 0.0011366 | 0.00028485 | 0 | 0 |  | 1 | TRUE | wye
9 | LV_5072-37_0_2_load_6 | 10 | 0.00040704 | 0.00010201 | 0 | 0 |  | 1 | TRUE | wye
10 | LV_5072-37_0_2_load_7 | 11 | 0.0010115 | 0.00025351 | 0 | 0 |  | 1 | TRUE | wye
11 | LV_5072-37_0_2_load_8 | 12 | 0.00062397 | 0.00015638 | 0 | 0 |  | 1 | TRUE | wye
12 | LV_5072-37_0_2_load_9 | 13 | 0.00057846 | 0.00014498 | 0 | 0 |  | 1 | TRUE | wye
13 | LV_5072-37_0_2_load_10 | 14 | 0.0011936 | 0.00029914 | 0 | 0 |  | 1 | TRUE | wye
14 | LV_5072-37_0_2_load_11 | 15 | 0.0021841 | 0.00054738 | 0 | 0 |  | 1 | TRUE | wye
15 | LV_5072-37_0_2_load_12 | 16 | 0.0021489 | 0.00053856 | 0 | 0 |  | 1 | TRUE | wye
16 | LV_5072-37_0_2_load_45 | 17 | 0.0015991 | 0.00040076 | 0 | 0 |  | 1 | TRUE | wye
17 | LV_5072-37_0_2_load_36 | 18 | 0.0013238 | 0.00033178 | 0 | 0 |  | 1 | TRUE | wye
18 | LV_5072-37_0_2_load_47 | 19 | 0.0013253 | 0.00033214 | 0 | 0 |  | 1 | TRUE | wye
19 | LV_5072-37_0_2_load_13 | 21 | 0.0035143 | 0.00088077 | 0 | 0 |  | 1 | TRUE | wye
20 | LV_5072-37_0_2_load_14 | 22 | 0.0015596 | 0.00039088 | 0 | 0 |  | 1 | TRUE | wye
21 | LV_5072-37_0_2_load_15 | 23 | 0.0039968 | 0.0010017 | 0 | 0 |  | 1 | TRUE | wye
22 | LV_5072-37_0_2_load_16 | 24 | 0.0018775 | 0.00047054 | 0 | 0 |  | 1 | TRUE | wye
23 | LV_5072-37_0_2_load_17 | 25 | 0.0021253 | 0.00053264 | 0 | 0 |  | 1 | TRUE | wye
24 | LV_5072-37_0_2_load_32 | 26 | 0.0026049 | 0.00065284 | 0 | 0 |  | 1 | TRUE | wye
25 | LV_5072-37_0_2_load_34 | 27 | 0.0061778 | 0.0015483 | 0 | 0 |  | 1 | TRUE | wye
26 | LV_5072-37_0_2_load_24 | 28 | 0.0020773 | 0.00052063 | 0 | 0 |  | 1 | TRUE | wye
27 | LV_5072-37_0_2_load_33 | 29 | 0.0019759 | 0.0004952 | 0 | 0 |  | 1 | TRUE | wye
28 | LV_5072-37_0_2_load_23 | 30 | 0.0025585 | 0.00064121 | 0 | 0 |  | 1 | TRUE | wye
29 | LV_5072-37_0_2_load_18 | 31 | 0.00099411 | 0.00024915 | 0 | 0 |  | 1 | TRUE | wye
30 | LV_5072-37_0_2_load_19 | 32 | 0.00083221 | 0.00020857 | 0 | 0 |  | 1 | TRUE | wye
31 | LV_5072-37_0_2_load_21 | 34 | 0.0010196 | 0.00025553 | 0 | 0 |  | 1 | TRUE | wye
32 | LV_5072-37_0_2_load_22 | 35 | 0.0011479 | 0.0002877 | 0 | 0 |  | 1 | TRUE | wye
33 | LV_5072-37_0_2_load_25 | 36 | 0.001268 | 0.00031778 | 0 | 0 |  | 1 | TRUE | wye
34 | LV_5072-37_0_2_load_37 | 37 | 0.0028525 | 0.00071492 | 0 | 0 |  | 1 | TRUE | wye
35 | LV_5072-37_0_2_load_26 | 39 | 0.0018933 | 0.0004745 | 0 | 0 |  | 1 | TRUE | wye
36 | LV_5072-37_0_2_load_27 | 40 | 0.0071325 | 0.0017876 | 0 | 0 |  | 1 | TRUE | wye
37 | LV_5072-37_0_2_load_28 | 41 | 0.0014025 | 0.0003515 | 0 | 0 |  | 1 | TRUE | wye
38 | LV_5072-37_0_2_load_29 | 42 | 0.0027882 | 0.0006988 | 0 | 0 |  | 1 | TRUE | wye
39 | LV_5072-37_0_2_load_59 | 46 | 0.0026124 | 0.00065473 | 0 | 0 |  | 1 | TRUE | wye
40 | LV_5072-37_0_2_load_64 | 47 | 0.0015768 | 0.00039519 | 0 | 0 |  | 1 | TRUE | wye
41 | LV_5072-37_0_2_load_73 | 48 | 0.0030107 | 0.00075456 | 0 | 0 |  | 1 | TRUE | wye
42 | LV_5072-37_0_2_load_69 | 49 | 0.0028514 | 0.00071463 | 0 | 0 |  | 1 | TRUE | wye
43 | LV_5072-37_0_2_load_65 | 51 | 0.0015043 | 0.000377 | 0 | 0 |  | 1 | TRUE | wye
44 | LV_5072-37_0_2_load_48 | 52 | 0.0018128 | 0.00045433 | 0 | 0 |  | 1 | TRUE | wye
45 | LV_5072-37_0_2_load_72 | 53 | 0.0011062 | 0.00027723 | 0 | 0 |  | 1 | TRUE | wye
46 | LV_5072-37_0_2_load_71 | 54 | 0.0015851 | 0.00039726 | 0 | 0 |  | 1 | TRUE | wye
47 | LV_5072-37_0_2_load_49 | 55 | 0.0035515 | 0.00089009 | 0 | 0 |  | 1 | TRUE | wye
48 | LV_5072-37_0_2_load_70 | 56 | 0.00253 | 0.00063407 | 0 | 0 |  | 1 | TRUE | wye
49 | LV_5072-37_0_2_load_40 | 58 | 0.00063655 | 0.00015953 | 0 | 0 |  | 1 | TRUE | wye
50 | LV_5072-37_0_2_load_41 | 59 | 0.00081222 | 0.00020356 | 0 | 0 |  | 1 | TRUE | wye
51 | LV_5072-37_0_2_load_43 | 61 | 0.0014193 | 0.00035572 | 0 | 0 |  | 1 | TRUE | wye
52 | LV_5072-37_0_2_load_44 | 62 | 0.0015554 | 0.00038982 | 0 | 0 |  | 1 | TRUE | wye
53 | LV_5072-37_0_2_load_51 | 65 | 0.0015649 | 0.00039221 | 0 | 0 |  | 1 | TRUE | wye
54 | LV_5072-37_0_2_load_63 | 66 | 0.001205 | 0.00030201 | 0 | 0 |  | 1 | TRUE | wye
55 | LV_5072-37_0_2_load_52 | 67 | 0.0030474 | 0.00076375 | 0 | 0 |  | 1 | TRUE | wye
56 | LV_5072-37_0_2_load_53 | 68 | 0.0011688 | 0.00029293 | 0 | 0 |  | 1 | TRUE | wye
57 | LV_5072-37_0_2_load_54 | 69 | 0.0019597 | 0.00049115 | 0 | 0 |  | 1 | TRUE | wye
58 | LV_5072-37_0_2_load_55 | 70 | 0.00040868 | 0.00010243 | 0 | 0 |  | 1 | TRUE | wye
59 | LV_5072-37_0_2_load_58 | 72 | 0.0046329 | 0.0011611 | 0 | 0 |  | 1 | TRUE | wye
60 | LV_5072-37_0_2_load_61 | 74 | 0.00317 | 0.00079449 | 0 | 0 |  | 1 | TRUE | wye
61 | LV_5072-37_0_2_load_60 | 75 | 0.0033454 | 0.00083843 | 0 | 0 |  | 1 | TRUE | wye
62 | LV_5072-37_0_2_load_66 | 76 | 0.003395 | 0.00085087 | 0 | 0 |  | 1 | TRUE | wye
63 | LV_5072-37_0_2_load_68 | 77 | 0.0036073 | 0.00090407 | 0 | 0 |  | 1 | TRUE | wye
64 | LV_5072-37_0_2_load_79 | 79 | 0.00018506 | 4.638e-05 | 0 | 0 |  | 1 | TRUE | wye
65 | LV_5072-37_0_2_load_80 | 80 | 0.0010413 | 0.00026097 | 0 | 0 |  | 1 | TRUE | wye
66 | LV_5072-37_0_2_load_81 | 81 | 0.00058334 | 0.0001462 | 0 | 0 |  | 1 | TRUE | wye
67 | LV_5072-37_0_2_load_85 | 83 | 0.00027196 | 6.8161e-05 | 0 | 0 |  | 1 | TRUE | wye
68 | LV_5072-37_0_2_load_84 | 84 | 0.00011281 | 2.8274e-05 | 0 | 0 |  | 1 | TRUE | wye
69 | LV_5072-37_0_2_load_100 | 88 | 0.0001008 | 2.5262e-05 | 0 | 0 |  | 1 | TRUE | wye
70 | LV_5072-37_0_2_load_88 | 89 | 0.0002158 | 5.4084e-05 | 0 | 0 |  | 1 | TRUE | wye
71 | LV_5072-37_0_2_load_93 | 92 | 0.0012796 | 0.00032069 | 0 | 0 |  | 1 | TRUE | wye
72 | LV_5072-37_0_2_load_99 | 93 | 0.000687 | 0.00017218 | 0 | 0 |  | 1 | TRUE | wye
73 | LV_5072-37_0_2_load_92 | 94 | 0.0007467 | 0.00018714 | 0 | 0 |  | 1 | TRUE | wye
74 | LV_5072-37_0_2_load_95 | 96 | 0.00089635 | 0.00022465 | 0 | 0 |  | 1 | TRUE | wye
75 | LV_5072-37_0_2_load_96 | 97 | 0.00066272 | 0.00016609 | 0 | 0 |  | 1 | TRUE | wye
76 | LV_5072-37_0_2_load_98 | 99 | 9.1123e-05 | 2.2838e-05 | 0 | 0 |  | 1 | TRUE | wye

## ext_grid
| name | bus | vm_pu | va_degree | slack_weight | in_service
0 |  | 51 | 1 | 0 | 1 | TRUE

## line
| name | std_type | from_bus | to_bus | length_km | r_ohm_per_km | x_ohm_per_km | c_nf_per_km | g_us_per_km | max_i_ka | df | parallel | type | in_service
0 | LV_5072-37_0_2_line_0 | NAYY 4x150 SE | 0 | 1 | 0.039501 | 0.208 | 0.08 | 261 | 0 | 0.27 | 1 | 1 | cs | TRUE
1 | LV_5072-37_0_2_line_1 | NAYY 4x150 SE | 0 | 2 | 0.083018 | 0.208 | 0.08 | 261 | 0 | 0.27 | 1 | 1 | cs | TRUE
2 | LV_5072-37_0_2_line_2 | NAYY 4x150 SE | 1 | 3 | 0.048266 | 0.208 | 0.08 | 261 | 0 | 0.27 | 1 | 1 | cs | TRUE
3 | LV_5072-37_0_2_line_3 | NAYY 4x150 SE | 2 | 4 | 0.05269 | 0.208 | 0.08 | 261 | 0 | 0.27 | 1 | 1 | cs | TRUE
4 | LV_5072-37_0_2_line_4 | NAYY 4x150 SE | 3 | 8 | 0.038482 | 0.208 | 0.08 | 261 | 0 | 0.27 | 1 | 1 | cs | TRUE
5 | LV_5072-37_0_2_line_5 | NAYY 4x150 SE | 4 | 78 | 0.017666 | 0.208 | 0.08 | 261 | 0 | 0.27 | 1 | 1 | cs | TRUE
6 | LV_5072-37_0_2_line_6 | NAYY 4x150 SE | 5 | 6 | 0.079521 | 0.208 | 0.08 | 261 | 0 | 0.27 | 1 | 1 | cs | TRUE
7 | LV_5072-37_0_2_line_7 | NAYY 4x150 SE | 5 | 7 | 0.087543 | 0.208 | 0.08 | 261 | 0 | 0.27 | 1 | 1 | cs | TRUE
8 | LV_5072-37_0_2_line_8 | NAYY 4x150 SE | 6 | 78 | 0.048654 | 0.208 | 0.08 | 261 | 0 | 0.27 | 1 | 1 | cs | TRUE
9 | LV_5072-37_0_2_line_9 | NAYY 4x150 SE | 6 | 81 | 0.046562 | 0.208 | 0.08 | 261 | 0 | 0.27 | 1 | 1 | cs | TRUE
10 | LV_5072-37_0_2_line_10 | NAYY 4x150 SE | 7 | 71 | 0.016569 | 0.208 | 0.08 | 261 | 0 | 0.27 | 1 | 1 | cs | TRUE
11 | LV_5072-37_0_2_line_11 | NAYY 4x150 SE | 8 | 9 | 0.028418 | 0.208 | 0.08 | 261 | 0 | 0.27 | 1 | 1 | cs | TRUE
12 | LV_5072-37_0_2_line_12 | NAYY 4x150 SE | 9 | 10 | 0.052141 | 0.208 | 0.08 | 261 | 0 | 0.27 | 1 | 1 | cs | TRUE
13 | LV_5072-37_0_2_line_13 | NAYY 4x150 SE | 10 | 11 | 0.0064592 | 0.208 | 0.08 | 261 | 0 | 0.27 | 1 | 1 | cs | TRUE
14 | LV_5072-37_0_2_line_14 | NAYY 4x150 SE | 12 | 13 | 0.014374 | 0.208 | 0.08 | 261 | 0 | 0.27 | 1 | 1 | cs | TRUE
15 | LV_5072-37_0_2_line_15 | NAYY 4x150 SE | 12 | 14 | 0.015299 | 0.208 | 0.08 | 261 | 0 | 0.27 | 1 | 1 | cs | TRUE
16 | LV_5072-37_0_2_line_16 | NAYY 4x150 SE | 13 | 15 | 0.0086377 | 0.208 | 0.08 | 261 | 0 | 0.27 | 1 | 1 | cs | TRUE
17 | LV_5072-37_0_2_line_17 | NAYY 4x150 SE | 14 | 16 | 0.0074513 | 0.208 | 0.08 | 261 | 0 | 0.27 | 1 | 1 | cs | TRUE
18 | LV_5072-37_0_2_line_18 | NAYY 4x150 SE | 15 | 17 | 0.013221 | 0.208 | 0.08 | 261 | 0 | 0.27 | 1 | 1 | cs | TRUE
19 | LV_5072-37_0_2_line_19 | NAYY 4x150 SE | 16 | 18 | 0.017746 | 0.208 | 0.08 | 261 | 0 | 0.27 | 1 | 1 | cs | TRUE
20 | LV_5072-37_0_2_line_20 | NAYY 4x150 SE | 17 | 19 | 0.01669 | 0.208 | 0.08 | 261 | 0 | 0.27 | 1 | 1 | cs | TRUE
21 | LV_5072-37_0_2_line_21 | NAYY 4x150 SE | 18 | 20 | 0.017787 | 0.208 | 0.08 | 261 | 0 | 0.27 | 1 | 1 | cs | TRUE
22 | LV_5072-37_0_2_line_22 | NAYY 4x150 SE | 19 | 63 | 0.10745 | 0.208 | 0.08 | 261 | 0 | 0.27 | 1 | 1 | cs | TRUE
23 | LV_5072-37_0_2_line_23 | NAYY 4x150 SE | 20 | 37 | 0.028122 | 0.208 | 0.08 | 261 | 0 | 0.27 | 1 | 1 | cs | TRUE
24 | LV_5072-37_0_2_line_24 | NAYY 4x150 SE | 20 | 38 | 0.008749 | 0.208 | 0.08 | 261 | 0 | 0.27 | 1 | 1 | cs | TRUE
25 | LV_5072-37_0_2_line_25 | NAYY 4x150 SE | 21 | 22 | 0.0032397 | 0.208 | 0.08 | 261 | 0 | 0.27 | 1 | 1 | cs | TRUE
26 | LV_5072-37_0_2_line_26 | NAYY 4x150 SE | 21 | 23 | 0.0027569 | 0.208 | 0.08 | 261 | 0 | 0.27 | 1 | 1 | cs | TRUE
27 | LV_5072-37_0_2_line_27 | NAYY 4x150 SE | 22 | 24 | 0.001145 | 0.208 | 0.08 | 261 | 0 | 0.27 | 1 | 1 | cs | TRUE
28 | LV_5072-37_0_2_line_28 | NAYY 4x150 SE | 23 | 25 | 0.017902 | 0.208 | 0.08 | 261 | 0 | 0.27 | 1 | 1 | cs | TRUE
29 | LV_5072-37_0_2_line_29 | NAYY 4x150 SE | 24 | 26 | 0.0097961 | 0.208 | 0.08 | 261 | 0 | 0.27 | 1 | 1 | cs | TRUE
30 | LV_5072-37_0_2_line_30 | NAYY 4x150 SE | 25 | 27 | 0.016292 | 0.208 | 0.08 | 261 | 0 | 0.27 | 1 | 1 | cs | TRUE
31 | LV_5072-37_0_2_line_31 | NAYY 4x150 SE | 25 | 28 | 0.014787 | 0.208 | 0.08 | 261 | 0 | 0.27 | 1 | 1 | cs | TRUE
32 | LV_5072-37_0_2_line_32 | NAYY 4x150 SE | 26 | 29 | 0.011888 | 0.208 | 0.08 | 261 | 0 | 0.27 | 1 | 1 | cs | TRUE
33 | LV_5072-37_0_2_line_33 | NAYY 4x150 SE | 28 | 30 | 0.014345 | 0.208 | 0.08 | 261 | 0 | 0.27 | 1 | 1 | cs | TRUE
34 | LV_5072-37_0_2_line_34 | NAYY 4x150 SE | 29 | 44 | 0.0093267 | 0.208 | 0.08 | 261 | 0 | 0.27 | 1 | 1 | cs | TRUE
35 | LV_5072-37_0_2_line_35 | NAYY 4x150 SE | 30 | 36 | 0.010703 | 0.208 | 0.08 | 261 | 0 | 0.27 | 1 | 1 | cs | TRUE
36 | LV_5072-37_0_2_line_36 | NAYY 4x150 SE | 31 | 32 | 0.017889 | 0.208 | 0.08 | 261 | 0 | 0.27 | 1 | 1 | cs | TRUE
37 | LV_5072-37_0_2_line_37 | NAYY 4x150 SE | 31 | 33 | 0.038841 | 0.208 | 0.08 | 261 | 0 | 0.27 | 1 | 1 | cs | TRUE
38 | LV_5072-37_0_2_line_38 | NAYY 4x150 SE | 33 | 34 | 0.0024275 | 0.208 | 0.08 | 261 | 0 | 0.27 | 1 | 1 | cs | TRUE
39 | LV_5072-37_0_2_line_39 | NAYY 4x150 SE | 33 | 35 | 0.0097492 | 0.208 | 0.08 | 261 | 0 | 0.27 | 1 | 1 | cs | TRUE
40 | LV_5072-37_0_2_line_40 | NAYY 4x150 SE | 34 | 36 | 0.0083307 | 0.208 | 0.08 | 261 | 0 | 0.27 | 1 | 1 | cs | TRUE
41 | LV_5072-37_0_2_line_41 | NAYY 4x150 SE | 37 | 52 | 0.016496 | 0.208 | 0.08 | 261 | 0 | 0.27 | 1 | 1 | cs | TRUE
42 | LV_5072-37_0_2_line_42 | NAYY 4x150 SE | 38 | 53 | 0.01923 | 0.208 | 0.08 | 261 | 0 | 0.27 | 1 | 1 | cs | TRUE
43 | LV_5072-37_0_2_line_43 | NAYY 4x150 SE | 38 | 54 | 0.0071666 | 0.208 | 0.08 | 261 | 0 | 0.27 | 1 | 1 | cs | TRUE
44 | LV_5072-37_0_2_line_44 | NAYY 4x150 SE | 39 | 40 | 0.012968 | 0.208 | 0.08 | 261 | 0 | 0.27 | 1 | 1 | cs | TRUE
45 | LV_5072-37_0_2_line_45 | NAYY 4x150 SE | 39 | 41 | 0.021185 | 0.208 | 0.08 | 261 | 0 | 0.27 | 1 | 1 | cs | TRUE
46 | LV_5072-37_0_2_line_46 | NAYY 4x150 SE | 40 | 42 | 0.022915 | 0.208 | 0.08 | 261 | 0 | 0.27 | 1 | 1 | cs | TRUE
47 | LV_5072-37_0_2_line_47 | NAYY 4x150 SE | 42 | 43 | 0.027459 | 0.208 | 0.08 | 261 | 0 | 0.27 | 1 | 1 | cs | TRUE
48 | LV_5072-37_0_2_line_48 | NAYY 4x150 SE | 43 | 46 | 0.013571 | 0.208 | 0.08 | 261 | 0 | 0.27 | 1 | 1 | cs | TRUE
49 | LV_5072-37_0_2_line_49 | NAYY 4x150 SE | 43 | 47 | 0.0039532 | 0.208 | 0.08 | 261 | 0 | 0.27 | 1 | 1 | cs | TRUE
50 | LV_5072-37_0_2_line_50 | NAYY 4x150 SE | 44 | 45 | 0.017986 | 0.208 | 0.08 | 261 | 0 | 0.27 | 1 | 1 | cs | TRUE
51 | LV_5072-37_0_2_line_51 | NAYY 4x150 SE | 45 | 48 | 0.023405 | 0.208 | 0.08 | 261 | 0 | 0.27 | 1 | 1 | cs | TRUE
52 | LV_5072-37_0_2_line_52 | NAYY 4x150 SE | 45 | 49 | 0.010984 | 0.208 | 0.08 | 261 | 0 | 0.27 | 1 | 1 | cs | TRUE
53 | LV_5072-37_0_2_line_53 | NAYY 4x150 SE | 46 | 50 | 0.0054821 | 0.208 | 0.08 | 261 | 0 | 0.27 | 1 | 1 | cs | TRUE
54 | LV_5072-37_0_2_line_54 | NAYY 4x150 SE | 47 | 51 | 0.018149 | 0.208 | 0.08 | 261 | 0 | 0.27 | 1 | 1 | cs | TRUE
55 | LV_5072-37_0_2_line_55 | NAYY 4x150 SE | 49 | 57 | 0.020522 | 0.208 | 0.08 | 261 | 0 | 0.27 | 1 | 1 | cs | TRUE
56 | LV_5072-37_0_2_line_56 | NAYY 4x150 SE | 50 | 72 | 0.02796 | 0.208 | 0.08 | 261 | 0 | 0.27 | 1 | 1 | cs | TRUE
57 | LV_5072-37_0_2_line_57 | NAYY 4x150 SE | 50 | 69 | 0.034829 | 0.208 | 0.08 | 261 | 0 | 0.27 | 1 | 1 | cs | TRUE
58 | LV_5072-37_0_2_line_58 | NAYY 4x150 SE | 51 | 76 | 0.0094144 | 0.208 | 0.08 | 261 | 0 | 0.27 | 1 | 1 | cs | TRUE
59 | LV_5072-37_0_2_line_59 | NAYY 4x150 SE | 52 | 55 | 0.022905 | 0.208 | 0.08 | 261 | 0 | 0.27 | 1 | 1 | cs | TRUE
60 | LV_5072-37_0_2_line_60 | NAYY 4x150 SE | 54 | 56 | 0.018846 | 0.208 | 0.08 | 261 | 0 | 0.27 | 1 | 1 | cs | TRUE
61 | LV_5072-37_0_2_line_61 | NAYY 4x150 SE | 55 | 64 | 0.0090961 | 0.208 | 0.08 | 261 | 0 | 0.27 | 1 | 1 | cs | TRUE
62 | LV_5072-37_0_2_line_62 | NAYY 4x150 SE | 56 | 77 | 0.024226 | 0.208 | 0.08 | 261 | 0 | 0.27 | 1 | 1 | cs | TRUE
63 | LV_5072-37_0_2_line_63 | NAYY 4x150 SE | 57 | 77 | 0.008009 | 0.208 | 0.08 | 261 | 0 | 0.27 | 1 | 1 | cs | TRUE
64 | LV_5072-37_0_2_line_64 | NAYY 4x150 SE | 57 | 76 | 0.015065 | 0.208 | 0.08 | 261 | 0 | 0.27 | 1 | 1 | cs | TRUE
65 | LV_5072-37_0_2_line_65 | NAYY 4x150 SE | 58 | 59 | 0.021877 | 0.208 | 0.08 | 261 | 0 | 0.27 | 1 | 1 | cs | TRUE
66 | LV_5072-37_0_2_line_66 | NAYY 4x150 SE | 58 | 60 | 0.092479 | 0.208 | 0.08 | 261 | 0 | 0.27 | 1 | 1 | cs | TRUE
67 | LV_5072-37_0_2_line_67 | NAYY 4x150 SE | 59 | 61 | 0.016728 | 0.208 | 0.08 | 261 | 0 | 0.27 | 1 | 1 | cs | TRUE
68 | LV_5072-37_0_2_line_68 | NAYY 4x150 SE | 60 | 62 | 0.012354 | 0.208 | 0.08 | 261 | 0 | 0.27 | 1 | 1 | cs | TRUE
69 | LV_5072-37_0_2_line_69 | NAYY 4x150 SE | 61 | 63 | 0.072295 | 0.208 | 0.08 | 261 | 0 | 0.27 | 1 | 1 | cs | TRUE
70 | LV_5072-37_0_2_line_70 | NAYY 4x150 SE | 64 | 65 | 0.034879 | 0.208 | 0.08 | 261 | 0 | 0.27 | 1 | 1 | cs | TRUE
71 | LV_5072-37_0_2_line_71 | NAYY 4x150 SE | 65 | 66 | 0.026846 | 0.208 | 0.08 | 261 | 0 | 0.27 | 1 | 1 | cs | TRUE
72 | LV_5072-37_0_2_line_72 | NAYY 4x150 SE | 67 | 68 | 0.018927 | 0.208 | 0.08 | 261 | 0 | 0.27 | 1 | 1 | cs | TRUE
73 | LV_5072-37_0_2_line_73 | NAYY 4x150 SE | 67 | 69 | 0.018826 | 0.208 | 0.08 | 261 | 0 | 0.27 | 1 | 1 | cs | TRUE
74 | LV_5072-37_0_2_line_74 | NAYY 4x150 SE | 68 | 70 | 0.048199 | 0.208 | 0.08 | 261 | 0 | 0.27 | 1 | 1 | cs | TRUE
75 | LV_5072-37_0_2_line_75 | NAYY 4x150 SE | 70 | 71 | 0.031455 | 0.208 | 0.08 | 261 | 0 | 0.27 | 1 | 1 | cs | TRUE
76 | LV_5072-37_0_2_line_76 | NAYY 4x150 SE | 72 | 73 | 0.010958 | 0.208 | 0.08 | 261 | 0 | 0.27 | 1 | 1 | cs | TRUE
77 | LV_5072-37_0_2_line_77 | NAYY 4x150 SE | 73 | 74 | 0.0074228 | 0.208 | 0.08 | 261 | 0 | 0.27 | 1 | 1 | cs | TRUE
78 | LV_5072-37_0_2_line_78 | NAYY 4x150 SE | 74 | 75 | 0.016943 | 0.208 | 0.08 | 261 | 0 | 0.27 | 1 | 1 | cs | TRUE
79 | LV_5072-37_0_2_line_79 | NAYY 4x150 SE | 79 | 80 | 0.033886 | 0.208 | 0.08 | 261 | 0 | 0.27 | 1 | 1 | cs | TRUE
80 | LV_5072-37_0_2_line_80 | NAYY 4x150 SE | 79 | 81 | 7.2368e-06 | 0.208 | 0.08 | 261 | 0 | 0.27 | 1 | 1 | cs | TRUE
81 | LV_5072-37_0_2_line_81 | NAYY 4x150 SE | 80 | 82 | 0.021951 | 0.208 | 0.08 | 261 | 0 | 0.27 | 1 | 1 | cs | TRUE
82 | LV_5072-37_0_2_line_82 | NAYY 4x150 SE | 82 | 83 | 0.022154 | 0.208 | 0.08 | 261 | 0 | 0.27 | 1 | 1 | cs | TRUE
83 | LV_5072-37_0_2_line_83 | NAYY 4x150 SE | 83 | 84 | 0.021893 | 0.208 | 0.08 | 261 | 0 | 0.27 | 1 | 1 | cs | TRUE
84 | LV_5072-37_0_2_line_84 | NAYY 4x150 SE | 84 | 85 | 0.036388 | 0.208 | 0.08 | 261 | 0 | 0.27 | 1 | 1 | cs | TRUE
85 | LV_5072-37_0_2_line_85 | NAYY 4x150 SE | 85 | 86 | 0.12519 | 0.208 | 0.08 | 261 | 0 | 0.27 | 1 | 1 | cs | TRUE
86 | LV_5072-37_0_2_line_86 | NAYY 4x150 SE | 86 | 87 | 0.053638 | 0.208 | 0.08 | 261 | 0 | 0.27 | 1 | 1 | cs | TRUE
87 | LV_5072-37_0_2_line_87 | NAYY 4x150 SE | 86 | 88 | 0.040432 | 0.208 | 0.08 | 261 | 0 | 0.27 | 1 | 1 | cs | TRUE
88 | LV_5072-37_0_2_line_88 | NAYY 4x150 SE | 87 | 92 | 0.046621 | 0.208 | 0.08 | 261 | 0 | 0.27 | 1 | 1 | cs | TRUE
89 | LV_5072-37_0_2_line_89 | NAYY 4x150 SE | 87 | 90 | 0.047235 | 0.208 | 0.08 | 261 | 0 | 0.27 | 1 | 1 | cs | TRUE
90 | LV_5072-37_0_2_line_90 | NAYY 4x150 SE | 89 | 90 | 0.010548 | 0.208 | 0.08 | 261 | 0 | 0.27 | 1 | 1 | cs | TRUE
91 | LV_5072-37_0_2_line_91 | NAYY 4x150 SE | 90 | 91 | 0.071038 | 0.208 | 0.08 | 261 | 0 | 0.27 | 1 | 1 | cs | TRUE
92 | LV_5072-37_0_2_line_92 | NAYY 4x150 SE | 91 | 93 | 0.045029 | 0.208 | 0.08 | 261 | 0 | 0.27 | 1 | 1 | cs | TRUE
93 | LV_5072-37_0_2_line_93 | NAYY 4x150 SE | 92 | 94 | 0.030912 | 0.208 | 0.08 | 261 | 0 | 0.27 | 1 | 1 | cs | TRUE
94 | LV_5072-37_0_2_line_94 | NAYY 4x150 SE | 94 | 95 | 0.0021301 | 0.208 | 0.08 | 261 | 0 | 0.27 | 1 | 1 | cs | TRUE
95 | LV_5072-37_0_2_line_95 | NAYY 4x150 SE | 95 | 96 | 0.032376 | 0.208 | 0.08 | 261 | 0 | 0.27 | 1 | 1 | cs | TRUE
96 | LV_5072-37_0_2_line_96 | NAYY 4x150 SE | 96 | 97 | 0.051277 | 0.208 | 0.08 | 261 | 0 | 0.27 | 1 | 1 | cs | TRUE
97 | LV_5072-37_0_2_line_97 | NAYY 4x150 SE | 97 | 98 | 0.033218 | 0.208 | 0.08 | 261 | 0 | 0.27 | 1 | 1 | cs | TRUE
98 | LV_5072-37_0_2_line_98 | NAYY 4x150 SE | 98 | 99 | 0.070215 | 0.208 | 0.08 | 261 | 0 | 0.27 | 1 | 1 | cs | TRUE

## trafo
| name | std_type | hv_bus | lv_bus | sn_mva | vn_hv_kv | vn_lv_kv | vk_percent | vkr_percent | pfe_kw | i0_percent | shift_degree | tap_side | tap_neutral | tap_min | tap_max | tap_step_percent | tap_step_degree | tap_pos | tap_phase_shifter | parallel | df | in_service
0 | LV_5072-37_0_2_trafo_65 | 0.25 MVA 20/0.4 kV | 100 | 51 | 0.25 | 20 | 0.4 | 6 | 1.44 | 0.8 | 0.32 | 150 | hv | 0 | -2 | 2 | 2.5 | 0 | 0 | FALSE | 1 | 1 | TRUE

## line_geodata
| x0 | y0 | x1 | y1 | x2 | y2 | x3 | y3 | x4 | y4 | x5 | y5 | x6 | y6 | x7 | y7
0 | 2706381.7161 | 1146743.2808 | 2706386.8115 | 1146736.107 | 2706400.3793 | 1146708.5662
1 | 2706381.7161 | 1146743.2808 | 2706390.7444 | 1146825.8067
2 | 2706400.3793 | 1146708.5662 | 2706405.1869 | 1146698.8073 | 2706409.0575 | 1146688.0242 | 2706411.5715 | 1146677.0505 | 2706413.5357 | 1146665.8891 | 2706413.9037 | 1146662.57
3 | 2706390.7444 | 1146825.8067 | 2706392.5608 | 1146823.4311 | 2706399.4666 | 1146816.9599 | 2706408.4873 | 1146815.596 | 2706414.5306 | 1146819.2495 | 2706424.7254 | 1146828.4019 | 2706431.9911 | 1146835.7733
4 | 2706402.5519 | 1146630.9172 | 2706409.1489 | 1146633.2463 | 2706411.8069 | 1146634.5718 | 2706412.8031 | 1146636.0236 | 2706413.6375 | 1146638.3732 | 2706413.9354 | 1146641.0802 | 2706414.5593 | 1146656.6568 | 2706413.9037 | 1146662.57
5 | 2706444.5273 | 1146848.2197 | 2706434.2278 | 1146838.0425 | 2706431.9911 | 1146835.7733
6 | 2706420.888 | 1146924.5743 | 2706484.1727 | 1146876.4227
7 | 2706379.8197 | 1147001.8237 | 2706380.6752 | 1147000.5573 | 2706399.7666 | 1146967.484 | 2706420.888 | 1146924.5743
8 | 2706484.1727 | 1146876.4227 | 2706444.5273 | 1146848.2197
9 | 2706493.0275 | 1146831.2168 | 2706491.2079 | 1146836.0473 | 2706490.0227 | 1146844.8542 | 2706490.1068 | 1146851.838 | 2706489.9797 | 1146859.0293 | 2706484.1727 | 1146876.4227
10 | 2706367.2134 | 1147011.9827 | 2706373.0547 | 1147009.2284 | 2706375.236 | 1147007.5213 | 2706377.6618 | 1147005.0181 | 2706379.8197 | 1147001.8237
11 | 2706402.5519 | 1146630.9172 | 2706394.4646 | 1146637.7122 | 2706390.3107 | 1146643.2203 | 2706385.7973 | 1146653.2032
12 | 2706364.317 | 1146700.7142 | 2706385.7973 | 1146653.2032
13 | 2706361.656 | 1146706.5998 | 2706364.317 | 1146700.7142
14 | 2706111.8077 | 1147246.4004 | 2706124.4068 | 1147239.4822
15 | 2706137.8175 | 1147232.1183 | 2706124.4068 | 1147239.4822
16 | 2706111.8077 | 1147246.4004 | 2706104.2363 | 1147250.5579
17 | 2706137.8175 | 1147232.1183 | 2706144.3489 | 1147228.5319
18 | 2706092.6472 | 1147256.9215 | 2706104.2363 | 1147250.5579
19 | 2706159.9038 | 1147219.9907 | 2706144.3489 | 1147228.5319
20 | 2706078.0175 | 1147264.9547 | 2706092.6472 | 1147256.9215
21 | 2706175.7442 | 1147211.9139 | 2706172.7864 | 1147213.2293 | 2706161.9549 | 1147218.8644 | 2706159.9038 | 1147219.9907
22 | 2705974.3144 | 1147282.2373 | 2705980.1598 | 1147284.8973 | 2705982.3851 | 1147285.9149 | 2706029.668 | 1147280.2982 | 2706055.8587 | 1147274.5107 | 2706076.2603 | 1147265.9196 | 2706078.0175 | 1147264.9547
23 | 2706175.7442 | 1147211.9139 | 2706162.1487 | 1147187.2969
24 | 2706183.3646 | 1147207.5786 | 2706175.7442 | 1147211.9139
25 | 2706249.0515 | 1147254.0793 | 2706247.4282 | 1147256.883
26 | 2706246.0468 | 1147259.2688 | 2706247.4282 | 1147256.883
27 | 2706249.6252 | 1147253.0884 | 2706249.0515 | 1147254.0793
28 | 2706231.8767 | 1147269.5507 | 2706240.8438 | 1147265.0836 | 2706242.8136 | 1147263.5952 | 2706244.2794 | 1147261.9421 | 2706245.8413 | 1147259.6237 | 2706246.0468 | 1147259.2688
29 | 2706249.6252 | 1147253.0884 | 2706252.8061 | 1147247.5943 | 2706254.1031 | 1147244.3999
30 | 2706240.265 | 1147283.5297 | 2706231.8767 | 1147269.5507
31 | 2706231.8767 | 1147269.5507 | 2706218.5305 | 1147275.917
32 | 2706254.1031 | 1147244.3999 | 2706254.9665 | 1147242.2734 | 2706255.8571 | 1147238.8202 | 2706256.2353 | 1147235.2357 | 2706256.2518 | 1147232.8132
33 | 2706205.1097 | 1147280.564 | 2706205.1097 | 1147280.564 | 2706209.4519 | 1147280.029 | 2706212.7484 | 1147278.6751 | 2706218.5305 | 1147275.917
34 | 2706254.8801 | 1147223.6488 | 2706256.274 | 1147229.555 | 2706256.2518 | 1147232.8132
35 | 2706205.1097 | 1147280.564 | 2706194.407 | 1147280.6748
36 | 2706135.4151 | 1147307.6661 | 2706149.661 | 1147296.8456
37 | 2706183.6494 | 1147280.7861 | 2706181.6111 | 1147280.9281 | 2706174.2076 | 1147281.2424 | 2706171.0581 | 1147282.0986 | 2706168.4772 | 1147282.9537 | 2706166.1173 | 1147284.3463 | 2706149.661 | 1147296.8456
38 | 2706183.6494 | 1147280.7861 | 2706186.0768 | 1147280.761
39 | 2706183.6494 | 1147280.7861 | 2706184.5187 | 1147271.0758
40 | 2706186.0768 | 1147280.761 | 2706194.407 | 1147280.6748
41 | 2706154.1737 | 1147172.8569 | 2706162.1487 | 1147187.2969
42 | 2706183.3646 | 1147207.5786 | 2706192.3876 | 1147224.5609
43 | 2706183.3646 | 1147207.5786 | 2706189.5936 | 1147204.0346
44 | 2706293.3232 | 1147205.7903 | 2706293.3461 | 1147205.7487 | 2706297.8313 | 1147193.6311
45 | 2706293.3232 | 1147205.7903 | 2706291.0604 | 1147209.9 | 2706288.3231 | 1147213.5207 | 2706286.0977 | 1147216.4278 | 2706284.1209 | 1147217.8716 | 2706282.0797 | 1147218.6139 | 2706280.2245 | 1147218.8258 | 2706278.4394 | 1147218.5497
46 | 2706297.8313 | 1147193.6311 | 2706297.8313 | 1147193.6311 | 2706298.0311 | 1147187.5307 | 2706294.496 | 1147178.0179 | 2706291.8105 | 1147171.9205
47 | 2706272.3962 | 1147153.0567 | 2706290.005 | 1147167.821 | 2706291.8105 | 1147171.9205
48 | 2706272.3962 | 1147153.0567 | 2706280.2738 | 1147142.0057
49 | 2706272.3962 | 1147153.0567 | 2706269.6506 | 1147155.901
50 | 2706247.2857 | 1147207.3379 | 2706254.8801 | 1147223.6488
51 | 2706247.2857 | 1147207.3379 | 2706236.2042 | 1147214.5139 | 2706227.2993 | 1147219.494
52 | 2706247.2857 | 1147207.3379 | 2706242.6511 | 1147197.3799
53 | 2706283.456 | 1147137.5417 | 2706280.2738 | 1147142.0057
54 | 2706269.6506 | 1147155.901 | 2706264.1014 | 1147161.6494 | 2706255.2703 | 1147166.672
55 | 2706233.9919 | 1147178.7742 | 2706242.6511 | 1147197.3799
56 | 2706283.456 | 1147137.5417 | 2706259.0739 | 1147123.8562
57 | 2706283.456 | 1147137.5417 | 2706303.6746 | 1147109.1816
58 | 2706255.2703 | 1147166.672 | 2706247.087 | 1147171.3263
59 | 2706154.1737 | 1147172.8569 | 2706147.6176 | 1147160.986 | 2706143.6623 | 1147152.5199
60 | 2706205.9739 | 1147194.7151 | 2706189.5936 | 1147204.0346
61 | 2706140.2477 | 1147144.1232 | 2706140.4504 | 1147145.2609 | 2706141.584 | 1147148.0715 | 2706143.6623 | 1147152.5199
62 | 2706227.0307 | 1147182.7348 | 2706205.9739 | 1147194.7151
63 | 2706233.9919 | 1147178.7742 | 2706227.0307 | 1147182.7348
64 | 2706233.9919 | 1147178.7742 | 2706247.087 | 1147171.3263
65 | 2706055.9117 | 1147207.1346 | 2706039.8154 | 1147221.9498
66 | 2706124.429 | 1147145.0342 | 2706112.72 | 1147155.1235 | 2706097.0056 | 1147169.3116 | 2706055.9117 | 1147207.1346
67 | 2706039.8154 | 1147221.9498 | 2706027.5074 | 1147233.2782
68 | 2706124.429 | 1147145.0342 | 2706119.4352 | 1147135.4513 | 2706118.6881 | 1147134.0958
69 | 2705974.3144 | 1147282.2373 | 2706027.5074 | 1147233.2782
70 | 2706140.2477 | 1147144.1232 | 2706140.6572 | 1147143.1187 | 2706141.3952 | 1147142.22 | 2706143.0023 | 1147140.8252 | 2706145.5994 | 1147139.4922 | 2706149.4829 | 1147137.9596 | 2706171.6032 | 1147130.3005
71 | 2706197.3372 | 1147122.6732 | 2706175.547 | 1147128.935 | 2706171.6032 | 1147130.3005
72 | 2706314.6032 | 1147093.8523 | 2706325.5906 | 1147078.4405
73 | 2706314.6032 | 1147093.8523 | 2706303.6746 | 1147109.1816
74 | 2706325.5906 | 1147078.4405 | 2706353.5702 | 1147039.1942
75 | 2706367.2134 | 1147011.9827 | 2706367.6333 | 1147014.7474 | 2706367.3643 | 1147017.8002 | 2706366.6545 | 1147020.1447 | 2706365.7202 | 1147022.1517 | 2706353.5702 | 1147039.1942
76 | 2706249.0335 | 1147119.5457 | 2706255.827 | 1147122.0337 | 2706259.0739 | 1147123.8562
77 | 2706249.0335 | 1147119.5457 | 2706253.642 | 1147113.7268
78 | 2706263.5244 | 1147100.0371 | 2706261.8253 | 1147103.3941 | 2706253.642 | 1147113.7268
79 | 2706493.0301 | 1146831.21 | 2706503.9684 | 1146802.1732 | 2706502.8012 | 1146799.5654
80 | 2706493.0275 | 1146831.2168 | 2706493.0301 | 1146831.21
81 | 2706482.2211 | 1146792.4495 | 2706502.5789 | 1146799.0688 | 2706502.8012 | 1146799.5654
82 | 2706482.2211 | 1146792.4495 | 2706489.9852 | 1146771.701
83 | 2706497.6579 | 1146751.1967 | 2706489.9852 | 1146771.701
84 | 2706499.5743 | 1146718.2528 | 2706504.9403 | 1146724.1514 | 2706505.6068 | 1146726.4313 | 2706504.9726 | 1146729.7111 | 2706498.6792 | 1146748.4675 | 2706497.6579 | 1146751.1967
85 | 2706499.5743 | 1146718.2528 | 2706534.3867 | 1146636.0595 | 2706539.1493 | 1146624.8142 | 2706548.6004 | 1146603.0338
86 | 2706570.9602 | 1146554.2643 | 2706548.6004 | 1146603.0338
87 | 2706548.6004 | 1146603.0338 | 2706562.8481 | 1146602.8522 | 2706576.0105 | 1146604.5192 | 2706587.9904 | 1146609.3457
88 | 2706570.9602 | 1146554.2643 | 2706591.6096 | 1146512.4662
89 | 2706570.9602 | 1146554.2643 | 2706565.3646 | 1146552.2197 | 2706554.6508 | 1146548.0721 | 2706545.1882 | 1146544.8584 | 2706532.8232 | 1146541.1042 | 2706525.9803 | 1146539.6379
90 | 2706525.9803 | 1146539.6379 | 2706525.1881 | 1146536.6442 | 2706523.614 | 1146534.415 | 2706520.6247 | 1146531.8383 | 2706519.917 | 1146531.5199
91 | 2706525.9803 | 1146539.6379 | 2706524.3919 | 1146546.4809 | 2706523.0796 | 1146549.871 | 2706521.1188 | 1146553.8723 | 2706497.5929 | 1146593.0041 | 2706492.5104 | 1146601.92
92 | 2706492.5104 | 1146601.92 | 2706526.3053 | 1146616.4374 | 2706527.2743 | 1146617.6887 | 2706527.2019 | 1146619.1772 | 2706526.5277 | 1146622.9789 | 2706526.5813 | 1146624.2918
93 | 2706605.3012 | 1146484.7519 | 2706591.6096 | 1146512.4662
94 | 2706606.2447 | 1146482.8422 | 2706605.3012 | 1146484.7519
95 | 2706606.2447 | 1146482.8422 | 2706620.5826 | 1146453.8143
96 | 2706620.5826 | 1146453.8143 | 2706643.2911 | 1146407.8399
97 | 2706658.002 | 1146378.0568 | 2706643.2911 | 1146407.8399
98 | 2706658.002 | 1146378.0568 | 2706675.0292 | 1146345.0257 | 2706686.1525 | 1146320.4178 | 2706688.5061 | 1146314.8464

## bus_geodata
| x | y | coords
0 | 2706381.7161 | 1146743.2808
1 | 2706400.3793 | 1146708.5662
2 | 2706390.7444 | 1146825.8067
3 | 2706413.9037 | 1146662.57
4 | 2706431.9911 | 1146835.7733
5 | 2706420.888 | 1146924.5743
6 | 2706484.1727 | 1146876.4227
7 | 2706379.8197 | 1147001.8237
8 | 2706402.5519 | 1146630.9172
9 | 2706385.7973 | 1146653.2032
10 | 2706364.317 | 1146700.7142
11 | 2706361.656 | 1146706.5998
12 | 2706124.4068 | 1147239.4822
13 | 2706111.8077 | 1147246.4004
14 | 2706137.8175 | 1147232.1183
15 | 2706104.2363 | 1147250.5579
16 | 2706144.3489 | 1147228.5319
17 | 2706092.6472 | 1147256.9215
18 | 2706159.9038 | 1147219.9907
19 | 2706078.0175 | 1147264.9547
20 | 2706175.7442 | 1147211.9139
21 | 2706247.4282 | 1147256.883
22 | 2706249.0515 | 1147254.0793
23 | 2706246.0468 | 1147259.2688
24 | 2706249.6252 | 1147253.0884
25 | 2706231.8767 | 1147269.5507
26 | 2706254.1031 | 1147244.3999
27 | 2706240.265 | 1147283.5297
28 | 2706218.5305 | 1147275.917
29 | 2706256.2518 | 1147232.8132
30 | 2706205.1097 | 1147280.564
31 | 2706149.661 | 1147296.8456
32 | 2706135.4151 | 1147307.6661
33 | 2706183.6494 | 1147280.7861
34 | 2706186.0768 | 1147280.761
35 | 2706184.5187 | 1147271.0758
36 | 2706194.407 | 1147280.6748
37 | 2706162.1487 | 1147187.2969
38 | 2706183.3646 | 1147207.5786
39 | 2706293.3232 | 1147205.7903
40 | 2706297.8313 | 1147193.6311
41 | 2706278.4394 | 1147218.5497
42 | 2706291.8105 | 1147171.9205
43 | 2706272.3962 | 1147153.0567
44 | 2706254.8801 | 1147223.6488
45 | 2706247.2857 | 1147207.3379
46 | 2706280.2738 | 1147142.0057
47 | 2706269.6506 | 1147155.901
48 | 2706227.2993 | 1147219.494
49 | 2706242.6511 | 1147197.3799
50 | 2706283.456 | 1147137.5417
51 | 2706255.2703 | 1147166.672
52 | 2706154.1737 | 1147172.8569
53 | 2706192.3876 | 1147224.5609
54 | 2706189.5936 | 1147204.0346
55 | 2706143.6623 | 1147152.5199
56 | 2706205.9739 | 1147194.7151
57 | 2706233.9919 | 1147178.7742
58 | 2706055.9117 | 1147207.1346
59 | 2706039.8154 | 1147221.9498
60 | 2706124.429 | 1147145.0342
61 | 2706027.5074 | 1147233.2782
62 | 2706118.6881 | 1147134.0958
63 | 2705974.3144 | 1147282.2373
64 | 2706140.2477 | 1147144.1232
65 | 2706171.6032 | 1147130.3005
66 | 2706197.3372 | 1147122.6732
67 | 2706314.6032 | 1147093.8523
68 | 2706325.5906 | 1147078.4405
69 | 2706303.6746 | 1147109.1816
70 | 2706353.5702 | 1147039.1942
71 | 2706367.2134 | 1147011.9827
72 | 2706259.0739 | 1147123.8562
73 | 2706249.0335 | 1147119.5457
74 | 2706253.642 | 1147113.7268
75 | 2706263.5244 | 1147100.0371
76 | 2706247.087 | 1147171.3263
77 | 2706227.0307 | 1147182.7348
78 | 2706444.5273 | 1146848.2197
79 | 2706493.0301 | 1146831.21
80 | 2706502.8012 | 1146799.5654
81 | 2706493.0275 | 1146831.2168
82 | 2706482.2211 | 1146792.4495
83 | 2706489.9852 | 1146771.701
84 | 2706497.6579 | 1146751.1967
85 | 2706499.5743 | 1146718.2528
86 | 2706548.6004 | 1146603.0338
87 | 2706570.9602 | 1146554.2643
88 | 2706587.9904 | 1146609.3457
89 | 2706519.917 | 1146531.5199
90 | 2706525.9803 | 1146539.6379
91 | 2706492.5104 | 1146601.92
92 | 2706591.6096 | 1146512.4662
93 | 2706526.5813 | 1146624.2918
94 | 2706605.3012 | 1146484.7519
95 | 2706606.2447 | 1146482.8422
96 | 2706620.5826 | 1146453.8143
97 | 2706643.2911 | 1146407.8399
98 | 2706658.002 | 1146378.0568
99 | 2706688.5061 | 1146314.8464
100 | 2706272.3962 | 1147153.0567

## line_std_types
| c_nf_per_km | r_ohm_per_km | x_ohm_per_km | max_i_ka | type | q_mm2 | alpha | voltage_rating
NAYY 4x50 SE | 210 | 0.642 | 0.083 | 0.142 | cs | 50 | 0.00403 | LV
NAYY 4x120 SE | 264 | 0.225 | 0.08 | 0.242 | cs | 120 | 0.00403 | LV
NAYY 4x150 SE | 261 | 0.208 | 0.08 | 0.27 | cs | 150 | 0.00403 | LV
NA2XS2Y 1x95 RM/25 12/20 kV | 216 | 0.313 | 0.132 | 0.252 | cs | 95 | 0.00403 | MV
NA2XS2Y 1x185 RM/25 12/20 kV | 273 | 0.161 | 0.117 | 0.362 | cs | 185 | 0.00403 | MV
NA2XS2Y 1x240 RM/25 12/20 kV | 304 | 0.122 | 0.112 | 0.421 | cs | 240 | 0.00403 | MV
NA2XS2Y 1x95 RM/25 6/10 kV | 315 | 0.313 | 0.123 | 0.249 | cs | 95 | 0.00403 | MV
NA2XS2Y 1x185 RM/25 6/10 kV | 406 | 0.161 | 0.11 | 0.358 | cs | 185 | 0.00403 | MV
NA2XS2Y 1x240 RM/25 6/10 kV | 456 | 0.122 | 0.105 | 0.416 | cs | 240 | 0.00403 | MV
NA2XS2Y 1x150 RM/25 12/20 kV | 250 | 0.206 | 0.116 | 0.319 | cs | 150 | 0.00403 | MV
NA2XS2Y 1x120 RM/25 12/20 kV | 230 | 0.253 | 0.119 | 0.283 | cs | 120 | 0.00403 | MV
NA2XS2Y 1x70 RM/25 12/20 kV | 190 | 0.443 | 0.132 | 0.22 | cs | 70 | 0.00403 | MV
NA2XS2Y 1x150 RM/25 6/10 kV | 360 | 0.206 | 0.11 | 0.315 | cs | 150 | 0.00403 | MV
NA2XS2Y 1x120 RM/25 6/10 kV | 340 | 0.253 | 0.113 | 0.28 | cs | 120 | 0.00403 | MV
NA2XS2Y 1x70 RM/25 6/10 kV | 280 | 0.443 | 0.123 | 0.217 | cs | 70 | 0.00403 | MV
N2XS(FL)2Y 1x120 RM/35 64/110 kV | 112 | 0.153 | 0.166 | 0.366 | cs | 120 | 0.00393 | HV
N2XS(FL)2Y 1x185 RM/35 64/110 kV | 125 | 0.099 | 0.156 | 0.457 | cs | 185 | 0.00393 | HV
N2XS(FL)2Y 1x240 RM/35 64/110 kV | 135 | 0.075 | 0.149 | 0.526 | cs | 240 | 0.00393 | HV
N2XS(FL)2Y 1x300 RM/35 64/110 kV | 144 | 0.06 | 0.144 | 0.588 | cs | 300 | 0.00393 | HV
15-AL1/3-ST1A 0.4 | 11 | 1.8769 | 0.35 | 0.105 | ol | 16 | 0.00403 | LV
24-AL1/4-ST1A 0.4 | 11.25 | 1.2012 | 0.335 | 0.14 | ol | 24 | 0.00403 | LV
48-AL1/8-ST1A 0.4 | 12.2 | 0.5939 | 0.3 | 0.21 | ol | 48 | 0.00403 | LV
94-AL1/15-ST1A 0.4 | 13.2 | 0.306 | 0.29 | 0.35 | ol | 94 | 0.00403 | LV
34-AL1/6-ST1A 10.0 | 9.7 | 0.8342 | 0.36 | 0.17 | ol | 34 | 0.00403 | MV
48-AL1/8-ST1A 10.0 | 10.1 | 0.5939 | 0.35 | 0.21 | ol | 48 | 0.00403 | MV
70-AL1/11-ST1A 10.0 | 10.4 | 0.4132 | 0.339 | 0.29 | ol | 70 | 0.00403 | MV
94-AL1/15-ST1A 10.0 | 10.75 | 0.306 | 0.33 | 0.35 | ol | 94 | 0.00403 | MV
122-AL1/20-ST1A 10.0 | 11.1 | 0.2376 | 0.323 | 0.41 | ol | 122 | 0.00403 | MV
149-AL1/24-ST1A 10.0 | 11.25 | 0.194 | 0.315 | 0.47 | ol | 149 | 0.00403 | MV
34-AL1/6-ST1A 20.0 | 9.15 | 0.8342 | 0.382 | 0.17 | ol | 34 | 0.00403 | MV
48-AL1/8-ST1A 20.0 | 9.5 | 0.5939 | 0.372 | 0.21 | ol | 48 | 0.00403 | MV
70-AL1/11-ST1A 20.0 | 9.7 | 0.4132 | 0.36 | 0.29 | ol | 70 | 0.00403 | MV
94-AL1/15-ST1A 20.0 | 10 | 0.306 | 0.35 | 0.35 | ol | 94 | 0.00403 | MV
122-AL1/20-ST1A 20.0 | 10.3 | 0.2376 | 0.344 | 0.41 | ol | 122 | 0.00403 | MV
149-AL1/24-ST1A 20.0 | 10.5 | 0.194 | 0.337 | 0.47 | ol | 149 | 0.00403 | MV
184-AL1/30-ST1A 20.0 | 10.75 | 0.1571 | 0.33 | 0.535 | ol | 184 | 0.00403 | MV
243-AL1/39-ST1A 20.0 | 11 | 0.1188 | 0.32 | 0.645 | ol | 243 | 0.00403 | MV
48-AL1/8-ST1A 110.0 | 8 | 0.5939 | 0.46 | 0.21 | ol | 48 | 0.00403 | HV
70-AL1/11-ST1A 110.0 | 8.4 | 0.4132 | 0.45 | 0.29 | ol | 70 | 0.00403 | HV
94-AL1/15-ST1A 110.0 | 8.65 | 0.306 | 0.44 | 0.35 | ol | 94 | 0.00403 | HV
122-AL1/20-ST1A 110.0 | 8.5 | 0.2376 | 0.43 | 0.41 | ol | 122 | 0.00403 | HV
149-AL1/24-ST1A 110.0 | 8.75 | 0.194 | 0.41 | 0.47 | ol | 149 | 0.00403 | HV
184-AL1/30-ST1A 110.0 | 8.8 | 0.1571 | 0.4 | 0.535 | ol | 184 | 0.00403 | HV
243-AL1/39-ST1A 110.0 | 9 | 0.1188 | 0.39 | 0.645 | ol | 243 | 0.00403 | HV
305-AL1/39-ST1A 110.0 | 9.2 | 0.0949 | 0.38 | 0.74 | ol | 305 | 0.00403 | HV
490-AL1/64-ST1A 110.0 | 9.75 | 0.059 | 0.37 | 0.96 | ol | 490 | 0.00403 | HV
679-AL1/86-ST1A 110.0 | 9.95 | 0.042 | 0.36 | 1.15 | ol | 679 | 0.00403 | HV
490-AL1/64-ST1A 220.0 | 10 | 0.059 | 0.285 | 0.96 | ol | 490 | 0.00403 | HV
679-AL1/86-ST1A 220.0 | 11.7 | 0.042 | 0.275 | 1.15 | ol | 679 | 0.00403 | HV
490-AL1/64-ST1A 380.0 | 11 | 0.059 | 0.253 | 0.96 | ol | 490 | 0.00403 | HV
679-AL1/86-ST1A 380.0 | 14.6 | 0.042 | 0.25 | 1.15 | ol | 679 | 0.00403 | HV

## trafo_std_types
| i0_percent | pfe_kw | vkr_percent | sn_mva | vn_lv_kv | vn_hv_kv | vk_percent | shift_degree | vector_group | tap_side | tap_neutral | tap_min | tap_max | tap_step_degree | tap_step_percent | tap_phase_shifter
160 MVA 380/110 kV | 0.06 | 60 | 0.25 | 160 | 110 | 380 | 12.2 | 0 | Yy0 | hv | 0 | -9 | 9 | 0 | 1.5 | FALSE
100 MVA 220/110 kV | 0.06 | 55 | 0.26 | 100 | 110 | 220 | 12 | 0 | Yy0 | hv | 0 | -9 | 9 | 0 | 1.5 | FALSE
63 MVA 110/20 kV | 0.04 | 22 | 0.32 | 63 | 20 | 110 | 18 | 150 | YNd5 | hv | 0 | -9 | 9 | 0 | 1.5 | FALSE
40 MVA 110/20 kV | 0.05 | 18 | 0.34 | 40 | 20 | 110 | 16.2 | 150 | YNd5 | hv | 0 | -9 | 9 | 0 | 1.5 | FALSE
25 MVA 110/20 kV | 0.07 | 14 | 0.41 | 25 | 20 | 110 | 12 | 150 | YNd5 | hv | 0 | -9 | 9 | 0 | 1.5 | FALSE
63 MVA 110/10 kV | 0.04 | 22 | 0.32 | 63 | 10 | 110 | 18 | 150 | YNd5 | hv | 0 | -9 | 9 | 0 | 1.5 | FALSE
40 MVA 110/10 kV | 0.05 | 18 | 0.34 | 40 | 10 | 110 | 16.2 | 150 | YNd5 | hv | 0 | -9 | 9 | 0 | 1.5 | FALSE
25 MVA 110/10 kV | 0.07 | 14 | 0.41 | 25 | 10 | 110 | 12 | 150 | YNd5 | hv | 0 | -9 | 9 | 0 | 1.5 | FALSE
0.25 MVA 20/0.4 kV | 0.32 | 0.8 | 1.44 | 0.25 | 0.4 | 20 | 6 | 150 | Yzn5 | hv | 0 | -2 | 2 | 0 | 2.5 | FALSE
0.4 MVA 20/0.4 kV | 0.3375 | 1.35 | 1.425 | 0.4 | 0.4 | 20 | 6 | 150 | Dyn5 | hv | 0 | -2 | 2 | 0 | 2.5 | FALSE
0.63 MVA 20/0.4 kV | 0.2619 | 1.65 | 1.206 | 0.63 | 0.4 | 20 | 6 | 150 | Dyn5 | hv | 0 | -2 | 2 | 0 | 2.5 | FALSE
0.25 MVA 10/0.4 kV | 0.24 | 0.6 | 1.2 | 0.25 | 0.4 | 10 | 4 | 150 | Dyn5 | hv | 0 | -2 | 2 | 0 | 2.5 | FALSE
0.4 MVA 10/0.4 kV | 0.2375 | 0.95 | 1.325 | 0.4 | 0.4 | 10 | 4 | 150 | Dyn5 | hv | 0 | -2 | 2 | 0 | 2.5 | FALSE
0.63 MVA 10/0.4 kV | 0.1873 | 1.18 | 1.0794 | 0.63 | 0.4 | 10 | 4 | 150 | Dyn5 | hv | 0 | -2 | 2 | 0 | 2.5 | FALSE

## trafo3w_std_types
| sn_hv_mva | sn_mv_mva | sn_lv_mva | vn_hv_kv | vn_mv_kv | vn_lv_kv | vk_hv_percent | vk_mv_percent | vk_lv_percent | vkr_hv_percent | vkr_mv_percent | vkr_lv_percent | pfe_kw | i0_percent | shift_mv_degree | shift_lv_degree | vector_group | tap_side | tap_neutral | tap_min | tap_max | tap_step_percent
63/25/38 MVA 110/20/10 kV | 63 | 25 | 38 | 110 | 20 | 10 | 10.4 | 10.4 | 10.4 | 0.28 | 0.32 | 0.35 | 35 | 0.89 | 0 | 0 | YN0yn0yn0 | hv | 0 | -10 | 10 | 1.2
63/25/38 MVA 110/10/10 kV | 63 | 25 | 38 | 110 | 10 | 10 | 10.4 | 10.4 | 10.4 | 0.28 | 0.32 | 0.35 | 35 | 0.89 | 0 | 0 | YN0yn0yn0 | hv | 0 | -10 | 10 | 1.2

## fuse_std_types
| fuse_type | i_rated_a | t_avg | t_min | t_total | x_avg | x_min | x_total
HV 100A | HV 100A | 100 | 0 | [10.0, 3.64, 0.854, 0.281, 0.1, 0.0531, 0.022, 0.01] | [10.0, 4.267, 1.21, 0.403, 0.1, 0.058, 0.022, 0.01] | 0 | [300.0, 350.0, 450.0, 550.0, 700.0, 850.0, 1200.0, 1752.0] | [600.0, 700.0, 900.0, 1150.0, 1665.0, 2000.0, 3000.0, 4313.0]
HV 10A | HV 10A | 10 | 0 | [10.0, 1675.0, 0.344, 0.156, 0.1, 0.0417, 0.0171, 0.01] | [10.0, 1.3, 0.3, 0.155, 0.1, 0.0555, 0.023, 0.01] | 0 | [30.0, 32.0, 35.0, 37.0, 39.0, 50.0, 70.0, 88.0] | [60.0, 70.0, 80.0, 87.0, 94.0, 110.0, 150.0, 216.0]
HV 125A | HV 125A | 125 | 0 | [10.0, 1.82, 0.344, 0.1, 0.0467, 0.0269, 0.01] | [10.0, 2.478, 0.426, 0.1, 0.0427, 0.0211, 0.01] | 0 | [375.0, 500.0, 700.0, 925.0, 1200.0, 1500.0, 2341.0] | [750.0, 1000.0, 1500.0, 2200.0, 3000.0, 4000.0, 5765.0]
HV 160A | HV 160A | 160 | 0 | [10.0, 4.15, 1.03, 0.198, 0.1, 0.051, 0.0172, 0.01] | [10.0, 2.3, 0.734, 0.274, 0.1, 0.046, 0.0177, 0.01] | 0 | [480.0, 550.0, 700.0, 1000.0, 1260.0, 1600.0, 2500.0, 3227.0] | [960.0, 1300.0, 1700.0, 2200.0, 2996.0, 4000.0, 6000.0, 7946.0]
HV 16A | HV 16A | 16 | 0 | [10.0, 0.352, 0.164, 0.1, 0.0649, 0.0342, 0.01] | [10.0, 2.34, 0.722, 0.181, 0.1, 0.055, 0.0296, 0.01] | 0 | [48.0, 60.0, 65.0, 71.0, 80.0, 100.0, 162.0] | [96.0, 110.0, 125.0, 150.0, 168.0, 200.0, 250.0, 398.0]
HV 200A | HV 200A | 200 | 0 | [10.0, 4.267, 1.21, 0.403, 0.1, 0.058, 0.022, 0.01] | [10.0, 3.73, 1.654, 0.328, 0.1, 0.0531, 0.019, 0.01] | 0 | [600.0, 700.0, 900.0, 1150.0, 1665.0, 2000.0, 3000.0, 4313.0] | [1200.0, 1500.0, 1800.0, 2700.0, 3960.0, 5000.0, 7500.0, 10620.0]
HV 20A | HV 20A | 20 | 0 | [10.0, 1.3, 0.3, 0.155, 0.1, 0.0555, 0.023, 0.01] | [10.0, 1.3, 0.161, 0.1, 0.0611, 0.0399, 0.0141, 0.01] | 0 | [60.0, 70.0, 80.0, 87.0, 94.0, 110.0, 150.0, 216.0] | [120.0, 150.0, 200.0, 223.0, 260.0, 300.0, 450.0, 532.0]
HV 25A | HV 25A | 25 | 0 | [10.0, 2.512, 0.833, 0.299, 0.1, 0.0372, 0.0223, 0.01] | [10.0, 3.125, 0.597, 0.198, 0.1, 0.0378, 0.022, 0.01] | 0 | [75.0, 82.0, 90.0, 100.0, 124.0, 170.0, 200.0, 289.0] | [150.0, 170.0, 210.0, 250.0, 294.0, 400.0, 500.0, 711.0]
HV 31.5A | HV 31.5A | 31.5 | 0 | [10.0, 2.34, 0.722, 0.181, 0.1, 0.055, 0.0296, 0.01] | [10.0, 2.84, 0.368, 0.164, 0.1, 0.0621, 0.0378, 0.0195, 0.01] | 0 | [95.0, 110.0, 125.0, 150.0, 165.0, 200.0, 250.0, 390.0] | [189.0, 220.0, 300.0, 350.0, 393.0, 450.0, 530.0, 700.0, 960.0]
HV 40A | HV 40A | 40 | 0 | [10.0, 1.3, 0.161, 0.1, 0.0611, 0.0399, 0.0141, 0.01] | [10.0, 2.05, 0.369, 0.198, 0.1, 0.051, 0.0298, 0.01] | 0 | [120.0, 150.0, 200.0, 223.0, 260.0, 300.0, 450.0, 532.0] | [240.0, 300.0, 400.0, 450.0, 530.0, 650.0, 800.0, 1311.0]
HV 50A | HV 50A | 50 | 0 | [10.0, 3.215, 0.597, 0.198, 0.1, 0.0378, 0.022, 0.01] | [10.0, 3.64, 0.854, 0.281, 0.1, 0.0531, 0.022, 0.01] | 0 | [150.0, 170.0, 210.0, 250.0, 294.0, 400.0, 500.0, 711.0] | [300.0, 350.0, 450.0, 550.0, 700.0, 850.0, 1200.0, 1752.0]
HV 6.3A | HV 6.3A | 6.3 | 0 | [10.0, 1.39, 0.344, 0.168, 0.1, 0.056, 0.0263, 0.01] | [10.0, 1.711, 0.516, 0.198, 0.1, 0.0634, 0.0303, 0.01] | 0 | [19.0, 19.5, 20.4, 20.8, 22.0, 25.0, 32.0, 48.0] | [38.0, 40.0, 43.0, 48.0, 53.0, 60.0, 75.0, 118.0]
HV 63A | HV 63A | 63 | 0 | [10.0, 2.84, 0.368, 0.164, 0.1, 0.0621, 0.0378, 0.0195, 0.01] | [10.0, 1.82, 0.344, 0.1, 0.0467, 0.0269, 0.01] | 0 | [189.0, 220.0, 300.0, 350.0, 393.0, 450.0, 530.0, 700.0, 961.0] | [378.0, 500.0, 700.0, 934.0, 1200.0, 1500.0, 2366.0]
HV 80A | HV 80A | 80 | 0 | [10.0, 2.05, 0.369, 0.198, 0.1, 0.051, 0.0298, 0.01] | [10.0, 4.15, 1.03, 0.198, 0.1, 0.051, 0.0172, 0.01] | 0 | [240.0, 300.0, 400.0, 450.0, 530.0, 650.0, 800.0, 1311.0] | [480.0, 550.0, 700.0, 1000.0, 1260.0, 1600.0, 2500.0, 3227.0]
Siemens NH-1-100 | Siemens NH-1-100 | 100 | [5400.0, 2000.0, 400.0, 20.0, 1.0, 0.2, 0.012, 0.004] | 0 | 0 | [150.0, 190.0, 250.0, 430.0, 900.0, 1250.0, 2700.0, 3600.0] | 0 | 0
Siemens NH-1-125 | Siemens NH-1-125 | 125 | [4800.0, 120.0, 7.0, 0.1, 0.004] | 0 | 0 | [180.0, 400.0, 740.0, 2000.0, 4250.0] | 0 | 0
Siemens NH-1-16 | Siemens NH-1-16 | 16 | [4000.0, 400.0, 2.0, 0.1, 0.04, 0.01] | 0 | 0 | [26.0, 35.0, 75.0, 150.0, 200.0, 300.0] | 0 | 0
Siemens NH-1-160 | Siemens NH-1-160 | 160 | [4800.0, 120.0, 7.0, 0.1, 0.004] | 0 | 0 | [210.0, 500.0, 900.0, 2300.0, 5000.0] | 0 | 0
Siemens NH-1-25 | Siemens NH-1-25 | 25 | [4000.0, 1000.0, 10.0, 0.2, 0.02, 0.01] | 0 | 0 | [40.0, 50.0, 100.0, 210.0, 400.0, 500.0] | 0 | 0
Siemens NH-1-50 | Siemens NH-1-50 | 50 | [4000.0, 40.0, 4.0, 1.0, 0.02, 0.01] | 0 | 0 | [86.0, 200.0, 300.0, 400.0, 1000.0, 1280.0] | 0 | 0
Siemens NH-1-63 | Siemens NH-1-63 | 63 | [4000.0, 100.0, 10.0, 2.0, 0.04, 0.01] | 0 | 0 | [100.0, 200.0, 300.0, 400.0, 1000.0, 1500.0] | 0 | 0
Siemens NH-1-80 | Siemens NH-1-80 | 80 | [4800.0, 120.0, 7.0, 0.1, 0.01] | 0 | 0 | [150.58, 250.0, 450.0, 1150.0, 2470.0] | 0 | 0
Siemens NH-2-1000 | Siemens NH-2-1000 | 1000 | [4800.0, 120.0, 7.0, 0.1, 0.004] | 0 | 0 | [1900.0, 3500.0, 8400.0, 24000.0, 52000.0] | 0 | 0
Siemens NH-2-200 | Siemens NH-2-200 | 200 | [4800.0, 120.0, 7.0, 0.1, 0.004] | 0 | 0 | [280.0, 650.0, 1200.0, 3000.0, 7000.0] | 0 | 0
Siemens NH-2-224 | Siemens NH-2-224 | 224 | [4800.0, 120.0, 7.0, 0.2, 0.04, 0.004] | 0 | 0 | [400.0, 750.0, 1453.0, 3025.0, 4315.0, 7600.0] | 0 | 0
Siemens NH-2-250 | Siemens NH-2-250 | 250 | [4800.0, 120.0, 7.0, 0.1, 0.004] | 0 | 0 | [450.0, 800.0, 1650.0, 4000.0, 8500.0] | 0 | 0
Siemens NH-2-315 | Siemens NH-2-315 | 315 | [4800.0, 120.0, 7.0, 0.1, 0.004] | 0 | 0 | [550.0, 920.0, 1900.0, 5000.0, 11000.0] | 0 | 0
Siemens NH-2-355 | Siemens NH-2-355 | 355 | [4800.0, 120.0, 6.0, 0.1, 0.004] | 0 | 0 | [650.0, 1116.27, 2350.0, 5840.0, 12790.0] | 0 | 0
Siemens NH-2-400 | Siemens NH-2-400 | 400 | [4800.0, 120.0, 7.0, 0.1, 0.004] | 0 | 0 | [720.0, 1350.0, 2800.0, 6500.0, 15000.0] | 0 | 0
Siemens NH-2-425 | Siemens NH-2-425 | 425 | [4800.0, 120.0, 7.0, 0.1, 0.004] | 0 | 0 | [850.0, 1500.0, 3050.0, 7500.0, 16500.0] | 0 | 0
Siemens NH-2-630 | Siemens NH-2-630 | 630 | [4800.0, 120.0, 7.0, 0.1, 0.004] | 0 | 0 | [1200.0, 2000.0, 4800.0, 12000.0, 26000.0] | 0 | 0

## dtypes
| element | column | dtype
0 | bus | name | object
1 | bus | vn_kv | float64
2 | bus | type | object
3 | bus | zone | object
4 | bus | in_service | bool
5 | load | name | object
6 | load | bus | uint32
7 | load | p_mw | float64
8 | load | q_mvar | float64
9 | load | const_z_percent | float64
10 | load | const_i_percent | float64
11 | load | sn_mva | float64
12 | load | scaling | float64
13 | load | in_service | bool
14 | load | type | object
15 | ext_grid | name | object
16 | ext_grid | bus | uint32
17 | ext_grid | vm_pu | float64
18 | ext_grid | va_degree | float64
19 | ext_grid | slack_weight | float64
20 | ext_grid | in_service | bool
21 | line | name | object
22 | line | std_type | object
23 | line | from_bus | uint32
24 | line | to_bus | uint32
25 | line | length_km | float64
26 | line | r_ohm_per_km | float64
27 | line | x_ohm_per_km | float64
28 | line | c_nf_per_km | float64
29 | line | g_us_per_km | float64
30 | line | max_i_ka | float64
31 | line | df | float64
32 | line | parallel | uint32
33 | line | type | object
34 | line | in_service | bool
35 | trafo | name | object
36 | trafo | std_type | object
37 | trafo | hv_bus | uint32
38 | trafo | lv_bus | uint32
39 | trafo | sn_mva | float64
40 | trafo | vn_hv_kv | float64
41 | trafo | vn_lv_kv | float64
42 | trafo | vk_percent | float64
43 | trafo | vkr_percent | float64
44 | trafo | pfe_kw | float64
45 | trafo | i0_percent | float64
46 | trafo | shift_degree | float64
47 | trafo | tap_side | object
48 | trafo | tap_neutral | int32
49 | trafo | tap_min | int32
50 | trafo | tap_max | int32
51 | trafo | tap_step_percent | float64
52 | trafo | tap_step_degree | float64
53 | trafo | tap_pos | int32
54 | trafo | tap_phase_shifter | bool
55 | trafo | parallel | uint32
56 | trafo | df | float64
57 | trafo | in_service | bool
58 | line_geodata | coords | object
59 | bus_geodata | x | float64
60 | bus_geodata | y | float64
61 | bus_geodata | coords | object

## parameters
| version | format_version | converged | OPF_converged | name | f_hz | sn_mva
0 | 2.14.6 | 2.14.0 | FALSE | FALSE |  | 50 | 1