## bus
| name | vn_kv | type | zone | in_service
0 | bus_LV_5072-5_0_6_node_0 | 0.4 | n |  | TRUE
1 | bus_LV_5072-5_0_6_node_1 | 0.4 | n |  | TRUE
2 | bus_LV_5072-5_0_6_node_2 | 0.4 | n |  | TRUE
3 | bus_LV_5072-5_0_6_node_3 | 0.4 | n |  | TRUE
4 | bus_LV_5072-5_0_6_node_4 | 0.4 | n |  | TRUE
5 | bus_LV_5072-5_0_6_node_6 | 0.4 | n |  | TRUE
6 | bus_LV_5072-5_0_6_node_8 | 0.4 | n |  | TRUE
7 | bus_LV_5072-5_0_6_node_96 | 0.4 | n |  | TRUE
8 | bus_LV_5072-5_0_6_node_5 | 0.4 | n |  | TRUE
9 | bus_LV_5072-5_0_6_node_86 | 0.4 | n |  | TRUE
10 | bus_LV_5072-5_0_6_node_7 | 0.4 | n |  | TRUE
11 | bus_LV_5072-5_0_6_node_83 | 0.4 | n |  | TRUE
12 | bus_LV_5072-5_0_6_node_30 | 0.4 | n |  | TRUE
13 | bus_LV_5072-5_0_6_node_62 | 0.4 | n |  | TRUE
14 | bus_LV_5072-5_0_6_node_59 | 0.4 | n |  | TRUE
15 | bus_LV_5072-5_0_6_node_90 | 0.4 | n |  | TRUE
16 | bus_LV_5072-5_0_6_node_94 | 0.4 | n |  | TRUE
17 | bus_LV_5072-5_0_6_node_87 | 0.4 | n |  | TRUE
18 | bus_LV_5072-5_0_6_node_61 | 0.4 | n |  | TRUE
19 | bus_LV_5072-5_0_6_node_58 | 0.4 | n |  | TRUE
20 | bus_LV_5072-5_0_6_node_60 | 0.4 | n |  | TRUE
21 | bus_LV_5072-5_0_6_node_84 | 0.4 | n |  | TRUE
22 | bus_LV_5072-5_0_6_node_34 | 0.4 | n |  | TRUE
23 | bus_LV_5072-5_0_6_node_31 | 0.4 | n |  | TRUE
24 | bus_LV_5072-5_0_6_node_104 | 0.4 | n |  | TRUE
25 | bus_LV_5072-5_0_6_node_103 | 0.4 | n |  | TRUE
26 | bus_LV_5072-5_0_6_node_27 | 0.4 | n |  | TRUE
27 | bus_LV_5072-5_0_6_node_28 | 0.4 | n |  | TRUE
28 | bus_LV_5072-5_0_6_node_91 | 0.4 | n |  | TRUE
29 | bus_LV_5072-5_0_6_node_9 | 0.4 | n |  | TRUE
30 | bus_LV_5072-5_0_6_node_10 | 0.4 | n |  | TRUE
31 | bus_LV_5072-5_0_6_node_11 | 0.4 | n |  | TRUE
32 | bus_LV_5072-5_0_6_node_12 | 0.4 | n |  | TRUE
33 | bus_LV_5072-5_0_6_node_13 | 0.4 | n |  | TRUE
34 | bus_LV_5072-5_0_6_node_14 | 0.4 | n |  | TRUE
35 | bus_LV_5072-5_0_6_node_15 | 0.4 | n |  | TRUE
36 | bus_LV_5072-5_0_6_node_16 | 0.4 | n |  | TRUE
37 | bus_LV_5072-5_0_6_node_51 | 0.4 | n |  | TRUE
38 | bus_LV_5072-5_0_6_node_48 | 0.4 | n |  | TRUE
39 | bus_LV_5072-5_0_6_node_47 | 0.4 | n |  | TRUE
40 | bus_LV_5072-5_0_6_node_49 | 0.4 | n |  | TRUE
41 | bus_LV_5072-5_0_6_node_40 | 0.4 | n |  | TRUE
42 | bus_LV_5072-5_0_6_node_17 | 0.4 | n |  | TRUE
43 | bus_LV_5072-5_0_6_node_18 | 0.4 | n |  | TRUE
44 | bus_LV_5072-5_0_6_node_19 | 0.4 | n |  | TRUE
45 | bus_LV_5072-5_0_6_node_20 | 0.4 | n |  | TRUE
46 | bus_LV_5072-5_0_6_node_21 | 0.4 | n |  | TRUE
47 | bus_LV_5072-5_0_6_node_22 | 0.4 | n |  | TRUE
48 | bus_LV_5072-5_0_6_node_23 | 0.4 | n |  | TRUE
49 | bus_LV_5072-5_0_6_node_24 | 0.4 | n |  | TRUE
50 | bus_LV_5072-5_0_6_node_25 | 0.4 | n |  | TRUE
51 | bus_LV_5072-5_0_6_node_44 | 0.4 | n |  | TRUE
52 | bus_LV_5072-5_0_6_node_79 | 0.4 | n |  | TRUE
53 | bus_LV_5072-5_0_6_node_54 | 0.4 | n |  | TRUE
54 | bus_LV_5072-5_0_6_node_42 | 0.4 | n |  | TRUE
55 | bus_LV_5072-5_0_6_node_78 | 0.4 | n |  | TRUE
56 | bus_LV_5072-5_0_6_node_55 | 0.4 | n |  | TRUE
57 | bus_LV_5072-5_0_6_node_56 | 0.4 | n |  | TRUE
58 | bus_LV_5072-5_0_6_node_29 | 0.4 | n |  | TRUE
59 | bus_LV_5072-5_0_6_node_32 | 0.4 | n |  | TRUE
60 | bus_LV_5072-5_0_6_node_57 | 0.4 | n |  | TRUE
61 | bus_LV_5072-5_0_6_node_33 | 0.4 | n |  | TRUE
62 | bus_LV_5072-5_0_6_node_65 | 0.4 | n |  | TRUE
63 | bus_LV_5072-5_0_6_node_109 | 0.4 | n |  | TRUE
64 | bus_LV_5072-5_0_6_node_108 | 0.4 | n |  | TRUE
65 | bus_LV_5072-5_0_6_node_102 | 0.4 | n |  | TRUE
66 | bus_LV_5072-5_0_6_node_70 | 0.4 | n |  | TRUE
67 | bus_LV_5072-5_0_6_node_68 | 0.4 | n |  | TRUE
68 | bus_LV_5072-5_0_6_node_66 | 0.4 | n |  | TRUE
69 | bus_LV_5072-5_0_6_node_35 | 0.4 | n |  | TRUE
70 | bus_LV_5072-5_0_6_node_36 | 0.4 | n |  | TRUE
71 | bus_LV_5072-5_0_6_node_37 | 0.4 | n |  | TRUE
72 | bus_LV_5072-5_0_6_node_38 | 0.4 | n |  | TRUE
73 | bus_LV_5072-5_0_6_node_39 | 0.4 | n |  | TRUE
74 | bus_LV_5072-5_0_6_node_41 | 0.4 | n |  | TRUE
75 | bus_LV_5072-5_0_6_node_80 | 0.4 | n |  | TRUE
76 | bus_LV_5072-5_0_6_node_81 | 0.4 | n |  | TRUE
77 | bus_LV_5072-5_0_6_node_43 | 0.4 | n |  | TRUE
78 | bus_LV_5072-5_0_6_node_45 | 0.4 | n |  | TRUE
79 | bus_LV_5072-5_0_6_node_46 | 0.4 | n |  | TRUE
80 | bus_LV_5072-5_0_6_node_64 | 0.4 | n |  | TRUE
81 | bus_LV_5072-5_0_6_node_89 | 0.4 | n |  | TRUE
82 | bus_LV_5072-5_0_6_node_50 | 0.4 | n |  | TRUE
83 | bus_LV_5072-5_0_6_node_53 | 0.4 | n |  | TRUE
84 | bus_LV_5072-5_0_6_node_52 | 0.4 | n |  | TRUE
85 | bus_LV_5072-5_0_6_node_85 | 0.4 | n |  | TRUE
86 | bus_LV_5072-5_0_6_node_88 | 0.4 | n |  | TRUE
87 | bus_LV_5072-5_0_6_node_67 | 0.4 | n |  | TRUE
88 | bus_LV_5072-5_0_6_node_69 | 0.4 | n |  | TRUE
89 | bus_LV_5072-5_0_6_node_71 | 0.4 | n |  | TRUE
90 | bus_LV_5072-5_0_6_node_72 | 0.4 | n |  | TRUE
91 | bus_LV_5072-5_0_6_node_73 | 0.4 | n |  | TRUE
92 | bus_LV_5072-5_0_6_node_74 | 0.4 | n |  | TRUE
93 | bus_LV_5072-5_0_6_node_75 | 0.4 | n |  | TRUE
94 | bus_LV_5072-5_0_6_node_76 | 0.4 | n |  | TRUE
95 | bus_LV_5072-5_0_6_node_77 | 0.4 | n |  | TRUE
96 | bus_LV_5072-5_0_6_node_82 | 0.4 | n |  | TRUE
97 | bus_LV_5072-5_0_6_node_129 | 0.4 | n |  | TRUE
98 | bus_LV_5072-5_0_6_node_130 | 0.4 | n |  | TRUE
99 | bus_LV_5072-5_0_6_node_128 | 0.4 | n |  | TRUE
100 | bus_LV_5072-5_0_6_node_92 | 0.4 | n |  | TRUE
101 | bus_LV_5072-5_0_6_node_136 | 0.4 | n |  | TRUE
102 | bus_LV_5072-5_0_6_node_135 | 0.4 | n |  | TRUE
103 | bus_LV_5072-5_0_6_node_95 | 0.4 | n |  | TRUE
104 | bus_LV_5072-5_0_6_node_97 | 0.4 | n |  | TRUE
105 | bus_LV_5072-5_0_6_node_98 | 0.4 | n |  | TRUE
106 | bus_LV_5072-5_0_6_node_99 | 0.4 | n |  | TRUE
107 | bus_LV_5072-5_0_6_node_100 | 0.4 | n |  | TRUE
108 | bus_LV_5072-5_0_6_node_101 | 0.4 | n |  | TRUE
109 | bus_LV_5072-5_0_6_node_105 | 0.4 | n |  | TRUE
110 | bus_LV_5072-5_0_6_node_106 | 0.4 | n |  | TRUE
111 | bus_LV_5072-5_0_6_node_107 | 0.4 | n |  | TRUE
112 | bus_LV_5072-5_0_6_node_110 | 0.4 | n |  | TRUE
113 | bus_LV_5072-5_0_6_node_111 | 0.4 | n |  | TRUE
114 | bus_LV_5072-5_0_6_node_112 | 0.4 | n |  | TRUE
115 | bus_LV_5072-5_0_6_node_113 | 0.4 | n |  | TRUE
116 | bus_LV_5072-5_0_6_node_114 | 0.4 | n |  | TRUE
117 | bus_LV_5072-5_0_6_node_115 | 0.4 | n |  | TRUE
118 | bus_LV_5072-5_0_6_node_116 | 0.4 | n |  | TRUE
119 | bus_LV_5072-5_0_6_node_124 | 0.4 | n |  | TRUE
120 | bus_LV_5072-5_0_6_node_125 | 0.4 | n |  | TRUE
121 | bus_LV_5072-5_0_6_node_122 | 0.4 | n |  | TRUE
122 | bus_LV_5072-5_0_6_node_126 | 0.4 | n |  | TRUE
123 | bus_LV_5072-5_0_6_node_117 | 0.4 | n |  | TRUE
124 | bus_LV_5072-5_0_6_node_118 | 0.4 | n |  | TRUE
125 | bus_LV_5072-5_0_6_node_119 | 0.4 | n |  | TRUE
126 | bus_LV_5072-5_0_6_node_120 | 0.4 | n |  | TRUE
127 | bus_LV_5072-5_0_6_node_121 | 0.4 | n |  | TRUE
128 | bus_LV_5072-5_0_6_node_123 | 0.4 | n |  | TRUE
129 | bus_LV_5072-5_0_6_node_127 | 0.4 | n |  | TRUE
130 | bus_LV_5072-5_0_6_node_131 | 0.4 | n |  | TRUE
131 | bus_LV_5072-5_0_6_node_132 | 0.4 | n |  | TRUE
132 | bus_LV_5072-5_0_6_node_133 | 0.4 | n |  | TRUE
133 | bus_LV_5072-5_0_6_node_134 | 0.4 | n |  | TRUE
134 | bus_LV_5072-5_0_6_node_137 | 0.4 | n |  | TRUE
135 | bus_LV_5072-5_0_6_node_138 | 0.4 | n |  | TRUE
136 | bus_LV_5072-5_0_6_node_158 | 0.4 | n |  | TRUE
137 | bus_LV_5072-5_0_6_node_154 | 0.4 | n |  | TRUE
138 | bus_LV_5072-5_0_6_node_139 | 0.4 | n |  | TRUE
139 | bus_LV_5072-5_0_6_node_157 | 0.4 | n |  | TRUE
140 | bus_LV_5072-5_0_6_node_155 | 0.4 | n |  | TRUE
141 | bus_LV_5072-5_0_6_node_156 | 0.4 | n |  | TRUE
142 | bus_LV_5072-5_0_6_node_146 | 0.4 | n |  | TRUE
143 | bus_LV_5072-5_0_6_node_141 | 0.4 | n |  | TRUE
144 | bus_LV_5072-5_0_6_node_140 | 0.4 | n |  | TRUE
145 | bus_LV_5072-5_0_6_node_142 | 0.4 | n |  | TRUE
146 | bus_LV_5072-5_0_6_node_143 | 0.4 | n |  | TRUE
147 | bus_LV_5072-5_0_6_node_144 | 0.4 | n |  | TRUE
148 | bus_LV_5072-5_0_6_node_145 | 0.4 | n |  | TRUE
149 | bus_LV_5072-5_0_6_node_148 | 0.4 | n |  | TRUE
150 | bus_LV_5072-5_0_6_node_147 | 0.4 | n |  | TRUE
151 | bus_LV_5072-5_0_6_node_149 | 0.4 | n |  | TRUE
152 | bus_LV_5072-5_0_6_node_150 | 0.4 | n |  | TRUE
153 | bus_LV_5072-5_0_6_node_151 | 0.4 | n |  | TRUE
154 | bus_LV_5072-5_0_6_node_152 | 0.4 | n |  | TRUE
155 | bus_MV_186_0_node_319 | 20 | n |  | TRUE

## load
| name | bus | p_mw | q_mvar | const_z_percent | const_i_percent | sn_mva | scaling | in_service | type
0 | LV_5072-5_0_6_load_0 | 0 | 0.0038244 | 0.00095848 | 0 | 0 |  | 1 | TRUE | wye
1 | LV_5072-5_0_6_load_1 | 1 | 0.0072427 | 0.0018152 | 0 | 0 |  | 1 | TRUE | wye
2 | LV_5072-5_0_6_load_3 | 3 | 0.0055383 | 0.001388 | 0 | 0 |  | 1 | TRUE | wye
3 | LV_5072-5_0_6_load_96 | 7 | 0.0024819 | 0.00062203 | 0 | 0 |  | 1 | TRUE | wye
4 | LV_5072-5_0_6_load_83 | 11 | 0.00079356 | 0.00019888 | 0 | 0 |  | 1 | TRUE | wye
5 | LV_5072-5_0_6_load_62 | 13 | 0.00071062 | 0.0001781 | 0 | 0 |  | 1 | TRUE | wye
6 | LV_5072-5_0_6_load_59 | 14 | 0.00040915 | 0.00010254 | 0 | 0 |  | 1 | TRUE | wye
7 | LV_5072-5_0_6_load_90 | 15 | 0.00064372 | 0.00016133 | 0 | 0 |  | 1 | TRUE | wye
8 | LV_5072-5_0_6_load_94 | 16 | 0.0016302 | 0.00040856 | 0 | 0 |  | 1 | TRUE | wye
9 | LV_5072-5_0_6_load_87 | 17 | 0.00249 | 0.00062404 | 0 | 0 |  | 1 | TRUE | wye
10 | LV_5072-5_0_6_load_58 | 19 | 0.0025273 | 0.00063339 | 0 | 0 |  | 1 | TRUE | wye
11 | LV_5072-5_0_6_load_60 | 20 | 0.0025122 | 0.00062961 | 0 | 0 |  | 1 | TRUE | wye
12 | LV_5072-5_0_6_load_84 | 21 | 0.00073926 | 0.00018528 | 0 | 0 |  | 1 | TRUE | wye
13 | LV_5072-5_0_6_load_34 | 22 | 0.0085583 | 0.0021449 | 0 | 0 |  | 1 | TRUE | wye
14 | LV_5072-5_0_6_load_103 | 25 | 0.0012188 | 0.00030547 | 0 | 0 |  | 1 | TRUE | wye
15 | LV_5072-5_0_6_load_27 | 26 | 0.0089578 | 0.002245 | 0 | 0 |  | 1 | TRUE | wye
16 | LV_5072-5_0_6_load_28 | 27 | 0.0022448 | 0.00056261 | 0 | 0 |  | 1 | TRUE | wye
17 | LV_5072-5_0_6_load_91 | 28 | 0.00056335 | 0.00014119 | 0 | 0 |  | 1 | TRUE | wye
18 | LV_5072-5_0_6_load_9 | 29 | 0.0027537 | 0.00069014 | 0 | 0 |  | 1 | TRUE | wye
19 | LV_5072-5_0_6_load_10 | 30 | 0.0047787 | 0.0011977 | 0 | 0 |  | 1 | TRUE | wye
20 | LV_5072-5_0_6_load_11 | 31 | 0.0045691 | 0.0011451 | 0 | 0 |  | 1 | TRUE | wye
21 | LV_5072-5_0_6_load_13 | 33 | 0.0027078 | 0.00067865 | 0 | 0 |  | 1 | TRUE | wye
22 | LV_5072-5_0_6_load_15 | 35 | 0.0044486 | 0.0011149 | 0 | 0 |  | 1 | TRUE | wye
23 | LV_5072-5_0_6_load_16 | 36 | 0.0027922 | 0.00069979 | 0 | 0 |  | 1 | TRUE | wye
24 | LV_5072-5_0_6_load_51 | 37 | 0.0025157 | 0.00063049 | 0 | 0 |  | 1 | TRUE | wye
25 | LV_5072-5_0_6_load_48 | 38 | 0.0024695 | 0.00061892 | 0 | 0 |  | 1 | TRUE | wye
26 | LV_5072-5_0_6_load_47 | 39 | 0.0025931 | 0.00064988 | 0 | 0 |  | 1 | TRUE | wye
27 | LV_5072-5_0_6_load_49 | 40 | 0.0037631 | 0.00094312 | 0 | 0 |  | 1 | TRUE | wye
28 | LV_5072-5_0_6_load_40 | 41 | 0.0032231 | 0.00080779 | 0 | 0 |  | 1 | TRUE | wye
29 | LV_5072-5_0_6_load_17 | 42 | 0.0023838 | 0.00059743 | 0 | 0 |  | 1 | TRUE | wye
30 | LV_5072-5_0_6_load_18 | 43 | 0.00246 | 0.00061653 | 0 | 0 |  | 1 | TRUE | wye
31 | LV_5072-5_0_6_load_21 | 46 | 0.0026948 | 0.00067538 | 0 | 0 |  | 1 | TRUE | wye
32 | LV_5072-5_0_6_load_22 | 47 | 0.0031514 | 0.00078982 | 0 | 0 |  | 1 | TRUE | wye
33 | LV_5072-5_0_6_load_23 | 48 | 0.001927 | 0.00048296 | 0 | 0 |  | 1 | TRUE | wye
34 | LV_5072-5_0_6_load_25 | 50 | 0.0026002 | 0.00065168 | 0 | 0 |  | 1 | TRUE | wye
35 | LV_5072-5_0_6_load_44 | 51 | 0.0023927 | 0.00059966 | 0 | 0 |  | 1 | TRUE | wye
36 | LV_5072-5_0_6_load_79 | 52 | 0.0022608 | 0.00056662 | 0 | 0 |  | 1 | TRUE | wye
37 | LV_5072-5_0_6_load_42 | 54 | 0.0036584 | 0.00091687 | 0 | 0 |  | 1 | TRUE | wye
38 | LV_5072-5_0_6_load_78 | 55 | 0.0029035 | 0.0007277 | 0 | 0 |  | 1 | TRUE | wye
39 | LV_5072-5_0_6_load_55 | 56 | 0.0044829 | 0.0011235 | 0 | 0 |  | 1 | TRUE | wye
40 | LV_5072-5_0_6_load_56 | 57 | 0.0037388 | 0.00093703 | 0 | 0 |  | 1 | TRUE | wye
41 | LV_5072-5_0_6_load_29 | 58 | 0.0032507 | 0.00081471 | 0 | 0 |  | 1 | TRUE | wye
42 | LV_5072-5_0_6_load_57 | 60 | 0.0039063 | 0.00097902 | 0 | 0 |  | 1 | TRUE | wye
43 | LV_5072-5_0_6_load_33 | 61 | 0.0026848 | 0.00067286 | 0 | 0 |  | 1 | TRUE | wye
44 | LV_5072-5_0_6_load_65 | 62 | 0.002092 | 0.0005243 | 0 | 0 |  | 1 | TRUE | wye
45 | LV_5072-5_0_6_load_109 | 63 | 0.0030411 | 0.00076217 | 0 | 0 |  | 1 | TRUE | wye
46 | LV_5072-5_0_6_load_108 | 64 | 0.0010795 | 0.00027056 | 0 | 0 |  | 1 | TRUE | wye
47 | LV_5072-5_0_6_load_102 | 65 | 0.00085708 | 0.0002148 | 0 | 0 |  | 1 | TRUE | wye
48 | LV_5072-5_0_6_load_70 | 66 | 0.0023625 | 0.00059209 | 0 | 0 |  | 1 | TRUE | wye
49 | LV_5072-5_0_6_load_68 | 67 | 0.0023711 | 0.00059425 | 0 | 0 |  | 1 | TRUE | wye
50 | LV_5072-5_0_6_load_35 | 69 | 0.003825 | 0.00095864 | 0 | 0 |  | 1 | TRUE | wye
51 | LV_5072-5_0_6_load_36 | 70 | 0.0031032 | 0.00077773 | 0 | 0 |  | 1 | TRUE | wye
52 | LV_5072-5_0_6_load_37 | 71 | 0.0028104 | 0.00070436 | 0 | 0 |  | 1 | TRUE | wye
53 | LV_5072-5_0_6_load_38 | 72 | 0.0053173 | 0.0013326 | 0 | 0 |  | 1 | TRUE | wye
54 | LV_5072-5_0_6_load_39 | 73 | 0.002952 | 0.00073983 | 0 | 0 |  | 1 | TRUE | wye
55 | LV_5072-5_0_6_load_41 | 74 | 0.0013105 | 0.00032844 | 0 | 0 |  | 1 | TRUE | wye
56 | LV_5072-5_0_6_load_81 | 76 | 0.0014015 | 0.00035125 | 0 | 0 |  | 1 | TRUE | wye
57 | LV_5072-5_0_6_load_43 | 77 | 0.0021362 | 0.00053539 | 0 | 0 |  | 1 | TRUE | wye
58 | LV_5072-5_0_6_load_45 | 78 | 0.0020021 | 0.00050178 | 0 | 0 |  | 1 | TRUE | wye
59 | LV_5072-5_0_6_load_46 | 79 | 0.0021355 | 0.00053522 | 0 | 0 |  | 1 | TRUE | wye
60 | LV_5072-5_0_6_load_64 | 80 | 0.002637 | 0.00066089 | 0 | 0 |  | 1 | TRUE | wye
61 | LV_5072-5_0_6_load_89 | 81 | 0.0022351 | 0.00056017 | 0 | 0 |  | 1 | TRUE | wye
62 | LV_5072-5_0_6_load_50 | 82 | 0.0025074 | 0.00062841 | 0 | 0 |  | 1 | TRUE | wye
63 | LV_5072-5_0_6_load_53 | 83 | 0.0032485 | 0.00081415 | 0 | 0 |  | 1 | TRUE | wye
64 | LV_5072-5_0_6_load_52 | 84 | 0.0023429 | 0.00058718 | 0 | 0 |  | 1 | TRUE | wye
65 | LV_5072-5_0_6_load_85 | 85 | 0.0010484 | 0.00026275 | 0 | 0 |  | 1 | TRUE | wye
66 | LV_5072-5_0_6_load_88 | 86 | 0.0019241 | 0.00048222 | 0 | 0 |  | 1 | TRUE | wye
67 | LV_5072-5_0_6_load_67 | 87 | 0.0037323 | 0.00093539 | 0 | 0 |  | 1 | TRUE | wye
68 | LV_5072-5_0_6_load_69 | 88 | 0.0032559 | 0.000816 | 0 | 0 |  | 1 | TRUE | wye
69 | LV_5072-5_0_6_load_71 | 89 | 0.0013773 | 0.00034518 | 0 | 0 |  | 1 | TRUE | wye
70 | LV_5072-5_0_6_load_72 | 90 | 0.0021689 | 0.00054359 | 0 | 0 |  | 1 | TRUE | wye
71 | LV_5072-5_0_6_load_74 | 92 | 0.0030719 | 0.0007699 | 0 | 0 |  | 1 | TRUE | wye
72 | LV_5072-5_0_6_load_75 | 93 | 0.0017085 | 0.00042819 | 0 | 0 |  | 1 | TRUE | wye
73 | LV_5072-5_0_6_load_77 | 95 | 0.0015654 | 0.00039233 | 0 | 0 |  | 1 | TRUE | wye
74 | LV_5072-5_0_6_load_82 | 96 | 0.0031345 | 0.00078558 | 0 | 0 |  | 1 | TRUE | wye
75 | LV_5072-5_0_6_load_128 | 99 | 0.00063342 | 0.00015875 | 0 | 0 |  | 1 | TRUE | wye
76 | LV_5072-5_0_6_load_92 | 100 | 0.00050633 | 0.0001269 | 0 | 0 |  | 1 | TRUE | wye
77 | LV_5072-5_0_6_load_136 | 101 | 0.00046312 | 0.00011607 | 0 | 0 |  | 1 | TRUE | wye
78 | LV_5072-5_0_6_load_135 | 102 | 0.00061318 | 0.00015368 | 0 | 0 |  | 1 | TRUE | wye
79 | LV_5072-5_0_6_load_95 | 103 | 0.00061016 | 0.00015292 | 0 | 0 |  | 1 | TRUE | wye
80 | LV_5072-5_0_6_load_97 | 104 | 0.00078589 | 0.00019696 | 0 | 0 |  | 1 | TRUE | wye
81 | LV_5072-5_0_6_load_98 | 105 | 0.00070251 | 0.00017607 | 0 | 0 |  | 1 | TRUE | wye
82 | LV_5072-5_0_6_load_100 | 107 | 0.00085273 | 0.00021371 | 0 | 0 |  | 1 | TRUE | wye
83 | LV_5072-5_0_6_load_105 | 109 | 0.00062195 | 0.00015587 | 0 | 0 |  | 1 | TRUE | wye
84 | LV_5072-5_0_6_load_107 | 111 | 0.0018055 | 0.0004525 | 0 | 0 |  | 1 | TRUE | wye
85 | LV_5072-5_0_6_load_110 | 112 | 0.00069507 | 0.0001742 | 0 | 0 |  | 1 | TRUE | wye
86 | LV_5072-5_0_6_load_111 | 113 | 0.0005448 | 0.00013654 | 0 | 0 |  | 1 | TRUE | wye
87 | LV_5072-5_0_6_load_112 | 114 | 0.00077699 | 0.00019473 | 0 | 0 |  | 1 | TRUE | wye
88 | LV_5072-5_0_6_load_113 | 115 | 0.00064581 | 0.00016185 | 0 | 0 |  | 1 | TRUE | wye
89 | LV_5072-5_0_6_load_114 | 116 | 0.00054529 | 0.00013666 | 0 | 0 |  | 1 | TRUE | wye
90 | LV_5072-5_0_6_load_115 | 117 | 0.00092989 | 0.00023305 | 0 | 0 |  | 1 | TRUE | wye
91 | LV_5072-5_0_6_load_116 | 118 | 0.00047623 | 0.00011935 | 0 | 0 |  | 1 | TRUE | wye
92 | LV_5072-5_0_6_load_124 | 119 | 0.00055947 | 0.00014022 | 0 | 0 |  | 1 | TRUE | wye
93 | LV_5072-5_0_6_load_125 | 120 | 0.00082012 | 0.00020554 | 0 | 0 |  | 1 | TRUE | wye
94 | LV_5072-5_0_6_load_122 | 121 | 0.00049478 | 0.000124 | 0 | 0 |  | 1 | TRUE | wye
95 | LV_5072-5_0_6_load_126 | 122 | 0.00047306 | 0.00011856 | 0 | 0 |  | 1 | TRUE | wye
96 | LV_5072-5_0_6_load_117 | 123 | 0.00064977 | 0.00016285 | 0 | 0 |  | 1 | TRUE | wye
97 | LV_5072-5_0_6_load_118 | 124 | 0.00052254 | 0.00013096 | 0 | 0 |  | 1 | TRUE | wye
98 | LV_5072-5_0_6_load_120 | 126 | 0.00046524 | 0.0001166 | 0 | 0 |  | 1 | TRUE | wye
99 | LV_5072-5_0_6_load_121 | 127 | 0.0006282 | 0.00015744 | 0 | 0 |  | 1 | TRUE | wye
100 | LV_5072-5_0_6_load_123 | 128 | 0.0019369 | 0.00048544 | 0 | 0 |  | 1 | TRUE | wye
101 | LV_5072-5_0_6_load_127 | 129 | 0.00061955 | 0.00015527 | 0 | 0 |  | 1 | TRUE | wye
102 | LV_5072-5_0_6_load_131 | 130 | 0.00051414 | 0.00012886 | 0 | 0 |  | 1 | TRUE | wye
103 | LV_5072-5_0_6_load_133 | 132 | 0.00049388 | 0.00012378 | 0 | 0 |  | 1 | TRUE | wye
104 | LV_5072-5_0_6_load_138 | 135 | 0.00040388 | 0.00010122 | 0 | 0 |  | 1 | TRUE | wye
105 | LV_5072-5_0_6_load_158 | 136 | 0.0017165 | 0.0004302 | 0 | 0 |  | 1 | TRUE | wye
106 | LV_5072-5_0_6_load_157 | 139 | 0.00043254 | 0.00010841 | 0 | 0 |  | 1 | TRUE | wye
107 | LV_5072-5_0_6_load_155 | 140 | 0.00061987 | 0.00015535 | 0 | 0 |  | 1 | TRUE | wye
108 | LV_5072-5_0_6_load_156 | 141 | 0.0004507 | 0.00011296 | 0 | 0 |  | 1 | TRUE | wye
109 | LV_5072-5_0_6_load_146 | 142 | 0.00040389 | 0.00010122 | 0 | 0 |  | 1 | TRUE | wye
110 | LV_5072-5_0_6_load_141 | 143 | 0.0021387 | 0.00053601 | 0 | 0 |  | 1 | TRUE | wye
111 | LV_5072-5_0_6_load_140 | 144 | 0.00039715 | 9.9535e-05 | 0 | 0 |  | 1 | TRUE | wye
112 | LV_5072-5_0_6_load_142 | 145 | 0.00042208 | 0.00010578 | 0 | 0 |  | 1 | TRUE | wye
113 | LV_5072-5_0_6_load_143 | 146 | 0.00048094 | 0.00012053 | 0 | 0 |  | 1 | TRUE | wye
114 | LV_5072-5_0_6_load_144 | 147 | 0.0004936 | 0.00012371 | 0 | 0 |  | 1 | TRUE | wye
115 | LV_5072-5_0_6_load_145 | 148 | 0.00038477 | 9.6434e-05 | 0 | 0 |  | 1 | TRUE | wye
116 | LV_5072-5_0_6_load_148 | 149 | 0.00040838 | 0.00010235 | 0 | 0 |  | 1 | TRUE | wye
117 | LV_5072-5_0_6_load_147 | 150 | 0.00046542 | 0.00011664 | 0 | 0 |  | 1 | TRUE | wye
118 | LV_5072-5_0_6_load_149 | 151 | 0.00040275 | 0.00010094 | 0 | 0 |  | 1 | TRUE | wye
119 | LV_5072-5_0_6_load_150 | 152 | 0.00043884 | 0.00010998 | 0 | 0 |  | 1 | TRUE | wye
120 | LV_5072-5_0_6_load_151 | 153 | 0.00045829 | 0.00011486 | 0 | 0 |  | 1 | TRUE | wye
121 | LV_5072-5_0_6_load_152 | 154 | 0.00059368 | 0.00014879 | 0 | 0 |  | 1 | TRUE | wye

## ext_grid
| name | bus | vm_pu | va_degree | slack_weight | in_service
0 |  | 5 | 1 | 0 | 1 | TRUE

## line
| name | std_type | from_bus | to_bus | length_km | r_ohm_per_km | x_ohm_per_km | c_nf_per_km | g_us_per_km | max_i_ka | df | parallel | type | in_service
0 | LV_5072-5_0_6_line_0 | NAYY 4x150 SE | 0 | 1 | 0.046579 | 0.208 | 0.08 | 261 | 0 | 0.27 | 1 | 3 | cs | TRUE
1 | LV_5072-5_0_6_line_1 | NAYY 4x150 SE | 0 | 2 | 0.053052 | 0.208 | 0.08 | 261 | 0 | 0.27 | 1 | 3 | cs | TRUE
2 | LV_5072-5_0_6_line_2 | NAYY 4x150 SE | 1 | 3 | 0.023152 | 0.208 | 0.08 | 261 | 0 | 0.27 | 1 | 3 | cs | TRUE
3 | LV_5072-5_0_6_line_3 | NAYY 4x150 SE | 2 | 4 | 0.075862 | 0.208 | 0.08 | 261 | 0 | 0.27 | 1 | 1 | cs | TRUE
4 | LV_5072-5_0_6_line_4 | NAYY 4x150 SE | 2 | 5 | 0.1257 | 0.208 | 0.08 | 261 | 0 | 0.27 | 1 | 3 | cs | TRUE
5 | LV_5072-5_0_6_line_5 | NAYY 4x150 SE | 3 | 6 | 0.092624 | 0.208 | 0.08 | 261 | 0 | 0.27 | 1 | 3 | cs | TRUE
6 | LV_5072-5_0_6_line_6 | NAYY 4x150 SE | 4 | 7 | 0.11694 | 0.208 | 0.08 | 261 | 0 | 0.27 | 1 | 1 | cs | TRUE
7 | LV_5072-5_0_6_line_7 | NAYY 4x150 SE | 5 | 12 | 0.04797 | 0.208 | 0.08 | 261 | 0 | 0.27 | 1 | 3 | cs | TRUE
8 | LV_5072-5_0_6_line_8 | NAYY 4x150 SE | 6 | 15 | 0.16507 | 0.208 | 0.08 | 261 | 0 | 0.27 | 1 | 3 | cs | TRUE
9 | LV_5072-5_0_6_line_9 | NAYY 4x150 SE | 7 | 16 | 0.019003 | 0.208 | 0.08 | 261 | 0 | 0.27 | 1 | 1 | cs | TRUE
10 | LV_5072-5_0_6_line_10 | NAYY 4x150 SE | 8 | 9 | 0.043705 | 0.208 | 0.08 | 261 | 0 | 0.27 | 1 | 1 | cs | TRUE
11 | LV_5072-5_0_6_line_11 | NAYY 4x150 SE | 8 | 10 | 0.11476 | 0.208 | 0.08 | 261 | 0 | 0.27 | 1 | 1 | cs | TRUE
12 | LV_5072-5_0_6_line_12 | NAYY 4x150 SE | 8 | 11 | 0.021226 | 0.208 | 0.08 | 261 | 0 | 0.27 | 1 | 1 | cs | TRUE
13 | LV_5072-5_0_6_line_13 | NAYY 4x150 SE | 9 | 17 | 0.37334 | 0.208 | 0.08 | 261 | 0 | 0.27 | 1 | 1 | cs | TRUE
14 | LV_5072-5_0_6_line_14 | NAYY 4x150 SE | 10 | 13 | 0.044229 | 0.208 | 0.08 | 261 | 0 | 0.27 | 1 | 1 | cs | TRUE
15 | LV_5072-5_0_6_line_15 | NAYY 4x150 SE | 10 | 14 | 0.019088 | 0.208 | 0.08 | 261 | 0 | 0.27 | 1 | 1 | cs | TRUE
16 | LV_5072-5_0_6_line_16 | NAYY 4x150 SE | 11 | 21 | 0.018438 | 0.208 | 0.08 | 261 | 0 | 0.27 | 1 | 1 | cs | TRUE
17 | LV_5072-5_0_6_line_17 | NAYY 4x150 SE | 12 | 22 | 0.028343 | 0.208 | 0.08 | 261 | 0 | 0.27 | 1 | 3 | cs | TRUE
18 | LV_5072-5_0_6_line_18 | NAYY 4x150 SE | 12 | 23 | 0.40692 | 0.208 | 0.08 | 261 | 0 | 0.27 | 1 | 3 | cs | TRUE
19 | LV_5072-5_0_6_line_19 | NAYY 4x150 SE | 14 | 20 | 0.01391 | 0.208 | 0.08 | 261 | 0 | 0.27 | 1 | 1 | cs | TRUE
20 | LV_5072-5_0_6_line_20 | NAYY 4x150 SE | 15 | 28 | 0.013164 | 0.208 | 0.08 | 261 | 0 | 0.27 | 1 | 3 | cs | TRUE
21 | LV_5072-5_0_6_line_21 | NAYY 4x150 SE | 16 | 103 | 0.047366 | 0.208 | 0.08 | 261 | 0 | 0.27 | 1 | 1 | cs | TRUE
22 | LV_5072-5_0_6_line_22 | NAYY 4x150 SE | 18 | 19 | 0.037016 | 0.208 | 0.08 | 261 | 0 | 0.27 | 1 | 1 | cs | TRUE
23 | LV_5072-5_0_6_line_23 | NAYY 4x150 SE | 18 | 20 | 0.033754 | 0.208 | 0.08 | 261 | 0 | 0.27 | 1 | 1 | cs | TRUE
24 | LV_5072-5_0_6_line_24 | NAYY 4x150 SE | 19 | 57 | 0.040696 | 0.208 | 0.08 | 261 | 0 | 0.27 | 1 | 1 | cs | TRUE
25 | LV_5072-5_0_6_line_25 | NAYY 4x150 SE | 21 | 85 | 0.021879 | 0.208 | 0.08 | 261 | 0 | 0.27 | 1 | 1 | cs | TRUE
26 | LV_5072-5_0_6_line_26 | NAYY 4x150 SE | 22 | 37 | 0.017427 | 0.208 | 0.08 | 261 | 0 | 0.27 | 1 | 3 | cs | TRUE
27 | LV_5072-5_0_6_line_27 | NAYY 4x150 SE | 23 | 24 | 0.14425 | 0.208 | 0.08 | 261 | 0 | 0.27 | 1 | 1 | cs | TRUE
28 | LV_5072-5_0_6_line_28 | NAYY 4x150 SE | 23 | 25 | 0.14153 | 0.208 | 0.08 | 261 | 0 | 0.27 | 1 | 1 | cs | TRUE
29 | LV_5072-5_0_6_line_29 | NAYY 4x150 SE | 24 | 63 | 0.062704 | 0.208 | 0.08 | 261 | 0 | 0.27 | 1 | 1 | cs | TRUE
30 | LV_5072-5_0_6_line_30 | NAYY 4x150 SE | 24 | 64 | 0.01468 | 0.208 | 0.08 | 261 | 0 | 0.27 | 1 | 1 | cs | TRUE
31 | LV_5072-5_0_6_line_31 | NAYY 4x150 SE | 25 | 65 | 0.018526 | 0.208 | 0.08 | 261 | 0 | 0.27 | 1 | 1 | cs | TRUE
32 | LV_5072-5_0_6_line_32 | NAYY 4x150 SE | 26 | 27 | 0.0057909 | 0.208 | 0.08 | 261 | 0 | 0.27 | 1 | 1 | cs | TRUE
33 | LV_5072-5_0_6_line_33 | NAYY 4x150 SE | 27 | 58 | 0.032001 | 0.208 | 0.08 | 261 | 0 | 0.27 | 1 | 1 | cs | TRUE
34 | LV_5072-5_0_6_line_34 | NAYY 4x150 SE | 28 | 97 | 0.020999 | 0.208 | 0.08 | 261 | 0 | 0.27 | 1 | 3 | cs | TRUE
35 | LV_5072-5_0_6_line_35 | NAYY 4x150 SE | 29 | 30 | 0.012129 | 0.208 | 0.08 | 261 | 0 | 0.27 | 1 | 3 | cs | TRUE
36 | LV_5072-5_0_6_line_36 | NAYY 4x150 SE | 29 | 31 | 0.001145 | 0.208 | 0.08 | 261 | 0 | 0.27 | 1 | 3 | cs | TRUE
37 | LV_5072-5_0_6_line_37 | NAYY 4x150 SE | 30 | 32 | 0.0051948 | 0.208 | 0.08 | 261 | 0 | 0.27 | 1 | 3 | cs | TRUE
38 | LV_5072-5_0_6_line_38 | NAYY 4x150 SE | 31 | 33 | 0.0056754 | 0.208 | 0.08 | 261 | 0 | 0.27 | 1 | 3 | cs | TRUE
39 | LV_5072-5_0_6_line_39 | NAYY 4x150 SE | 32 | 34 | 0.008852 | 0.208 | 0.08 | 261 | 0 | 0.27 | 1 | 3 | cs | TRUE
40 | LV_5072-5_0_6_line_40 | NAYY 4x150 SE | 32 | 35 | 0.012239 | 0.208 | 0.08 | 261 | 0 | 0.27 | 1 | 1 | cs | TRUE
41 | LV_5072-5_0_6_line_41 | NAYY 4x150 SE | 33 | 36 | 0.00068712 | 0.208 | 0.08 | 261 | 0 | 0.27 | 1 | 3 | cs | TRUE
42 | LV_5072-5_0_6_line_42 | NAYY 4x150 SE | 34 | 37 | 0.0083578 | 0.208 | 0.08 | 261 | 0 | 0.27 | 1 | 3 | cs | TRUE
43 | LV_5072-5_0_6_line_43 | NAYY 4x150 SE | 35 | 38 | 0.011842 | 0.208 | 0.08 | 261 | 0 | 0.27 | 1 | 1 | cs | TRUE
44 | LV_5072-5_0_6_line_44 | NAYY 4x150 SE | 36 | 39 | 0.0055259 | 0.208 | 0.08 | 261 | 0 | 0.27 | 1 | 3 | cs | TRUE
45 | LV_5072-5_0_6_line_45 | NAYY 4x150 SE | 38 | 40 | 0.026616 | 0.208 | 0.08 | 261 | 0 | 0.27 | 1 | 1 | cs | TRUE
46 | LV_5072-5_0_6_line_46 | NAYY 4x150 SE | 39 | 41 | 0.0020587 | 0.208 | 0.08 | 261 | 0 | 0.27 | 1 | 3 | cs | TRUE
47 | LV_5072-5_0_6_line_47 | NAYY 4x150 SE | 40 | 82 | 0.0069668 | 0.208 | 0.08 | 261 | 0 | 0.27 | 1 | 1 | cs | TRUE
48 | LV_5072-5_0_6_line_48 | NAYY 4x150 SE | 41 | 72 | 0.0097303 | 0.208 | 0.08 | 261 | 0 | 0.27 | 1 | 3 | cs | TRUE
49 | LV_5072-5_0_6_line_49 | NAYY 4x150 SE | 42 | 43 | 0.003625 | 0.208 | 0.08 | 261 | 0 | 0.27 | 1 | 1 | cs | TRUE
50 | LV_5072-5_0_6_line_50 | NAYY 4x150 SE | 42 | 44 | 0.011123 | 0.208 | 0.08 | 261 | 0 | 0.27 | 1 | 1 | cs | TRUE
51 | LV_5072-5_0_6_line_51 | NAYY 4x150 SE | 43 | 45 | 0.0075084 | 0.208 | 0.08 | 261 | 0 | 0.27 | 1 | 1 | cs | TRUE
52 | LV_5072-5_0_6_line_52 | NAYY 4x150 SE | 44 | 46 | 0.0071252 | 0.208 | 0.08 | 261 | 0 | 0.27 | 1 | 1 | cs | TRUE
53 | LV_5072-5_0_6_line_53 | NAYY 4x150 SE | 44 | 47 | 0.0085807 | 0.208 | 0.08 | 261 | 0 | 0.27 | 1 | 1 | cs | TRUE
54 | LV_5072-5_0_6_line_54 | NAYY 4x150 SE | 45 | 48 | 0.0021564 | 0.208 | 0.08 | 261 | 0 | 0.27 | 1 | 1 | cs | TRUE
55 | LV_5072-5_0_6_line_55 | NAYY 4x150 SE | 45 | 49 | 0.015449 | 0.208 | 0.08 | 261 | 0 | 0.27 | 1 | 1 | cs | TRUE
56 | LV_5072-5_0_6_line_56 | NAYY 4x150 SE | 46 | 50 | 0.015731 | 0.208 | 0.08 | 261 | 0 | 0.27 | 1 | 1 | cs | TRUE
57 | LV_5072-5_0_6_line_57 | NAYY 4x150 SE | 48 | 51 | 0.015763 | 0.208 | 0.08 | 261 | 0 | 0.27 | 1 | 1 | cs | TRUE
58 | LV_5072-5_0_6_line_58 | NAYY 4x150 SE | 49 | 52 | 0.021209 | 0.208 | 0.08 | 261 | 0 | 0.27 | 1 | 1 | cs | TRUE
59 | LV_5072-5_0_6_line_59 | NAYY 4x150 SE | 50 | 53 | 0.010039 | 0.208 | 0.08 | 261 | 0 | 0.27 | 1 | 1 | cs | TRUE
60 | LV_5072-5_0_6_line_60 | NAYY 4x150 SE | 51 | 54 | 0.0068076 | 0.208 | 0.08 | 261 | 0 | 0.27 | 1 | 1 | cs | TRUE
61 | LV_5072-5_0_6_line_61 | NAYY 4x150 SE | 52 | 55 | 0.0041276 | 0.208 | 0.08 | 261 | 0 | 0.27 | 1 | 2 | cs | TRUE
62 | LV_5072-5_0_6_line_62 | NAYY 4x150 SE | 53 | 56 | 0.0086652 | 0.208 | 0.08 | 261 | 0 | 0.27 | 1 | 1 | cs | TRUE
63 | LV_5072-5_0_6_line_63 | NAYY 4x150 SE | 53 | 57 | 0.024982 | 0.208 | 0.08 | 261 | 0 | 0.27 | 1 | 1 | cs | TRUE
64 | LV_5072-5_0_6_line_64 | NAYY 4x150 SE | 54 | 77 | 0.0048001 | 0.208 | 0.08 | 261 | 0 | 0.27 | 1 | 1 | cs | TRUE
65 | LV_5072-5_0_6_line_65 | NAYY 4x150 SE | 55 | 75 | 0.034186 | 0.208 | 0.08 | 261 | 0 | 0.27 | 1 | 2 | cs | TRUE
66 | LV_5072-5_0_6_line_66 | NAYY 4x150 SE | 56 | 60 | 5.0147e-05 | 0.208 | 0.08 | 261 | 0 | 0.27 | 1 | 1 | cs | TRUE
67 | LV_5072-5_0_6_line_67 | NAYY 4x150 SE | 58 | 59 | 0.0076819 | 0.208 | 0.08 | 261 | 0 | 0.27 | 1 | 1 | cs | TRUE
68 | LV_5072-5_0_6_line_68 | NAYY 4x150 SE | 59 | 60 | 0.013036 | 0.208 | 0.08 | 261 | 0 | 0.27 | 1 | 1 | cs | TRUE
69 | LV_5072-5_0_6_line_69 | NAYY 4x150 SE | 61 | 62 | 0.0025474 | 0.208 | 0.08 | 261 | 0 | 0.27 | 1 | 1 | cs | TRUE
70 | LV_5072-5_0_6_line_70 | NAYY 4x150 SE | 62 | 68 | 0.010732 | 0.208 | 0.08 | 261 | 0 | 0.27 | 1 | 1 | cs | TRUE
71 | LV_5072-5_0_6_line_71 | NAYY 4x150 SE | 66 | 67 | 0.0023694 | 0.208 | 0.08 | 261 | 0 | 0.27 | 1 | 1 | cs | TRUE
72 | LV_5072-5_0_6_line_72 | NAYY 4x150 SE | 67 | 68 | 0.0059997 | 0.208 | 0.08 | 261 | 0 | 0.27 | 1 | 1 | cs | TRUE
73 | LV_5072-5_0_6_line_73 | NAYY 4x150 SE | 68 | 87 | 0.010399 | 0.208 | 0.08 | 261 | 0 | 0.27 | 1 | 1 | cs | TRUE
74 | LV_5072-5_0_6_line_74 | NAYY 4x150 SE | 69 | 70 | 0.0069468 | 0.208 | 0.08 | 261 | 0 | 0.27 | 1 | 3 | cs | TRUE
75 | LV_5072-5_0_6_line_75 | NAYY 4x150 SE | 69 | 71 | 0.0051738 | 0.208 | 0.08 | 261 | 0 | 0.27 | 1 | 3 | cs | TRUE
76 | LV_5072-5_0_6_line_76 | NAYY 4x150 SE | 70 | 72 | 0.0018848 | 0.208 | 0.08 | 261 | 0 | 0.27 | 1 | 3 | cs | TRUE
77 | LV_5072-5_0_6_line_77 | NAYY 4x150 SE | 71 | 73 | 0.00073638 | 0.208 | 0.08 | 261 | 0 | 0.27 | 1 | 3 | cs | TRUE
78 | LV_5072-5_0_6_line_78 | NAYY 4x150 SE | 73 | 74 | 0.005525 | 0.208 | 0.08 | 261 | 0 | 0.27 | 1 | 3 | cs | TRUE
79 | LV_5072-5_0_6_line_79 | NAYY 4x150 SE | 74 | 75 | 0.012588 | 0.208 | 0.08 | 261 | 0 | 0.27 | 1 | 3 | cs | TRUE
80 | LV_5072-5_0_6_line_80 | NAYY 4x150 SE | 75 | 76 | 0.0049202 | 0.208 | 0.08 | 261 | 0 | 0.27 | 1 | 1 | cs | TRUE
81 | LV_5072-5_0_6_line_81 | NAYY 4x150 SE | 76 | 96 | 0.011119 | 0.208 | 0.08 | 261 | 0 | 0.27 | 1 | 1 | cs | TRUE
82 | LV_5072-5_0_6_line_82 | NAYY 4x150 SE | 77 | 78 | 0.0039108 | 0.208 | 0.08 | 261 | 0 | 0.27 | 1 | 1 | cs | TRUE
83 | LV_5072-5_0_6_line_83 | NAYY 4x150 SE | 78 | 79 | 0.0064066 | 0.208 | 0.08 | 261 | 0 | 0.27 | 1 | 1 | cs | TRUE
84 | LV_5072-5_0_6_line_84 | NAYY 4x150 SE | 79 | 80 | 0.010616 | 0.208 | 0.08 | 261 | 0 | 0.27 | 1 | 1 | cs | TRUE
85 | LV_5072-5_0_6_line_85 | NAYY 4x150 SE | 80 | 81 | 0.0020702 | 0.208 | 0.08 | 261 | 0 | 0.27 | 1 | 1 | cs | TRUE
86 | LV_5072-5_0_6_line_86 | NAYY 4x150 SE | 81 | 86 | 0.0026756 | 0.208 | 0.08 | 261 | 0 | 0.27 | 1 | 1 | cs | TRUE
87 | LV_5072-5_0_6_line_87 | NAYY 4x150 SE | 82 | 83 | 0.01196 | 0.208 | 0.08 | 261 | 0 | 0.27 | 1 | 1 | cs | TRUE
88 | LV_5072-5_0_6_line_88 | NAYY 4x150 SE | 83 | 84 | 0.005094 | 0.208 | 0.08 | 261 | 0 | 0.27 | 1 | 1 | cs | TRUE
89 | LV_5072-5_0_6_line_89 | NAYY 4x150 SE | 86 | 88 | 0.012378 | 0.208 | 0.08 | 261 | 0 | 0.27 | 1 | 1 | cs | TRUE
90 | LV_5072-5_0_6_line_90 | NAYY 4x150 SE | 87 | 88 | 0.0055622 | 0.208 | 0.08 | 261 | 0 | 0.27 | 1 | 1 | cs | TRUE
91 | LV_5072-5_0_6_line_91 | NAYY 4x150 SE | 89 | 90 | 0.0026666 | 0.208 | 0.08 | 261 | 0 | 0.27 | 1 | 1 | cs | TRUE
92 | LV_5072-5_0_6_line_92 | NAYY 4x150 SE | 89 | 91 | 0.064003 | 0.208 | 0.08 | 261 | 0 | 0.27 | 1 | 1 | cs | TRUE
93 | LV_5072-5_0_6_line_93 | NAYY 4x150 SE | 90 | 92 | 0.0036669 | 0.208 | 0.08 | 261 | 0 | 0.27 | 1 | 1 | cs | TRUE
94 | LV_5072-5_0_6_line_94 | NAYY 4x150 SE | 91 | 93 | 0.072083 | 0.208 | 0.08 | 261 | 0 | 0.27 | 1 | 1 | cs | TRUE
95 | LV_5072-5_0_6_line_95 | NAYY 4x150 SE | 91 | 94 | 0.044633 | 0.208 | 0.08 | 261 | 0 | 0.27 | 1 | 1 | cs | TRUE
96 | LV_5072-5_0_6_line_96 | NAYY 4x150 SE | 94 | 95 | 0.30116 | 0.208 | 0.08 | 261 | 0 | 0.27 | 1 | 1 | cs | TRUE
97 | LV_5072-5_0_6_line_97 | NAYY 4x150 SE | 95 | 96 | 0.011322 | 0.208 | 0.08 | 261 | 0 | 0.27 | 1 | 1 | cs | TRUE
98 | LV_5072-5_0_6_line_98 | NAYY 4x150 SE | 97 | 98 | 0.009228 | 0.208 | 0.08 | 261 | 0 | 0.27 | 1 | 3 | cs | TRUE
99 | LV_5072-5_0_6_line_99 | NAYY 4x150 SE | 97 | 99 | 0.026008 | 0.208 | 0.08 | 261 | 0 | 0.27 | 1 | 1 | cs | TRUE
100 | LV_5072-5_0_6_line_100 | NAYY 4x150 SE | 98 | 130 | 0.048762 | 0.208 | 0.08 | 261 | 0 | 0.27 | 1 | 3 | cs | TRUE
101 | LV_5072-5_0_6_line_101 | NAYY 4x150 SE | 99 | 129 | 0.0080667 | 0.208 | 0.08 | 261 | 0 | 0.27 | 1 | 1 | cs | TRUE
102 | LV_5072-5_0_6_line_102 | NAYY 4x150 SE | 100 | 101 | 0.25214 | 0.208 | 0.08 | 261 | 0 | 0.27 | 1 | 1 | cs | TRUE
103 | LV_5072-5_0_6_line_103 | NAYY 4x150 SE | 101 | 102 | 0.10145 | 0.208 | 0.08 | 261 | 0 | 0.27 | 1 | 1 | cs | TRUE
104 | LV_5072-5_0_6_line_104 | NAYY 4x150 SE | 102 | 133 | 0.14462 | 0.208 | 0.08 | 261 | 0 | 0.27 | 1 | 1 | cs | TRUE
105 | LV_5072-5_0_6_line_105 | NAYY 4x150 SE | 103 | 104 | 0.00838 | 0.208 | 0.08 | 261 | 0 | 0.27 | 1 | 1 | cs | TRUE
106 | LV_5072-5_0_6_line_106 | NAYY 4x150 SE | 104 | 105 | 0.0071754 | 0.208 | 0.08 | 261 | 0 | 0.27 | 1 | 1 | cs | TRUE
107 | LV_5072-5_0_6_line_107 | NAYY 4x150 SE | 105 | 106 | 0.050773 | 0.208 | 0.08 | 261 | 0 | 0.27 | 1 | 1 | cs | TRUE
108 | LV_5072-5_0_6_line_108 | NAYY 4x150 SE | 106 | 107 | 0.04387 | 0.208 | 0.08 | 261 | 0 | 0.27 | 1 | 1 | cs | TRUE
109 | LV_5072-5_0_6_line_109 | NAYY 4x150 SE | 106 | 108 | 0.021067 | 0.208 | 0.08 | 261 | 0 | 0.27 | 1 | 1 | cs | TRUE
110 | LV_5072-5_0_6_line_110 | NAYY 4x150 SE | 108 | 109 | 0.099428 | 0.208 | 0.08 | 261 | 0 | 0.27 | 1 | 1 | cs | TRUE
111 | LV_5072-5_0_6_line_111 | NAYY 4x150 SE | 108 | 110 | 0.054478 | 0.208 | 0.08 | 261 | 0 | 0.27 | 1 | 1 | cs | TRUE
112 | LV_5072-5_0_6_line_112 | NAYY 4x150 SE | 110 | 111 | 0.29636 | 0.208 | 0.08 | 261 | 0 | 0.27 | 1 | 1 | cs | TRUE
113 | LV_5072-5_0_6_line_113 | NAYY 4x150 SE | 112 | 113 | 0.00078699 | 0.208 | 0.08 | 261 | 0 | 0.27 | 1 | 1 | cs | TRUE
114 | LV_5072-5_0_6_line_114 | NAYY 4x150 SE | 112 | 114 | 0.0031187 | 0.208 | 0.08 | 261 | 0 | 0.27 | 1 | 1 | cs | TRUE
115 | LV_5072-5_0_6_line_115 | NAYY 4x150 SE | 113 | 115 | 0.00050495 | 0.208 | 0.08 | 261 | 0 | 0.27 | 1 | 1 | cs | TRUE
116 | LV_5072-5_0_6_line_116 | NAYY 4x150 SE | 114 | 116 | 0.0078294 | 0.208 | 0.08 | 261 | 0 | 0.27 | 1 | 1 | cs | TRUE
117 | LV_5072-5_0_6_line_117 | NAYY 4x150 SE | 115 | 117 | 0.003098 | 0.208 | 0.08 | 261 | 0 | 0.27 | 1 | 1 | cs | TRUE
118 | LV_5072-5_0_6_line_118 | NAYY 4x150 SE | 116 | 118 | 0.014691 | 0.208 | 0.08 | 261 | 0 | 0.27 | 1 | 1 | cs | TRUE
119 | LV_5072-5_0_6_line_119 | NAYY 4x150 SE | 117 | 119 | 0.0034597 | 0.208 | 0.08 | 261 | 0 | 0.27 | 1 | 1 | cs | TRUE
120 | LV_5072-5_0_6_line_120 | NAYY 4x150 SE | 118 | 120 | 0.0022942 | 0.208 | 0.08 | 261 | 0 | 0.27 | 1 | 1 | cs | TRUE
121 | LV_5072-5_0_6_line_121 | NAYY 4x150 SE | 119 | 121 | 0.006037 | 0.208 | 0.08 | 261 | 0 | 0.27 | 1 | 1 | cs | TRUE
122 | LV_5072-5_0_6_line_122 | NAYY 4x150 SE | 120 | 122 | 0.012126 | 0.208 | 0.08 | 261 | 0 | 0.27 | 1 | 1 | cs | TRUE
123 | LV_5072-5_0_6_line_123 | NAYY 4x150 SE | 121 | 126 | 0.0053246 | 0.208 | 0.08 | 261 | 0 | 0.27 | 1 | 1 | cs | TRUE
124 | LV_5072-5_0_6_line_124 | NAYY 4x150 SE | 122 | 129 | 0.013086 | 0.208 | 0.08 | 261 | 0 | 0.27 | 1 | 1 | cs | TRUE
125 | LV_5072-5_0_6_line_125 | NAYY 4x150 SE | 123 | 124 | 0.012549 | 0.208 | 0.08 | 261 | 0 | 0.27 | 1 | 1 | cs | TRUE
126 | LV_5072-5_0_6_line_126 | NAYY 4x150 SE | 123 | 125 | 0.024194 | 0.208 | 0.08 | 261 | 0 | 0.27 | 1 | 1 | cs | TRUE
127 | LV_5072-5_0_6_line_127 | NAYY 4x150 SE | 124 | 126 | 0.0015538 | 0.208 | 0.08 | 261 | 0 | 0.27 | 1 | 1 | cs | TRUE
128 | LV_5072-5_0_6_line_128 | NAYY 4x150 SE | 125 | 127 | 0.081654 | 0.208 | 0.08 | 261 | 0 | 0.27 | 1 | 1 | cs | TRUE
129 | LV_5072-5_0_6_line_129 | NAYY 4x150 SE | 127 | 128 | 0.015845 | 0.208 | 0.08 | 261 | 0 | 0.27 | 1 | 1 | cs | TRUE
130 | LV_5072-5_0_6_line_130 | NAYY 4x150 SE | 130 | 131 | 0.20947 | 0.208 | 0.08 | 261 | 0 | 0.27 | 1 | 3 | cs | TRUE
131 | LV_5072-5_0_6_line_131 | NAYY 4x150 SE | 131 | 132 | 0.037509 | 0.208 | 0.08 | 261 | 0 | 0.27 | 1 | 3 | cs | TRUE
132 | LV_5072-5_0_6_line_132 | NAYY 4x150 SE | 132 | 133 | 0.022527 | 0.208 | 0.08 | 261 | 0 | 0.27 | 1 | 3 | cs | TRUE
133 | LV_5072-5_0_6_line_133 | NAYY 4x150 SE | 133 | 134 | 0.27888 | 0.208 | 0.08 | 261 | 0 | 0.27 | 1 | 3 | cs | TRUE
134 | LV_5072-5_0_6_line_134 | NAYY 4x150 SE | 134 | 135 | 0.13103 | 0.208 | 0.08 | 261 | 0 | 0.27 | 1 | 3 | cs | TRUE
135 | LV_5072-5_0_6_line_135 | NAYY 4x150 SE | 135 | 138 | 0.44814 | 0.208 | 0.08 | 261 | 0 | 0.27 | 1 | 2 | cs | TRUE
136 | LV_5072-5_0_6_line_136 | NAYY 4x150 SE | 136 | 137 | 0.12167 | 0.208 | 0.08 | 261 | 0 | 0.27 | 1 | 1 | cs | TRUE
137 | LV_5072-5_0_6_line_137 | NAYY 4x150 SE | 137 | 139 | 0.10647 | 0.208 | 0.08 | 261 | 0 | 0.27 | 1 | 1 | cs | TRUE
138 | LV_5072-5_0_6_line_138 | NAYY 4x150 SE | 138 | 143 | 0.57025 | 0.208 | 0.08 | 261 | 0 | 0.27 | 1 | 1 | cs | TRUE
139 | LV_5072-5_0_6_line_139 | NAYY 4x150 SE | 139 | 141 | 0.009872 | 0.208 | 0.08 | 261 | 0 | 0.27 | 1 | 1 | cs | TRUE
140 | LV_5072-5_0_6_line_140 | NAYY 4x150 SE | 140 | 141 | 0.0034264 | 0.208 | 0.08 | 261 | 0 | 0.27 | 1 | 1 | cs | TRUE
141 | LV_5072-5_0_6_line_141 | NAYY 4x150 SE | 140 | 142 | 0.10333 | 0.208 | 0.08 | 261 | 0 | 0.27 | 1 | 1 | cs | TRUE
142 | LV_5072-5_0_6_line_142 | NAYY 4x150 SE | 142 | 147 | 0.0065233 | 0.208 | 0.08 | 261 | 0 | 0.27 | 1 | 1 | cs | TRUE
143 | LV_5072-5_0_6_line_143 | NAYY 4x150 SE | 143 | 146 | 0.0048279 | 0.208 | 0.08 | 261 | 0 | 0.27 | 1 | 1 | cs | TRUE
144 | LV_5072-5_0_6_line_144 | NAYY 4x150 SE | 143 | 144 | 0.0048376 | 0.208 | 0.08 | 261 | 0 | 0.27 | 1 | 1 | cs | TRUE
145 | LV_5072-5_0_6_line_145 | NAYY 4x150 SE | 144 | 145 | 0.0032442 | 0.208 | 0.08 | 261 | 0 | 0.27 | 1 | 1 | cs | TRUE
146 | LV_5072-5_0_6_line_146 | NAYY 4x150 SE | 145 | 147 | 0.0019995 | 0.208 | 0.08 | 261 | 0 | 0.27 | 1 | 1 | cs | TRUE
147 | LV_5072-5_0_6_line_147 | NAYY 4x150 SE | 146 | 148 | 0.0018523 | 0.208 | 0.08 | 261 | 0 | 0.27 | 1 | 1 | cs | TRUE
148 | LV_5072-5_0_6_line_148 | NAYY 4x150 SE | 148 | 149 | 0.0042699 | 0.208 | 0.08 | 261 | 0 | 0.27 | 1 | 1 | cs | TRUE
149 | LV_5072-5_0_6_line_149 | NAYY 4x150 SE | 149 | 150 | 0.0028644 | 0.208 | 0.08 | 261 | 0 | 0.27 | 1 | 1 | cs | TRUE
150 | LV_5072-5_0_6_line_150 | NAYY 4x150 SE | 150 | 151 | 0.0032877 | 0.208 | 0.08 | 261 | 0 | 0.27 | 1 | 1 | cs | TRUE
151 | LV_5072-5_0_6_line_151 | NAYY 4x150 SE | 151 | 152 | 0.012336 | 0.208 | 0.08 | 261 | 0 | 0.27 | 1 | 1 | cs | TRUE
152 | LV_5072-5_0_6_line_152 | NAYY 4x150 SE | 152 | 153 | 0.0092912 | 0.208 | 0.08 | 261 | 0 | 0.27 | 1 | 1 | cs | TRUE
153 | LV_5072-5_0_6_line_153 | NAYY 4x150 SE | 153 | 154 | 0.040963 | 0.208 | 0.08 | 261 | 0 | 0.27 | 1 | 1 | cs | TRUE

## trafo
| name | std_type | hv_bus | lv_bus | sn_mva | vn_hv_kv | vn_lv_kv | vk_percent | vkr_percent | pfe_kw | i0_percent | shift_degree | tap_side | tap_neutral | tap_min | tap_max | tap_step_percent | tap_step_degree | tap_pos | tap_phase_shifter | parallel | df | in_service
0 | LV_5072-5_0_6_trafo_6 | 0.25 MVA 20/0.4 kV | 155 | 5 | 0.25 | 20 | 0.4 | 6 | 1.44 | 0.8 | 0.32 | 150 | hv | 0 | -2 | 2 | 2.5 | 0 | 0 | FALSE | 1 | 1 | TRUE

## line_geodata
| x0 | y0 | x1 | y1 | x2 | y2 | x3 | y3 | x4 | y4 | x5 | y5 | x6 | y6 | x7 | y7 | x8 | y8 | x9 | y9 | x10 | y10 | x11 | y11 | x12 | y12 | x13 | y13 | x14 | y14 | x15 | y15 | x16 | y16 | x17 | y17 | x18 | y18 | x19 | y19 | x20 | y20 | x21 | y21 | x22 | y22 | x23 | y23
0 | 2708095.8073 | 1142051.7546 | 2708095.8073 | 1142051.7546 | 2708094.2919 | 1142045.3567 | 2708093.2359 | 1142041.2129 | 2708087.3692 | 1142037.7834 | 2708070.7321 | 1142030.8142 | 2708061.43 | 1142025.144 | 2708061.43 | 1142025.144
1 | 2708050.8099 | 1142057.4191 | 2708072.6401 | 1142064.2144 | 2708081.8998 | 1142065.381 | 2708089.0897 | 1142062.7636 | 2708093.8242 | 1142057.723 | 2708095.8073 | 1142051.7546
2 | 2708048.1846 | 1142006.5392 | 2708053.3025 | 1142017.0043 | 2708061.43 | 1142025.144
3 | 2707978.0813 | 1142035.8811 | 2708018.2002 | 1142048.4517 | 2708050.8099 | 1142057.4191
4 | 2708007.6244 | 1142161.9801 | 2708008.0594 | 1142158.7302 | 2708010.6349 | 1142151.8719 | 2708017.6247 | 1142140.6787 | 2708027.2918 | 1142124.2411 | 2708025.7451 | 1142116.5863 | 2708017.1175 | 1142090.4372 | 2708035.2801 | 1142068.904 | 2708050.8099 | 1142057.4191
5 | 2708104.5769 | 1141937.4269 | 2708097.6637 | 1141948.1877 | 2708090.8545 | 1141957.4384 | 2708069.7626 | 1141972.9262 | 2708060.86 | 1141980.1492 | 2708049.7155 | 1141993.1914 | 2708047.9539 | 1142000.5312 | 2708048.1846 | 1142006.5392
6 | 2707978.0813 | 1142035.8811 | 2707867.2931 | 1141998.4633
7 | 2707979.6076 | 1142198.8358 | 2707989.3682 | 1142176.7406 | 2708001.6142 | 1142164.4185 | 2708007.6244 | 1142161.9801
8 | 2708104.5769 | 1141937.4269 | 2708113.1432 | 1141924.0939 | 2708137.6353 | 1141886.6642 | 2708142.7503 | 1141874.1367 | 2708147.9295 | 1141850.7366 | 2708150.5903 | 1141835.2854 | 2708149.2182 | 1141827.756 | 2708137.5953 | 1141800.986 | 2708128.9603 | 1141789.3631
9 | 2707849.2896 | 1141992.3827 | 2707867.2931 | 1141998.4633
10 | 2708253.931 | 1142167.3973 | 2708265.5787 | 1142152.8857 | 2708274.1407 | 1142139.7976 | 2708278.193 | 1142131.2203
11 | 2708145.303 | 1142167.4161 | 2708160.2865 | 1142168.3853 | 2708168.896 | 1142164.6372 | 2708173.6384 | 1142157.4398 | 2708231.2569 | 1142159.6744 | 2708243.9959 | 1142162.7494 | 2708253.931 | 1142167.3973
12 | 2708253.931 | 1142167.3973 | 2708263.3766 | 1142173.6152 | 2708269.6734 | 1142181.2766
13 | 2708278.193 | 1142131.2203 | 2708290.988 | 1142108.0572 | 2708304.1076 | 1142089.0915 | 2708332.5916 | 1142060.6066 | 2708345.2462 | 1142046.9917 | 2708361.0458 | 1142033.8002 | 2708374.9268 | 1142024.2544 | 2708382.8767 | 1142025.1422 | 2708391.601 | 1142024.0093 | 2708425.3415 | 1142001.7122 | 2708515.6706 | 1141943.6983 | 2708522.4297 | 1141925.308 | 2708529.2885 | 1141909.9214 | 2708541.8573 | 1141905.389 | 2708553.8269 | 1141900.0135
14 | 2708102.9819 | 1142167.947 | 2708104.584 | 1142164.7848 | 2708145.303 | 1142167.4161
15 | 2708145.303 | 1142167.4161 | 2708141.7266 | 1142186.1661
16 | 2708269.6734 | 1142181.2766 | 2708281.3806 | 1142195.521
17 | 2707979.6076 | 1142198.8358 | 2707965.3875 | 1142223.3532
18 | 2707620.5457 | 1142078.0101 | 2707656.4014 | 1142107.1684 | 2707692.6782 | 1142126.0724 | 2707714.3462 | 1142134.2088 | 2707728.11 | 1142135.4553 | 2707758.3443 | 1142134.4945 | 2707795.3939 | 1142130.7872 | 2707814.3157 | 1142131.2478 | 2707810.1283 | 1142142.2578 | 2707810.1976 | 1142145.261 | 2707813.2733 | 1142148.6959 | 2707848.7573 | 1142162.45 | 2707857.3754 | 1142164.2274 | 2707883.4543 | 1142164.3159 | 2707888.3271 | 1142165.2814 | 2707907.4822 | 1142173.7516 | 2707920.1103 | 1142175.7231 | 2707940.0154 | 1142177.08 | 2707949.3577 | 1142180.4938 | 2707955.7997 | 1142184.8563 | 2707969.5237 | 1142194.3302 | 2707979.6076 | 1142198.8358
19 | 2708141.7266 | 1142186.1661 | 2708140.3807 | 1142193.2224 | 2708141.1312 | 1142199.907
20 | 2708123.3825 | 1141777.5401 | 2708126.8963 | 1141786.585 | 2708128.9603 | 1141789.3631
21 | 2707849.2896 | 1141992.3827 | 2707804.4137 | 1141977.2262
22 | 2708152.996 | 1142231.0618 | 2708118.8 | 1142245.2332
23 | 2708152.996 | 1142231.0618 | 2708145.9845 | 1142218.1611 | 2708142.1243 | 1142208.7525 | 2708141.1312 | 1142199.907
24 | 2708081.011 | 1142260.3083 | 2708090.3518 | 1142257.0227 | 2708118.8 | 1142245.2332
25 | 2708281.3806 | 1142195.521 | 2708295.2726 | 1142212.4237
26 | 2707956.644 | 1142238.4281 | 2707965.3875 | 1142223.3532
27 | 2707620.5457 | 1142078.0101 | 2707613.4778 | 1142079.8296 | 2707603.7727 | 1142078.6336 | 2707595.2629 | 1142072.0665 | 2707588.2428 | 1142072.5083 | 2707587.5023 | 1142079.5329 | 2707592.4283 | 1142087.437 | 2707595.3506 | 1142093.871 | 2707593.5381 | 1142096.7739 | 2707590.8082 | 1142096.7919 | 2707582.4553 | 1142090.0497 | 2707569.8827 | 1142064.687 | 2707556.1056 | 1142049.087 | 2707552.7295 | 1142046.9699 | 2707549.6752 | 1142050.5177 | 2707549.6711 | 1142061.9583
28 | 2707620.5457 | 1142078.0101 | 2707616.7184 | 1142074.8954 | 2707591.0625 | 1142038.5812 | 2707566.2627 | 1142014.6014 | 2707543.9547 | 1142001.3619 | 2707513.8436 | 1141991.458
29 | 2707549.6711 | 1142061.9583 | 2707551.433 | 1142085.1714 | 2707549.8334 | 1142105.0223 | 2707546.4999 | 1142124.2308
30 | 2707549.6711 | 1142061.9583 | 2707547.6952 | 1142068.4162 | 2707543.1718 | 1142074.9251
31 | 2707513.8436 | 1141991.458 | 2707513.0034 | 1141991.1816 | 2707501.8017 | 1141987.2351 | 2707496.3413 | 1141985.3857
32 | 2708041.682 | 1142204.9805 | 2708044.3881 | 1142210.1002
33 | 2708053.8553 | 1142240.4011 | 2708051.9328 | 1142229.0499 | 2708048.5781 | 1142218.0272 | 2708044.3881 | 1142210.1002
34 | 2708126.0654 | 1141757.0177 | 2708123.0962 | 1141767.8048 | 2708122.9861 | 1141776.5195 | 2708123.3825 | 1141777.5401
35 | 2707964.7101 | 1142266.4544 | 2707955.93 | 1142258.0868
36 | 2707964.7101 | 1142266.4544 | 2707965.5389 | 1142267.2443
37 | 2707952.1694 | 1142254.503 | 2707955.93 | 1142258.0868
38 | 2707969.6474 | 1142271.1597 | 2707969.6474 | 1142271.1597 | 2707965.5389 | 1142267.2443
39 | 2707952.1694 | 1142254.503 | 2707952.4508 | 1142245.6578
40 | 2707952.1694 | 1142254.503 | 2707946.5626 | 1142265.3817
41 | 2707969.6474 | 1142271.1597 | 2707969.9685 | 1142271.7673
42 | 2707952.4508 | 1142245.6578 | 2707956.644 | 1142238.4281
43 | 2707941.1374 | 1142275.9083 | 2707941.1374 | 1142275.9083 | 2707946.5626 | 1142265.3817
44 | 2707972.5503 | 1142276.6529 | 2707969.9685 | 1142271.7673
45 | 2707956.1021 | 1142297.9185 | 2707941.1374 | 1142275.9083
46 | 2707972.5503 | 1142276.6529 | 2707973.5121 | 1142278.4731
47 | 2707956.1021 | 1142297.9185 | 2707960.0192 | 1142303.6798
48 | 2707978.0583 | 1142287.0761 | 2707978.0583 | 1142287.0761 | 2707973.5121 | 1142278.4731
49 | 2708044.2245 | 1142306.1226 | 2708047.6887 | 1142305.0547
50 | 2708058.3183 | 1142301.7779 | 2708047.6887 | 1142305.0547
51 | 2708037.0493 | 1142308.3346 | 2708044.2245 | 1142306.1226
52 | 2708058.3183 | 1142301.7779 | 2708059.719 | 1142294.7917
53 | 2708058.3183 | 1142301.7779 | 2708058.1859 | 1142304.4439 | 2708058.1984 | 1142308.4689 | 2708058.2769 | 1142310.3536
54 | 2708037.0493 | 1142308.3346 | 2708036.4638 | 1142306.2592
55 | 2708039.5441 | 1142323.578 | 2708037.0493 | 1142308.3346
56 | 2708060.7646 | 1142279.252 | 2708060.9917 | 1142280.8789 | 2708061.3641 | 1142284.121 | 2708061.2481 | 1142287.1653 | 2708059.719 | 1142294.7917
57 | 2708032.1836 | 1142291.0886 | 2708036.4638 | 1142306.2592
58 | 2708039.5441 | 1142323.578 | 2708031.1021 | 1142317.5674 | 2708024.4789 | 1142315.6031 | 2708020.8148 | 1142317.0436
59 | 2708059.3768 | 1142269.3092 | 2708060.7646 | 1142279.252
60 | 2708032.1836 | 1142291.0886 | 2708030.3351 | 1142284.5368
61 | 2708016.9734 | 1142318.5537 | 2708020.8148 | 1142317.0436
62 | 2708059.3768 | 1142269.3092 | 2708057.6882 | 1142260.8102
63 | 2708059.3768 | 1142269.3092 | 2708073.7754 | 1142266.4319 | 2708075.7047 | 1142262.1748 | 2708081.011 | 1142260.3083
64 | 2708029.0317 | 1142279.9171 | 2708030.3351 | 1142284.5368
65 | 2707985.7285 | 1142319.0228 | 2707994.3313 | 1142324.6471 | 2708000.2429 | 1142325.131 | 2708016.9734 | 1142318.5537
66 | 2708057.6784 | 1142260.761 | 2708057.6882 | 1142260.8102
67 | 2708055.1382 | 1142247.9751 | 2708053.8553 | 1142240.4011
68 | 2708055.1382 | 1142247.9751 | 2708057.6784 | 1142260.761
69 | 2708009.0383 | 1142226.8512 | 2708007.3479 | 1142224.9456
70 | 2708016.1603 | 1142234.8799 | 2708009.0383 | 1142226.8512
71 | 2708021.8159 | 1142241.0487 | 2708020.2147 | 1142239.3022
72 | 2708016.1603 | 1142234.8799 | 2708020.2147 | 1142239.3022
73 | 2708016.1603 | 1142234.8799 | 2708008.213 | 1142241.5864
74 | 2707980.1201 | 1142295.6635 | 2707978.4984 | 1142288.9087
75 | 2707981.328 | 1142300.6944 | 2707980.1201 | 1142295.6635
76 | 2707978.0583 | 1142287.0761 | 2707978.4984 | 1142288.9087
77 | 2707981.328 | 1142300.6944 | 2707981.4999 | 1142301.4104
78 | 2707981.4999 | 1142301.4104 | 2707982.7898 | 1142306.7827
79 | 2707985.7285 | 1142319.0228 | 2707982.7898 | 1142306.7827
80 | 2707985.7285 | 1142319.0228 | 2707981.4498 | 1142321.4521
81 | 2707974.5557 | 1142329.3962 | 2707976.7492 | 1142324.121 | 2707981.4498 | 1142321.4521
82 | 2708029.0317 | 1142279.9171 | 2708029.0317 | 1142279.9171 | 2708027.1652 | 1142276.4805
83 | 2708027.1652 | 1142276.4805 | 2708024.1074 | 1142270.8507
84 | 2708024.1074 | 1142270.8507 | 2708019.0405 | 1142261.5216
85 | 2708018.0525 | 1142259.7025 | 2708019.0405 | 1142261.5216
86 | 2708016.7755 | 1142257.3513 | 2708018.0525 | 1142259.7025
87 | 2707966.7438 | 1142313.5703 | 2707960.0192 | 1142303.6798
88 | 2707966.7438 | 1142313.5703 | 2707969.6079 | 1142317.7828
89 | 2708010.8678 | 1142246.4742 | 2708016.7755 | 1142257.3513
90 | 2708010.8678 | 1142246.4742 | 2708008.213 | 1142241.5864
91 | 2707911.2918 | 1142347.9876 | 2707909.3201 | 1142346.1922
92 | 2707925.2369 | 1142397.5023 | 2707917.2833 | 1142388.2541 | 2707900.986 | 1142376.5217 | 2707900.6393 | 1142364.53 | 2707905.8433 | 1142355.1392 | 2707911.2918 | 1142347.9876 | 2707911.2918 | 1142347.9876
93 | 2707906.6089 | 1142343.7233 | 2707909.3201 | 1142346.1922
94 | 2707925.2369 | 1142397.5023 | 2707913.7403 | 1142392.4712 | 2707901.3356 | 1142388.3467 | 2707888.7257 | 1142384.5188 | 2707881.0843 | 1142384.8935 | 2707872.8877 | 1142387.9378 | 2707868.0322 | 1142388.1623 | 2707857.0965 | 1142382.7188
95 | 2707959.0906 | 1142426.6378 | 2707942.5722 | 1142413.5227 | 2707926.0502 | 1142398.4508 | 2707925.2369 | 1142397.5023
96 | 2707959.0906 | 1142426.6378 | 2707964.443 | 1142446.324 | 2707967.9112 | 1142494.8062 | 2707969.1371 | 1142503.2003 | 2707971.9232 | 1142508.6203 | 2707977.5035 | 1142511.711 | 2707984.0045 | 1142512.3278 | 2707989.1721 | 1142510.5524 | 2707994.2572 | 1142506.5186 | 2708008.2092 | 1142489.9132 | 2708018.9906 | 1142475.6192 | 2708022.1301 | 1142468.1817 | 2708022.311 | 1142458.0784 | 2708022.3236 | 1142443.2135 | 2708023.3653 | 1142433.9929 | 2708025.8164 | 1142422.9185 | 2708025.3571 | 1142413.7933 | 2708023.6283 | 1142405.1456 | 2708019.1399 | 1142397.3269 | 2708007.6286 | 1142382.389 | 2708001.4606 | 1142376.9084 | 2707989.2218 | 1142367.8168 | 2707984.2149 | 1142360.6114 | 2707977.9027 | 1142340.2126
97 | 2707974.5557 | 1142329.3962 | 2707974.5557 | 1142329.3962 | 2707977.9027 | 1142340.2126
98 | 2708126.0654 | 1141757.0177 | 2708129.5258 | 1141754.4335 | 2708130.5578 | 1141749.6267
99 | 2708126.0654 | 1141757.0177 | 2708120.1339 | 1141759.7576 | 2708105.3209 | 1141772.3996
100 | 2708130.5578 | 1141749.6267 | 2708127.649 | 1141740.313 | 2708131.9746 | 1141731.5071 | 2708137.2753 | 1141720.2059 | 2708140.9016 | 1141708.7968 | 2708140.6566 | 1141704.0634
101 | 2708105.3209 | 1141772.3996 | 2708099.185 | 1141777.6362
102 | 2708348.0068 | 1141387.4263 | 2708540.5088 | 1141550.2617
103 | 2708348.0068 | 1141387.4263 | 2708284.0316 | 1141466.1632
104 | 2708153.5012 | 1141439.7045 | 2708241.0406 | 1141479.5886 | 2708248.2987 | 1141480.9308 | 2708259.6945 | 1141481.3799 | 2708269.2051 | 1141478.8934 | 2708278.2805 | 1141473.2414 | 2708284.0316 | 1141466.1632
105 | 2707796.4743 | 1141974.5448 | 2707804.4137 | 1141977.2262
106 | 2707796.4743 | 1141974.5448 | 2707789.6761 | 1141972.2487
107 | 2707741.573 | 1141956.0023 | 2707789.6761 | 1141972.2487
108 | 2707741.573 | 1141956.0023 | 2707745.2142 | 1141912.2947
109 | 2707721.5882 | 1141949.1633 | 2707741.573 | 1141956.0023
110 | 2707721.5882 | 1141949.1633 | 2707712.8228 | 1141954.7549 | 2707708.5558 | 1141962.9062 | 2707693.0085 | 1142024.9131 | 2707690.0449 | 1142028.9739 | 2707680.6644 | 1142034.5657
111 | 2707721.5882 | 1141949.1633 | 2707687.354 | 1141937.2446 | 2707671.6458 | 1141927.736
112 | 2707671.6458 | 1141927.736 | 2707663.8942 | 1141923.0502 | 2707649.5116 | 1141908.1952 | 2707618.6166 | 1141859.9464 | 2707607.9171 | 1141846.8027 | 2707589.4067 | 1141832.2855 | 2707567.9623 | 1141820.5957 | 2707551.7838 | 1141814.1476 | 2707502.2525 | 1141816.5777 | 2707425.39 | 1141825.9278
113 | 2708066.0744 | 1141819.9247 | 2708066.5945 | 1141819.334
114 | 2708066.5945 | 1141819.334 | 2708068.6552 | 1141816.9931
115 | 2708065.7408 | 1141820.3037 | 2708066.0744 | 1141819.9247
116 | 2708068.6552 | 1141816.9931 | 2708071.9395 | 1141813.2622 | 2708073.4944 | 1141810.8631
117 | 2708063.6938 | 1141822.629 | 2708065.7408 | 1141820.3037
118 | 2708073.4944 | 1141810.8631 | 2708081.4844 | 1141798.5347
119 | 2708061.4078 | 1141825.2259 | 2708063.6938 | 1141822.629
120 | 2708082.871 | 1141796.7071 | 2708081.4844 | 1141798.5347 | 2708081.4844 | 1141798.5347
121 | 2708057.4188 | 1141829.7572 | 2708061.4078 | 1141825.2259
122 | 2708082.871 | 1141796.7071 | 2708090.2006 | 1141787.0463
123 | 2708057.4188 | 1141829.7572 | 2708057.4188 | 1141829.7572 | 2708053.0281 | 1141832.7694 | 2708053.0281 | 1141832.7694
124 | 2708090.2006 | 1141787.0463 | 2708093.9511 | 1141782.103 | 2708099.185 | 1141777.6362
125 | 2708039.7482 | 1141837.5164 | 2708051.565 | 1141833.2924
126 | 2708016.7516 | 1141843.4269 | 2708021.2758 | 1141844.1194 | 2708039.7482 | 1141837.5164
127 | 2708051.565 | 1141833.2924 | 2708053.0281 | 1141832.7694
128 | 2708016.7516 | 1141843.4269 | 2708013.6944 | 1141841.104 | 2707999.0964 | 1141815.5596 | 2707999.5851 | 1141811.4545 | 2708001.7224 | 1141807.1789 | 2708025.0221 | 1141784.359 | 2708028.7494 | 1141783.6142 | 2708031.2919 | 1141785.3245
129 | 2708044.4387 | 1141794.1685 | 2708031.2919 | 1141785.3245
130 | 2708133.1237 | 1141495.0084 | 2708135.8895 | 1141525.5999 | 2708133.3932 | 1141572.6189 | 2708135.8037 | 1141623.0168 | 2708139.7984 | 1141675.122 | 2708140.0964 | 1141693.239 | 2708140.6566 | 1141704.0634
131 | 2708133.1237 | 1141495.0084 | 2708136.9104 | 1141468.6592 | 2708141.9684 | 1141459.0157
132 | 2708153.5012 | 1141439.7045 | 2708147.2052 | 1141449.031 | 2708141.9684 | 1141459.0157
133 | 2708153.5012 | 1141439.7045 | 2708165.9197 | 1141421.293 | 2708177.6587 | 1141367.0239 | 2708187.1238 | 1141347.3698 | 2708206.4616 | 1141331.2061 | 2708233.9899 | 1141310.7198 | 2708241.3337 | 1141303.8693 | 2708245.5578 | 1141298.5972 | 2708271.3254 | 1141241.7005 | 2708282.1299 | 1141225.8508 | 2708296.8697 | 1141210.1162
134 | 2708296.8697 | 1141210.1162 | 2708306.9444 | 1141199.3678 | 2708319.1943 | 1141183.5441 | 2708342.2 | 1141143.042 | 2708351.6879 | 1141130.7266 | 2708379.3065 | 1141114.7122 | 2708381.1206 | 1141113.4059
135 | 2708417.5594 | 1140796.2935 | 2708484.322 | 1140804.8098 | 2708493.5918 | 1140807.2224 | 2708499.0956 | 1140810.7903 | 2708504.9874 | 1140816.7334 | 2708529.7816 | 1140842.3847 | 2708534.1969 | 1140847.8898 | 2708536.0709 | 1140852.3042 | 2708536.1126 | 1140856.3964 | 2708535.5628 | 1140861.7345 | 2708527.4079 | 1140887.9714 | 2708522.7026 | 1140901.1509 | 2708517.5465 | 1140912.0319 | 2708496.2638 | 1140943.8476 | 2708478.4821 | 1140969.5891 | 2708470.7118 | 1140983.0136 | 2708454.2256 | 1141024.8222 | 2708438.9628 | 1141044.3605 | 2708424.1897 | 1141060.1942 | 2708412.2406 | 1141079.7922 | 2708396.0883 | 1141102.628 | 2708381.1206 | 1141113.4059
136 | 2707638.1356 | 1141071.2534 | 2707667.541 | 1141046.8066 | 2707687.3457 | 1141033.3179 | 2707693.0982 | 1141023.4031 | 2707704.9139 | 1141011.5841 | 2707713.5301 | 1140994.6158 | 2707724.9531 | 1140989.7165
137 | 2707724.9531 | 1140989.7165 | 2707746.1438 | 1140969.693 | 2707754.9162 | 1140944.4223 | 2707768.878 | 1140925.2703 | 2707784.4371 | 1140903.3678
138 | 2708417.5594 | 1140796.2935 | 2707847.3768 | 1140787.4726
139 | 2707784.4371 | 1140903.3678 | 2707790.1543 | 1140895.3199 | 2707790.1543 | 1140895.3199
140 | 2707790.1543 | 1140895.3199 | 2707791.7923 | 1140892.3104
141 | 2707839.0749 | 1140801.8528 | 2707834.8294 | 1140809.2068 | 2707826.7101 | 1140839.2145 | 2707806.3118 | 1140865.6338 | 2707791.7923 | 1140892.3104
142 | 2707842.3364 | 1140796.2034 | 2707839.0749 | 1140801.8528
143 | 2707843.146 | 1140785.1469 | 2707847.3768 | 1140787.4726
144 | 2707844.9581 | 1140791.6621 | 2707847.3768 | 1140787.4726 | 2707847.3768 | 1140787.4726
145 | 2707844.9581 | 1140791.6621 | 2707843.3361 | 1140794.4718
146 | 2707843.3361 | 1140794.4718 | 2707842.3364 | 1140796.2034
147 | 2707843.146 | 1140785.1469 | 2707841.5228 | 1140784.2546
148 | 2707837.7809 | 1140782.1977 | 2707837.7809 | 1140782.1977 | 2707841.5228 | 1140784.2546
149 | 2707834.9186 | 1140782.0904 | 2707837.7809 | 1140782.1977
150 | 2707834.9186 | 1140782.0904 | 2707831.6332 | 1140781.9672
151 | 2707819.3058 | 1140781.5049 | 2707831.6332 | 1140781.9672
152 | 2707819.3058 | 1140781.5049 | 2707810.0212 | 1140781.1567
153 | 2707810.0212 | 1140781.1567 | 2707810.0212 | 1140781.1567 | 2707777.9496 | 1140806.64

## bus_geodata
| x | y | coords
0 | 2708095.8073 | 1142051.7546
1 | 2708061.43 | 1142025.144
2 | 2708050.8099 | 1142057.4191
3 | 2708048.1846 | 1142006.5392
4 | 2707978.0813 | 1142035.8811
5 | 2708007.6244 | 1142161.9801
6 | 2708104.5769 | 1141937.4269
7 | 2707867.2931 | 1141998.4633
8 | 2708253.931 | 1142167.3973
9 | 2708278.193 | 1142131.2203
10 | 2708145.303 | 1142167.4161
11 | 2708269.6734 | 1142181.2766
12 | 2707979.6076 | 1142198.8358
13 | 2708102.9819 | 1142167.947
14 | 2708141.7266 | 1142186.1661
15 | 2708128.9603 | 1141789.3631
16 | 2707849.2896 | 1141992.3827
17 | 2708553.8269 | 1141900.0135
18 | 2708152.996 | 1142231.0618
19 | 2708118.8 | 1142245.2332
20 | 2708141.1312 | 1142199.907
21 | 2708281.3806 | 1142195.521
22 | 2707965.3875 | 1142223.3532
23 | 2707620.5457 | 1142078.0101
24 | 2707549.6711 | 1142061.9583
25 | 2707513.8436 | 1141991.458
26 | 2708041.682 | 1142204.9805
27 | 2708044.3881 | 1142210.1002
28 | 2708123.3825 | 1141777.5401
29 | 2707964.7101 | 1142266.4544
30 | 2707955.93 | 1142258.0868
31 | 2707965.5389 | 1142267.2443
32 | 2707952.1694 | 1142254.503
33 | 2707969.6474 | 1142271.1597
34 | 2707952.4508 | 1142245.6578
35 | 2707946.5626 | 1142265.3817
36 | 2707969.9685 | 1142271.7673
37 | 2707956.644 | 1142238.4281
38 | 2707941.1374 | 1142275.9083
39 | 2707972.5503 | 1142276.6529
40 | 2707956.1021 | 1142297.9185
41 | 2707973.5121 | 1142278.4731
42 | 2708047.6887 | 1142305.0547
43 | 2708044.2245 | 1142306.1226
44 | 2708058.3183 | 1142301.7779
45 | 2708037.0493 | 1142308.3346
46 | 2708059.719 | 1142294.7917
47 | 2708058.2769 | 1142310.3536
48 | 2708036.4638 | 1142306.2592
49 | 2708039.5441 | 1142323.578
50 | 2708060.7646 | 1142279.252
51 | 2708032.1836 | 1142291.0886
52 | 2708020.8148 | 1142317.0436
53 | 2708059.3768 | 1142269.3092
54 | 2708030.3351 | 1142284.5368
55 | 2708016.9734 | 1142318.5537
56 | 2708057.6882 | 1142260.8102
57 | 2708081.011 | 1142260.3083
58 | 2708053.8553 | 1142240.4011
59 | 2708055.1382 | 1142247.9751
60 | 2708057.6784 | 1142260.761
61 | 2708007.3479 | 1142224.9456
62 | 2708009.0383 | 1142226.8512
63 | 2707546.4999 | 1142124.2308
64 | 2707543.1718 | 1142074.9251
65 | 2707496.3413 | 1141985.3857
66 | 2708021.8159 | 1142241.0487
67 | 2708020.2147 | 1142239.3022
68 | 2708016.1603 | 1142234.8799
69 | 2707980.1201 | 1142295.6635
70 | 2707978.4984 | 1142288.9087
71 | 2707981.328 | 1142300.6944
72 | 2707978.0583 | 1142287.0761
73 | 2707981.4999 | 1142301.4104
74 | 2707982.7898 | 1142306.7827
75 | 2707985.7285 | 1142319.0228
76 | 2707981.4498 | 1142321.4521
77 | 2708029.0317 | 1142279.9171
78 | 2708027.1652 | 1142276.4805
79 | 2708024.1074 | 1142270.8507
80 | 2708019.0405 | 1142261.5216
81 | 2708018.0525 | 1142259.7025
82 | 2707960.0192 | 1142303.6798
83 | 2707966.7438 | 1142313.5703
84 | 2707969.6079 | 1142317.7828
85 | 2708295.2726 | 1142212.4237
86 | 2708016.7755 | 1142257.3513
87 | 2708008.213 | 1142241.5864
88 | 2708010.8678 | 1142246.4742
89 | 2707911.2918 | 1142347.9876
90 | 2707909.3201 | 1142346.1922
91 | 2707925.2369 | 1142397.5023
92 | 2707906.6089 | 1142343.7233
93 | 2707857.0965 | 1142382.7188
94 | 2707959.0906 | 1142426.6378
95 | 2707977.9027 | 1142340.2126
96 | 2707974.5557 | 1142329.3962
97 | 2708126.0654 | 1141757.0177
98 | 2708130.5578 | 1141749.6267
99 | 2708105.3209 | 1141772.3996
100 | 2708540.5088 | 1141550.2617
101 | 2708348.0068 | 1141387.4263
102 | 2708284.0316 | 1141466.1632
103 | 2707804.4137 | 1141977.2262
104 | 2707796.4743 | 1141974.5448
105 | 2707789.6761 | 1141972.2487
106 | 2707741.573 | 1141956.0023
107 | 2707745.2142 | 1141912.2947
108 | 2707721.5882 | 1141949.1633
109 | 2707680.6644 | 1142034.5657
110 | 2707671.6458 | 1141927.736
111 | 2707425.39 | 1141825.9278
112 | 2708066.5945 | 1141819.334
113 | 2708066.0744 | 1141819.9247
114 | 2708068.6552 | 1141816.9931
115 | 2708065.7408 | 1141820.3037
116 | 2708073.4944 | 1141810.8631
117 | 2708063.6938 | 1141822.629
118 | 2708081.4844 | 1141798.5347
119 | 2708061.4078 | 1141825.2259
120 | 2708082.871 | 1141796.7071
121 | 2708057.4188 | 1141829.7572
122 | 2708090.2006 | 1141787.0463
123 | 2708039.7482 | 1141837.5164
124 | 2708051.565 | 1141833.2924
125 | 2708016.7516 | 1141843.4269
126 | 2708053.0281 | 1141832.7694
127 | 2708031.2919 | 1141785.3245
128 | 2708044.4387 | 1141794.1685
129 | 2708099.185 | 1141777.6362
130 | 2708140.6566 | 1141704.0634
131 | 2708133.1237 | 1141495.0084
132 | 2708141.9684 | 1141459.0157
133 | 2708153.5012 | 1141439.7045
134 | 2708296.8697 | 1141210.1162
135 | 2708381.1206 | 1141113.4059
136 | 2707638.1356 | 1141071.2534
137 | 2707724.9531 | 1140989.7165
138 | 2708417.5594 | 1140796.2935
139 | 2707784.4371 | 1140903.3678
140 | 2707791.7923 | 1140892.3104
141 | 2707790.1543 | 1140895.3199
142 | 2707839.0749 | 1140801.8528
143 | 2707847.3768 | 1140787.4726
144 | 2707844.9581 | 1140791.6621
145 | 2707843.3361 | 1140794.4718
146 | 2707843.146 | 1140785.1469
147 | 2707842.3364 | 1140796.2034
148 | 2707841.5228 | 1140784.2546
149 | 2707837.7809 | 1140782.1977
150 | 2707834.9186 | 1140782.0904
151 | 2707831.6332 | 1140781.9672
152 | 2707819.3058 | 1140781.5049
153 | 2707810.0212 | 1140781.1567
154 | 2707777.9496 | 1140806.64
155 | 2708010.6349 | 1142151.8719

## line_std_types
| c_nf_per_km | r_ohm_per_km | x_ohm_per_km | max_i_ka | type | q_mm2 | alpha | voltage_rating
NAYY 4x50 SE | 210 | 0.642 | 0.083 | 0.142 | cs | 50 | 0.00403 | LV
NAYY 4x120 SE | 264 | 0.225 | 0.08 | 0.242 | cs | 120 | 0.00403 | LV
NAYY 4x150 SE | 261 | 0.208 | 0.08 | 0.27 | cs | 150 | 0.00403 | LV
NA2XS2Y 1x95 RM/25 12/20 kV | 216 | 0.313 | 0.132 | 0.252 | cs | 95 | 0.00403 | MV
NA2XS2Y 1x185 RM/25 12/20 kV | 273 | 0.161 | 0.117 | 0.362 | cs | 185 | 0.00403 | MV
NA2XS2Y 1x240 RM/25 12/20 kV | 304 | 0.122 | 0.112 | 0.421 | cs | 240 | 0.00403 | MV
NA2XS2Y 1x95 RM/25 6/10 kV | 315 | 0.313 | 0.123 | 0.249 | cs | 95 | 0.00403 | MV
NA2XS2Y 1x185 RM/25 6/10 kV | 406 | 0.161 | 0.11 | 0.358 | cs | 185 | 0.00403 | MV
NA2XS2Y 1x240 RM/25 6/10 kV | 456 | 0.122 | 0.105 | 0.416 | cs | 240 | 0.00403 | MV
NA2XS2Y 1x150 RM/25 12/20 kV | 250 | 0.206 | 0.116 | 0.319 | cs | 150 | 0.00403 | MV
NA2XS2Y 1x120 RM/25 12/20 kV | 230 | 0.253 | 0.119 | 0.283 | cs | 120 | 0.00403 | MV
NA2XS2Y 1x70 RM/25 12/20 kV | 190 | 0.443 | 0.132 | 0.22 | cs | 70 | 0.00403 | MV
NA2XS2Y 1x150 RM/25 6/10 kV | 360 | 0.206 | 0.11 | 0.315 | cs | 150 | 0.00403 | MV
NA2XS2Y 1x120 RM/25 6/10 kV | 340 | 0.253 | 0.113 | 0.28 | cs | 120 | 0.00403 | MV
NA2XS2Y 1x70 RM/25 6/10 kV | 280 | 0.443 | 0.123 | 0.217 | cs | 70 | 0.00403 | MV
N2XS(FL)2Y 1x120 RM/35 64/110 kV | 112 | 0.153 | 0.166 | 0.366 | cs | 120 | 0.00393 | HV
N2XS(FL)2Y 1x185 RM/35 64/110 kV | 125 | 0.099 | 0.156 | 0.457 | cs | 185 | 0.00393 | HV
N2XS(FL)2Y 1x240 RM/35 64/110 kV | 135 | 0.075 | 0.149 | 0.526 | cs | 240 | 0.00393 | HV
N2XS(FL)2Y 1x300 RM/35 64/110 kV | 144 | 0.06 | 0.144 | 0.588 | cs | 300 | 0.00393 | HV
15-AL1/3-ST1A 0.4 | 11 | 1.8769 | 0.35 | 0.105 | ol | 16 | 0.00403 | LV
24-AL1/4-ST1A 0.4 | 11.25 | 1.2012 | 0.335 | 0.14 | ol | 24 | 0.00403 | LV
48-AL1/8-ST1A 0.4 | 12.2 | 0.5939 | 0.3 | 0.21 | ol | 48 | 0.00403 | LV
94-AL1/15-ST1A 0.4 | 13.2 | 0.306 | 0.29 | 0.35 | ol | 94 | 0.00403 | LV
34-AL1/6-ST1A 10.0 | 9.7 | 0.8342 | 0.36 | 0.17 | ol | 34 | 0.00403 | MV
48-AL1/8-ST1A 10.0 | 10.1 | 0.5939 | 0.35 | 0.21 | ol | 48 | 0.00403 | MV
70-AL1/11-ST1A 10.0 | 10.4 | 0.4132 | 0.339 | 0.29 | ol | 70 | 0.00403 | MV
94-AL1/15-ST1A 10.0 | 10.75 | 0.306 | 0.33 | 0.35 | ol | 94 | 0.00403 | MV
122-AL1/20-ST1A 10.0 | 11.1 | 0.2376 | 0.323 | 0.41 | ol | 122 | 0.00403 | MV
149-AL1/24-ST1A 10.0 | 11.25 | 0.194 | 0.315 | 0.47 | ol | 149 | 0.00403 | MV
34-AL1/6-ST1A 20.0 | 9.15 | 0.8342 | 0.382 | 0.17 | ol | 34 | 0.00403 | MV
48-AL1/8-ST1A 20.0 | 9.5 | 0.5939 | 0.372 | 0.21 | ol | 48 | 0.00403 | MV
70-AL1/11-ST1A 20.0 | 9.7 | 0.4132 | 0.36 | 0.29 | ol | 70 | 0.00403 | MV
94-AL1/15-ST1A 20.0 | 10 | 0.306 | 0.35 | 0.35 | ol | 94 | 0.00403 | MV
122-AL1/20-ST1A 20.0 | 10.3 | 0.2376 | 0.344 | 0.41 | ol | 122 | 0.00403 | MV
149-AL1/24-ST1A 20.0 | 10.5 | 0.194 | 0.337 | 0.47 | ol | 149 | 0.00403 | MV
184-AL1/30-ST1A 20.0 | 10.75 | 0.1571 | 0.33 | 0.535 | ol | 184 | 0.00403 | MV
243-AL1/39-ST1A 20.0 | 11 | 0.1188 | 0.32 | 0.645 | ol | 243 | 0.00403 | MV
48-AL1/8-ST1A 110.0 | 8 | 0.5939 | 0.46 | 0.21 | ol | 48 | 0.00403 | HV
70-AL1/11-ST1A 110.0 | 8.4 | 0.4132 | 0.45 | 0.29 | ol | 70 | 0.00403 | HV
94-AL1/15-ST1A 110.0 | 8.65 | 0.306 | 0.44 | 0.35 | ol | 94 | 0.00403 | HV
122-AL1/20-ST1A 110.0 | 8.5 | 0.2376 | 0.43 | 0.41 | ol | 122 | 0.00403 | HV
149-AL1/24-ST1A 110.0 | 8.75 | 0.194 | 0.41 | 0.47 | ol | 149 | 0.00403 | HV
184-AL1/30-ST1A 110.0 | 8.8 | 0.1571 | 0.4 | 0.535 | ol | 184 | 0.00403 | HV
243-AL1/39-ST1A 110.0 | 9 | 0.1188 | 0.39 | 0.645 | ol | 243 | 0.00403 | HV
305-AL1/39-ST1A 110.0 | 9.2 | 0.0949 | 0.38 | 0.74 | ol | 305 | 0.00403 | HV
490-AL1/64-ST1A 110.0 | 9.75 | 0.059 | 0.37 | 0.96 | ol | 490 | 0.00403 | HV
679-AL1/86-ST1A 110.0 | 9.95 | 0.042 | 0.36 | 1.15 | ol | 679 | 0.00403 | HV
490-AL1/64-ST1A 220.0 | 10 | 0.059 | 0.285 | 0.96 | ol | 490 | 0.00403 | HV
679-AL1/86-ST1A 220.0 | 11.7 | 0.042 | 0.275 | 1.15 | ol | 679 | 0.00403 | HV
490-AL1/64-ST1A 380.0 | 11 | 0.059 | 0.253 | 0.96 | ol | 490 | 0.00403 | HV
679-AL1/86-ST1A 380.0 | 14.6 | 0.042 | 0.25 | 1.15 | ol | 679 | 0.00403 | HV

## trafo_std_types
| i0_percent | pfe_kw | vkr_percent | sn_mva | vn_lv_kv | vn_hv_kv | vk_percent | shift_degree | vector_group | tap_side | tap_neutral | tap_min | tap_max | tap_step_degree | tap_step_percent | tap_phase_shifter
160 MVA 380/110 kV | 0.06 | 60 | 0.25 | 160 | 110 | 380 | 12.2 | 0 | Yy0 | hv | 0 | -9 | 9 | 0 | 1.5 | FALSE
100 MVA 220/110 kV | 0.06 | 55 | 0.26 | 100 | 110 | 220 | 12 | 0 | Yy0 | hv | 0 | -9 | 9 | 0 | 1.5 | FALSE
63 MVA 110/20 kV | 0.04 | 22 | 0.32 | 63 | 20 | 110 | 18 | 150 | YNd5 | hv | 0 | -9 | 9 | 0 | 1.5 | FALSE
40 MVA 110/20 kV | 0.05 | 18 | 0.34 | 40 | 20 | 110 | 16.2 | 150 | YNd5 | hv | 0 | -9 | 9 | 0 | 1.5 | FALSE
25 MVA 110/20 kV | 0.07 | 14 | 0.41 | 25 | 20 | 110 | 12 | 150 | YNd5 | hv | 0 | -9 | 9 | 0 | 1.5 | FALSE
63 MVA 110/10 kV | 0.04 | 22 | 0.32 | 63 | 10 | 110 | 18 | 150 | YNd5 | hv | 0 | -9 | 9 | 0 | 1.5 | FALSE
40 MVA 110/10 kV | 0.05 | 18 | 0.34 | 40 | 10 | 110 | 16.2 | 150 | YNd5 | hv | 0 | -9 | 9 | 0 | 1.5 | FALSE
25 MVA 110/10 kV | 0.07 | 14 | 0.41 | 25 | 10 | 110 | 12 | 150 | YNd5 | hv | 0 | -9 | 9 | 0 | 1.5 | FALSE
0.25 MVA 20/0.4 kV | 0.32 | 0.8 | 1.44 | 0.25 | 0.4 | 20 | 6 | 150 | Yzn5 | hv | 0 | -2 | 2 | 0 | 2.5 | FALSE
0.4 MVA 20/0.4 kV | 0.3375 | 1.35 | 1.425 | 0.4 | 0.4 | 20 | 6 | 150 | Dyn5 | hv | 0 | -2 | 2 | 0 | 2.5 | FALSE
0.63 MVA 20/0.4 kV | 0.2619 | 1.65 | 1.206 | 0.63 | 0.4 | 20 | 6 | 150 | Dyn5 | hv | 0 | -2 | 2 | 0 | 2.5 | FALSE
0.25 MVA 10/0.4 kV | 0.24 | 0.6 | 1.2 | 0.25 | 0.4 | 10 | 4 | 150 | Dyn5 | hv | 0 | -2 | 2 | 0 | 2.5 | FALSE
0.4 MVA 10/0.4 kV | 0.2375 | 0.95 | 1.325 | 0.4 | 0.4 | 10 | 4 | 150 | Dyn5 | hv | 0 | -2 | 2 | 0 | 2.5 | FALSE
0.63 MVA 10/0.4 kV | 0.1873 | 1.18 | 1.0794 | 0.63 | 0.4 | 10 | 4 | 150 | Dyn5 | hv | 0 | -2 | 2 | 0 | 2.5 | FALSE

## trafo3w_std_types
| sn_hv_mva | sn_mv_mva | sn_lv_mva | vn_hv_kv | vn_mv_kv | vn_lv_kv | vk_hv_percent | vk_mv_percent | vk_lv_percent | vkr_hv_percent | vkr_mv_percent | vkr_lv_percent | pfe_kw | i0_percent | shift_mv_degree | shift_lv_degree | vector_group | tap_side | tap_neutral | tap_min | tap_max | tap_step_percent
63/25/38 MVA 110/20/10 kV | 63 | 25 | 38 | 110 | 20 | 10 | 10.4 | 10.4 | 10.4 | 0.28 | 0.32 | 0.35 | 35 | 0.89 | 0 | 0 | YN0yn0yn0 | hv | 0 | -10 | 10 | 1.2
63/25/38 MVA 110/10/10 kV | 63 | 25 | 38 | 110 | 10 | 10 | 10.4 | 10.4 | 10.4 | 0.28 | 0.32 | 0.35 | 35 | 0.89 | 0 | 0 | YN0yn0yn0 | hv | 0 | -10 | 10 | 1.2

## fuse_std_types
| fuse_type | i_rated_a | t_avg | t_min | t_total | x_avg | x_min | x_total
HV 100A | HV 100A | 100 | 0 | [10.0, 3.64, 0.854, 0.281, 0.1, 0.0531, 0.022, 0.01] | [10.0, 4.267, 1.21, 0.403, 0.1, 0.058, 0.022, 0.01] | 0 | [300.0, 350.0, 450.0, 550.0, 700.0, 850.0, 1200.0, 1752.0] | [600.0, 700.0, 900.0, 1150.0, 1665.0, 2000.0, 3000.0, 4313.0]
HV 10A | HV 10A | 10 | 0 | [10.0, 1675.0, 0.344, 0.156, 0.1, 0.0417, 0.0171, 0.01] | [10.0, 1.3, 0.3, 0.155, 0.1, 0.0555, 0.023, 0.01] | 0 | [30.0, 32.0, 35.0, 37.0, 39.0, 50.0, 70.0, 88.0] | [60.0, 70.0, 80.0, 87.0, 94.0, 110.0, 150.0, 216.0]
HV 125A | HV 125A | 125 | 0 | [10.0, 1.82, 0.344, 0.1, 0.0467, 0.0269, 0.01] | [10.0, 2.478, 0.426, 0.1, 0.0427, 0.0211, 0.01] | 0 | [375.0, 500.0, 700.0, 925.0, 1200.0, 1500.0, 2341.0] | [750.0, 1000.0, 1500.0, 2200.0, 3000.0, 4000.0, 5765.0]
HV 160A | HV 160A | 160 | 0 | [10.0, 4.15, 1.03, 0.198, 0.1, 0.051, 0.0172, 0.01] | [10.0, 2.3, 0.734, 0.274, 0.1, 0.046, 0.0177, 0.01] | 0 | [480.0, 550.0, 700.0, 1000.0, 1260.0, 1600.0, 2500.0, 3227.0] | [960.0, 1300.0, 1700.0, 2200.0, 2996.0, 4000.0, 6000.0, 7946.0]
HV 16A | HV 16A | 16 | 0 | [10.0, 0.352, 0.164, 0.1, 0.0649, 0.0342, 0.01] | [10.0, 2.34, 0.722, 0.181, 0.1, 0.055, 0.0296, 0.01] | 0 | [48.0, 60.0, 65.0, 71.0, 80.0, 100.0, 162.0] | [96.0, 110.0, 125.0, 150.0, 168.0, 200.0, 250.0, 398.0]
HV 200A | HV 200A | 200 | 0 | [10.0, 4.267, 1.21, 0.403, 0.1, 0.058, 0.022, 0.01] | [10.0, 3.73, 1.654, 0.328, 0.1, 0.0531, 0.019, 0.01] | 0 | [600.0, 700.0, 900.0, 1150.0, 1665.0, 2000.0, 3000.0, 4313.0] | [1200.0, 1500.0, 1800.0, 2700.0, 3960.0, 5000.0, 7500.0, 10620.0]
HV 20A | HV 20A | 20 | 0 | [10.0, 1.3, 0.3, 0.155, 0.1, 0.0555, 0.023, 0.01] | [10.0, 1.3, 0.161, 0.1, 0.0611, 0.0399, 0.0141, 0.01] | 0 | [60.0, 70.0, 80.0, 87.0, 94.0, 110.0, 150.0, 216.0] | [120.0, 150.0, 200.0, 223.0, 260.0, 300.0, 450.0, 532.0]
HV 25A | HV 25A | 25 | 0 | [10.0, 2.512, 0.833, 0.299, 0.1, 0.0372, 0.0223, 0.01] | [10.0, 3.125, 0.597, 0.198, 0.1, 0.0378, 0.022, 0.01] | 0 | [75.0, 82.0, 90.0, 100.0, 124.0, 170.0, 200.0, 289.0] | [150.0, 170.0, 210.0, 250.0, 294.0, 400.0, 500.0, 711.0]
HV 31.5A | HV 31.5A | 31.5 | 0 | [10.0, 2.34, 0.722, 0.181, 0.1, 0.055, 0.0296, 0.01] | [10.0, 2.84, 0.368, 0.164, 0.1, 0.0621, 0.0378, 0.0195, 0.01] | 0 | [95.0, 110.0, 125.0, 150.0, 165.0, 200.0, 250.0, 390.0] | [189.0, 220.0, 300.0, 350.0, 393.0, 450.0, 530.0, 700.0, 960.0]
HV 40A | HV 40A | 40 | 0 | [10.0, 1.3, 0.161, 0.1, 0.0611, 0.0399, 0.0141, 0.01] | [10.0, 2.05, 0.369, 0.198, 0.1, 0.051, 0.0298, 0.01] | 0 | [120.0, 150.0, 200.0, 223.0, 260.0, 300.0, 450.0, 532.0] | [240.0, 300.0, 400.0, 450.0, 530.0, 650.0, 800.0, 1311.0]
HV 50A | HV 50A | 50 | 0 | [10.0, 3.215, 0.597, 0.198, 0.1, 0.0378, 0.022, 0.01] | [10.0, 3.64, 0.854, 0.281, 0.1, 0.0531, 0.022, 0.01] | 0 | [150.0, 170.0, 210.0, 250.0, 294.0, 400.0, 500.0, 711.0] | [300.0, 350.0, 450.0, 550.0, 700.0, 850.0, 1200.0, 1752.0]
HV 6.3A | HV 6.3A | 6.3 | 0 | [10.0, 1.39, 0.344, 0.168, 0.1, 0.056, 0.0263, 0.01] | [10.0, 1.711, 0.516, 0.198, 0.1, 0.0634, 0.0303, 0.01] | 0 | [19.0, 19.5, 20.4, 20.8, 22.0, 25.0, 32.0, 48.0] | [38.0, 40.0, 43.0, 48.0, 53.0, 60.0, 75.0, 118.0]
HV 63A | HV 63A | 63 | 0 | [10.0, 2.84, 0.368, 0.164, 0.1, 0.0621, 0.0378, 0.0195, 0.01] | [10.0, 1.82, 0.344, 0.1, 0.0467, 0.0269, 0.01] | 0 | [189.0, 220.0, 300.0, 350.0, 393.0, 450.0, 530.0, 700.0, 961.0] | [378.0, 500.0, 700.0, 934.0, 1200.0, 1500.0, 2366.0]
HV 80A | HV 80A | 80 | 0 | [10.0, 2.05, 0.369, 0.198, 0.1, 0.051, 0.0298, 0.01] | [10.0, 4.15, 1.03, 0.198, 0.1, 0.051, 0.0172, 0.01] | 0 | [240.0, 300.0, 400.0, 450.0, 530.0, 650.0, 800.0, 1311.0] | [480.0, 550.0, 700.0, 1000.0, 1260.0, 1600.0, 2500.0, 3227.0]
Siemens NH-1-100 | Siemens NH-1-100 | 100 | [5400.0, 2000.0, 400.0, 20.0, 1.0, 0.2, 0.012, 0.004] | 0 | 0 | [150.0, 190.0, 250.0, 430.0, 900.0, 1250.0, 2700.0, 3600.0] | 0 | 0
Siemens NH-1-125 | Siemens NH-1-125 | 125 | [4800.0, 120.0, 7.0, 0.1, 0.004] | 0 | 0 | [180.0, 400.0, 740.0, 2000.0, 4250.0] | 0 | 0
Siemens NH-1-16 | Siemens NH-1-16 | 16 | [4000.0, 400.0, 2.0, 0.1, 0.04, 0.01] | 0 | 0 | [26.0, 35.0, 75.0, 150.0, 200.0, 300.0] | 0 | 0
Siemens NH-1-160 | Siemens NH-1-160 | 160 | [4800.0, 120.0, 7.0, 0.1, 0.004] | 0 | 0 | [210.0, 500.0, 900.0, 2300.0, 5000.0] | 0 | 0
Siemens NH-1-25 | Siemens NH-1-25 | 25 | [4000.0, 1000.0, 10.0, 0.2, 0.02, 0.01] | 0 | 0 | [40.0, 50.0, 100.0, 210.0, 400.0, 500.0] | 0 | 0
Siemens NH-1-50 | Siemens NH-1-50 | 50 | [4000.0, 40.0, 4.0, 1.0, 0.02, 0.01] | 0 | 0 | [86.0, 200.0, 300.0, 400.0, 1000.0, 1280.0] | 0 | 0
Siemens NH-1-63 | Siemens NH-1-63 | 63 | [4000.0, 100.0, 10.0, 2.0, 0.04, 0.01] | 0 | 0 | [100.0, 200.0, 300.0, 400.0, 1000.0, 1500.0] | 0 | 0
Siemens NH-1-80 | Siemens NH-1-80 | 80 | [4800.0, 120.0, 7.0, 0.1, 0.01] | 0 | 0 | [150.58, 250.0, 450.0, 1150.0, 2470.0] | 0 | 0
Siemens NH-2-1000 | Siemens NH-2-1000 | 1000 | [4800.0, 120.0, 7.0, 0.1, 0.004] | 0 | 0 | [1900.0, 3500.0, 8400.0, 24000.0, 52000.0] | 0 | 0
Siemens NH-2-200 | Siemens NH-2-200 | 200 | [4800.0, 120.0, 7.0, 0.1, 0.004] | 0 | 0 | [280.0, 650.0, 1200.0, 3000.0, 7000.0] | 0 | 0
Siemens NH-2-224 | Siemens NH-2-224 | 224 | [4800.0, 120.0, 7.0, 0.2, 0.04, 0.004] | 0 | 0 | [400.0, 750.0, 1453.0, 3025.0, 4315.0, 7600.0] | 0 | 0
Siemens NH-2-250 | Siemens NH-2-250 | 250 | [4800.0, 120.0, 7.0, 0.1, 0.004] | 0 | 0 | [450.0, 800.0, 1650.0, 4000.0, 8500.0] | 0 | 0
Siemens NH-2-315 | Siemens NH-2-315 | 315 | [4800.0, 120.0, 7.0, 0.1, 0.004] | 0 | 0 | [550.0, 920.0, 1900.0, 5000.0, 11000.0] | 0 | 0
Siemens NH-2-355 | Siemens NH-2-355 | 355 | [4800.0, 120.0, 6.0, 0.1, 0.004] | 0 | 0 | [650.0, 1116.27, 2350.0, 5840.0, 12790.0] | 0 | 0
Siemens NH-2-400 | Siemens NH-2-400 | 400 | [4800.0, 120.0, 7.0, 0.1, 0.004] | 0 | 0 | [720.0, 1350.0, 2800.0, 6500.0, 15000.0] | 0 | 0
Siemens NH-2-425 | Siemens NH-2-425 | 425 | [4800.0, 120.0, 7.0, 0.1, 0.004] | 0 | 0 | [850.0, 1500.0, 3050.0, 7500.0, 16500.0] | 0 | 0
Siemens NH-2-630 | Siemens NH-2-630 | 630 | [4800.0, 120.0, 7.0, 0.1, 0.004] | 0 | 0 | [1200.0, 2000.0, 4800.0, 12000.0, 26000.0] | 0 | 0

## dtypes
| element | column | dtype
0 | bus | name | object
1 | bus | vn_kv | float64
2 | bus | type | object
3 | bus | zone | object
4 | bus | in_service | bool
5 | load | name | object
6 | load | bus | uint32
7 | load | p_mw | float64
8 | load | q_mvar | float64
9 | load | const_z_percent | float64
10 | load | const_i_percent | float64
11 | load | sn_mva | float64
12 | load | scaling | float64
13 | load | in_service | bool
14 | load | type | object
15 | ext_grid | name | object
16 | ext_grid | bus | uint32
17 | ext_grid | vm_pu | float64
18 | ext_grid | va_degree | float64
19 | ext_grid | slack_weight | float64
20 | ext_grid | in_service | bool
21 | line | name | object
22 | line | std_type | object
23 | line | from_bus | uint32
24 | line | to_bus | uint32
25 | line | length_km | float64
26 | line | r_ohm_per_km | float64
27 | line | x_ohm_per_km | float64
28 | line | c_nf_per_km | float64
29 | line | g_us_per_km | float64
30 | line | max_i_ka | float64
31 | line | df | float64
32 | line | parallel | uint32
33 | line | type | object
34 | line | in_service | bool
35 | trafo | name | object
36 | trafo | std_type | object
37 | trafo | hv_bus | uint32
38 | trafo | lv_bus | uint32
39 | trafo | sn_mva | float64
40 | trafo | vn_hv_kv | float64
41 | trafo | vn_lv_kv | float64
42 | trafo | vk_percent | float64
43 | trafo | vkr_percent | float64
44 | trafo | pfe_kw | float64
45 | trafo | i0_percent | float64
46 | trafo | shift_degree | float64
47 | trafo | tap_side | object
48 | trafo | tap_neutral | int32
49 | trafo | tap_min | int32
50 | trafo | tap_max | int32
51 | trafo | tap_step_percent | float64
52 | trafo | tap_step_degree | float64
53 | trafo | tap_pos | int32
54 | trafo | tap_phase_shifter | bool
55 | trafo | parallel | uint32
56 | trafo | df | float64
57 | trafo | in_service | bool
58 | line_geodata | coords | object
59 | bus_geodata | x | float64
60 | bus_geodata | y | float64
61 | bus_geodata | coords | object

## parameters
| version | format_version | converged | OPF_converged | name | f_hz | sn_mva
0 | 2.14.6 | 2.14.0 | FALSE | FALSE |  | 50 | 1