## bus
| name | vn_kv | type | zone | in_service
0 | bus_LV_5072-6_0_2_node_0 | 0.4 | n |  | TRUE
1 | bus_LV_5072-6_0_2_node_1 | 0.4 | n |  | TRUE
2 | bus_LV_5072-6_0_2_node_2 | 0.4 | n |  | TRUE
3 | bus_LV_5072-6_0_2_node_4 | 0.4 | n |  | TRUE
4 | bus_LV_5072-6_0_2_node_3 | 0.4 | n |  | TRUE
5 | bus_LV_5072-6_0_2_node_5 | 0.4 | n |  | TRUE
6 | bus_LV_5072-6_0_2_node_6 | 0.4 | n |  | TRUE
7 | bus_LV_5072-6_0_2_node_7 | 0.4 | n |  | TRUE
8 | bus_LV_5072-6_0_2_node_107 | 0.4 | n |  | TRUE
9 | bus_LV_5072-6_0_2_node_63 | 0.4 | n |  | TRUE
10 | bus_LV_5072-6_0_2_node_86 | 0.4 | n |  | TRUE
11 | bus_LV_5072-6_0_2_node_33 | 0.4 | n |  | TRUE
12 | bus_LV_5072-6_0_2_node_109 | 0.4 | n |  | TRUE
13 | bus_LV_5072-6_0_2_node_105 | 0.4 | n |  | TRUE
14 | bus_LV_5072-6_0_2_node_66 | 0.4 | n |  | TRUE
15 | bus_LV_5072-6_0_2_node_61 | 0.4 | n |  | TRUE
16 | bus_LV_5072-6_0_2_node_135 | 0.4 | n |  | TRUE
17 | bus_LV_5072-6_0_2_node_108 | 0.4 | n |  | TRUE
18 | bus_LV_5072-6_0_2_node_31 | 0.4 | n |  | TRUE
19 | bus_LV_5072-6_0_2_node_11 | 0.4 | n |  | TRUE
20 | bus_LV_5072-6_0_2_node_12 | 0.4 | n |  | TRUE
21 | bus_LV_5072-6_0_2_node_174 | 0.4 | n |  | TRUE
22 | bus_LV_5072-6_0_2_node_15 | 0.4 | n |  | TRUE
23 | bus_LV_5072-6_0_2_node_172 | 0.4 | n |  | TRUE
24 | bus_LV_5072-6_0_2_node_173 | 0.4 | n |  | TRUE
25 | bus_LV_5072-6_0_2_node_215 | 0.4 | n |  | TRUE
26 | bus_LV_5072-6_0_2_node_175 | 0.4 | n |  | TRUE
27 | bus_LV_5072-6_0_2_node_180 | 0.4 | n |  | TRUE
28 | bus_LV_5072-6_0_2_node_178 | 0.4 | n |  | TRUE
29 | bus_LV_5072-6_0_2_node_179 | 0.4 | n |  | TRUE
30 | bus_LV_5072-6_0_2_node_176 | 0.4 | n |  | TRUE
31 | bus_LV_5072-6_0_2_node_30 | 0.4 | n |  | TRUE
32 | bus_LV_5072-6_0_2_node_32 | 0.4 | n |  | TRUE
33 | bus_LV_5072-6_0_2_node_34 | 0.4 | n |  | TRUE
34 | bus_LV_5072-6_0_2_node_35 | 0.4 | n |  | TRUE
35 | bus_LV_5072-6_0_2_node_36 | 0.4 | n |  | TRUE
36 | bus_LV_5072-6_0_2_node_37 | 0.4 | n |  | TRUE
37 | bus_LV_5072-6_0_2_node_81 | 0.4 | n |  | TRUE
38 | bus_LV_5072-6_0_2_node_150 | 0.4 | n |  | TRUE
39 | bus_LV_5072-6_0_2_node_82 | 0.4 | n |  | TRUE
40 | bus_LV_5072-6_0_2_node_151 | 0.4 | n |  | TRUE
41 | bus_LV_5072-6_0_2_node_59 | 0.4 | n |  | TRUE
42 | bus_LV_5072-6_0_2_node_60 | 0.4 | n |  | TRUE
43 | bus_LV_5072-6_0_2_node_62 | 0.4 | n |  | TRUE
44 | bus_LV_5072-6_0_2_node_64 | 0.4 | n |  | TRUE
45 | bus_LV_5072-6_0_2_node_65 | 0.4 | n |  | TRUE
46 | bus_LV_5072-6_0_2_node_67 | 0.4 | n |  | TRUE
47 | bus_LV_5072-6_0_2_node_182 | 0.4 | n |  | TRUE
48 | bus_LV_5072-6_0_2_node_122 | 0.4 | n |  | TRUE
49 | bus_LV_5072-6_0_2_node_181 | 0.4 | n |  | TRUE
50 | bus_LV_5072-6_0_2_node_214 | 0.4 | n |  | TRUE
51 | bus_LV_5072-6_0_2_node_73 | 0.4 | n |  | TRUE
52 | bus_LV_5072-6_0_2_node_75 | 0.4 | n |  | TRUE
53 | bus_LV_5072-6_0_2_node_74 | 0.4 | n |  | TRUE
54 | bus_LV_5072-6_0_2_node_76 | 0.4 | n |  | TRUE
55 | bus_LV_5072-6_0_2_node_77 | 0.4 | n |  | TRUE
56 | bus_LV_5072-6_0_2_node_78 | 0.4 | n |  | TRUE
57 | bus_LV_5072-6_0_2_node_79 | 0.4 | n |  | TRUE
58 | bus_LV_5072-6_0_2_node_80 | 0.4 | n |  | TRUE
59 | bus_LV_5072-6_0_2_node_210 | 0.4 | n |  | TRUE
60 | bus_LV_5072-6_0_2_node_211 | 0.4 | n |  | TRUE
61 | bus_LV_5072-6_0_2_node_202 | 0.4 | n |  | TRUE
62 | bus_LV_5072-6_0_2_node_212 | 0.4 | n |  | TRUE
63 | bus_LV_5072-6_0_2_node_213 | 0.4 | n |  | TRUE
64 | bus_LV_5072-6_0_2_node_95 | 0.4 | n |  | TRUE
65 | bus_LV_5072-6_0_2_node_141 | 0.4 | n |  | TRUE
66 | bus_LV_5072-6_0_2_node_114 | 0.4 | n |  | TRUE
67 | bus_LV_5072-6_0_2_node_97 | 0.4 | n |  | TRUE
68 | bus_LV_5072-6_0_2_node_93 | 0.4 | n |  | TRUE
69 | bus_LV_5072-6_0_2_node_138 | 0.4 | n |  | TRUE
70 | bus_LV_5072-6_0_2_node_115 | 0.4 | n |  | TRUE
71 | bus_LV_5072-6_0_2_node_83 | 0.4 | n |  | TRUE
72 | bus_LV_5072-6_0_2_node_137 | 0.4 | n |  | TRUE
73 | bus_LV_5072-6_0_2_node_139 | 0.4 | n |  | TRUE
74 | bus_LV_5072-6_0_2_node_136 | 0.4 | n |  | TRUE
75 | bus_LV_5072-6_0_2_node_106 | 0.4 | n |  | TRUE
76 | bus_LV_5072-6_0_2_node_91 | 0.4 | n |  | TRUE
77 | bus_LV_5072-6_0_2_node_92 | 0.4 | n |  | TRUE
78 | bus_LV_5072-6_0_2_node_94 | 0.4 | n |  | TRUE
79 | bus_LV_5072-6_0_2_node_96 | 0.4 | n |  | TRUE
80 | bus_LV_5072-6_0_2_node_98 | 0.4 | n |  | TRUE
81 | bus_LV_5072-6_0_2_node_113 | 0.4 | n |  | TRUE
82 | bus_LV_5072-6_0_2_node_152 | 0.4 | n |  | TRUE
83 | bus_LV_5072-6_0_2_node_110 | 0.4 | n |  | TRUE
84 | bus_LV_5072-6_0_2_node_155 | 0.4 | n |  | TRUE
85 | bus_LV_5072-6_0_2_node_154 | 0.4 | n |  | TRUE
86 | bus_LV_5072-6_0_2_node_153 | 0.4 | n |  | TRUE
87 | bus_LV_5072-6_0_2_node_116 | 0.4 | n |  | TRUE
88 | bus_LV_5072-6_0_2_node_117 | 0.4 | n |  | TRUE
89 | bus_LV_5072-6_0_2_node_200 | 0.4 | n |  | TRUE
90 | bus_LV_5072-6_0_2_node_201 | 0.4 | n |  | TRUE
91 | bus_LV_5072-6_0_2_node_208 | 0.4 | n |  | TRUE
92 | bus_LV_5072-6_0_2_node_209 | 0.4 | n |  | TRUE
93 | bus_LV_5072-6_0_2_node_207 | 0.4 | n |  | TRUE
94 | bus_LV_5072-6_0_2_node_206 | 0.4 | n |  | TRUE
95 | bus_LV_5072-6_0_2_node_126 | 0.4 | n |  | TRUE
96 | bus_LV_5072-6_0_2_node_129 | 0.4 | n |  | TRUE
97 | bus_LV_5072-6_0_2_node_123 | 0.4 | n |  | TRUE
98 | bus_LV_5072-6_0_2_node_124 | 0.4 | n |  | TRUE
99 | bus_LV_5072-6_0_2_node_205 | 0.4 | n |  | TRUE
100 | bus_LV_5072-6_0_2_node_125 | 0.4 | n |  | TRUE
101 | bus_LV_5072-6_0_2_node_127 | 0.4 | n |  | TRUE
102 | bus_LV_5072-6_0_2_node_147 | 0.4 | n |  | TRUE
103 | bus_LV_5072-6_0_2_node_169 | 0.4 | n |  | TRUE
104 | bus_LV_5072-6_0_2_node_148 | 0.4 | n |  | TRUE
105 | bus_LV_5072-6_0_2_node_128 | 0.4 | n |  | TRUE
106 | bus_LV_5072-6_0_2_node_149 | 0.4 | n |  | TRUE
107 | bus_LV_5072-6_0_2_node_170 | 0.4 | n |  | TRUE
108 | bus_LV_5072-6_0_2_node_166 | 0.4 | n |  | TRUE
109 | bus_LV_5072-6_0_2_node_140 | 0.4 | n |  | TRUE
110 | bus_LV_5072-6_0_2_node_142 | 0.4 | n |  | TRUE
111 | bus_LV_5072-6_0_2_node_168 | 0.4 | n |  | TRUE
112 | bus_LV_5072-6_0_2_node_167 | 0.4 | n |  | TRUE
113 | bus_LV_5072-6_0_2_node_165 | 0.4 | n |  | TRUE
114 | bus_LV_5072-6_0_2_node_156 | 0.4 | n |  | TRUE
115 | bus_LV_5072-6_0_2_node_157 | 0.4 | n |  | TRUE
116 | bus_LV_5072-6_0_2_node_158 | 0.4 | n |  | TRUE
117 | bus_LV_5072-6_0_2_node_159 | 0.4 | n |  | TRUE
118 | bus_LV_5072-6_0_2_node_163 | 0.4 | n |  | TRUE
119 | bus_LV_5072-6_0_2_node_164 | 0.4 | n |  | TRUE
120 | bus_LV_5072-6_0_2_node_177 | 0.4 | n |  | TRUE
121 | bus_LV_5072-6_0_2_node_189 | 0.4 | n |  | TRUE
122 | bus_LV_5072-6_0_2_node_190 | 0.4 | n |  | TRUE
123 | bus_LV_5072-6_0_2_node_191 | 0.4 | n |  | TRUE
124 | bus_LV_5072-6_0_2_node_187 | 0.4 | n |  | TRUE
125 | bus_LV_5072-6_0_2_node_183 | 0.4 | n |  | TRUE
126 | bus_LV_5072-6_0_2_node_184 | 0.4 | n |  | TRUE
127 | bus_LV_5072-6_0_2_node_185 | 0.4 | n |  | TRUE
128 | bus_LV_5072-6_0_2_node_186 | 0.4 | n |  | TRUE
129 | bus_LV_5072-6_0_2_node_188 | 0.4 | n |  | TRUE
130 | bus_LV_5072-6_0_2_node_192 | 0.4 | n |  | TRUE
131 | bus_LV_5072-6_0_2_node_193 | 0.4 | n |  | TRUE
132 | bus_LV_5072-6_0_2_node_194 | 0.4 | n |  | TRUE
133 | bus_LV_5072-6_0_2_node_195 | 0.4 | n |  | TRUE
134 | bus_LV_5072-6_0_2_node_196 | 0.4 | n |  | TRUE
135 | bus_LV_5072-6_0_2_node_197 | 0.4 | n |  | TRUE
136 | bus_LV_5072-6_0_2_node_199 | 0.4 | n |  | TRUE
137 | bus_LV_5072-6_0_2_node_198 | 0.4 | n |  | TRUE
138 | bus_MV_186_0_node_123 | 20 | n |  | TRUE

## load
| name | bus | p_mw | q_mvar | const_z_percent | const_i_percent | sn_mva | scaling | in_service | type
0 | LV_5072-6_0_2_load_0 | 0 | 0.0014327 | 0.00035908 | 0 | 0 |  | 1 | TRUE | wye
1 | LV_5072-6_0_2_load_1 | 1 | 0.0027057 | 0.00067811 | 0 | 0 |  | 1 | TRUE | wye
2 | LV_5072-6_0_2_load_2 | 2 | 0.0015399 | 0.00038594 | 0 | 0 |  | 1 | TRUE | wye
3 | LV_5072-6_0_2_load_4 | 3 | 0.0015146 | 0.0003796 | 0 | 0 |  | 1 | TRUE | wye
4 | LV_5072-6_0_2_load_5 | 5 | 0.00097135 | 0.00024344 | 0 | 0 |  | 1 | TRUE | wye
5 | LV_5072-6_0_2_load_6 | 6 | 0.00069963 | 0.00017534 | 0 | 0 |  | 1 | TRUE | wye
6 | LV_5072-6_0_2_load_33 | 11 | 0.0029768 | 0.00074605 | 0 | 0 |  | 1 | TRUE | wye
7 | LV_5072-6_0_2_load_109 | 12 | 0.00044114 | 0.00011056 | 0 | 0 |  | 1 | TRUE | wye
8 | LV_5072-6_0_2_load_105 | 13 | 0.00075431 | 0.00018905 | 0 | 0 |  | 1 | TRUE | wye
9 | LV_5072-6_0_2_load_66 | 14 | 0.0013641 | 0.00034187 | 0 | 0 |  | 1 | TRUE | wye
10 | LV_5072-6_0_2_load_135 | 16 | 0.0016898 | 0.00042351 | 0 | 0 |  | 1 | TRUE | wye
11 | LV_5072-6_0_2_load_108 | 17 | 0.0011584 | 0.00029033 | 0 | 0 |  | 1 | TRUE | wye
12 | LV_5072-6_0_2_load_31 | 18 | 0.0016996 | 0.00042596 | 0 | 0 |  | 1 | TRUE | wye
13 | LV_5072-6_0_2_load_174 | 21 | 0.00040557 | 0.00010164 | 0 | 0 |  | 1 | TRUE | wye
14 | LV_5072-6_0_2_load_15 | 22 | 0.00030873 | 7.7375e-05 | 0 | 0 |  | 1 | TRUE | wye
15 | LV_5072-6_0_2_load_172 | 23 | 0.00063585 | 0.00015936 | 0 | 0 |  | 1 | TRUE | wye
16 | LV_5072-6_0_2_load_173 | 24 | 0.0010056 | 0.00025204 | 0 | 0 |  | 1 | TRUE | wye
17 | LV_5072-6_0_2_load_215 | 25 | 0.0004121 | 0.00010328 | 0 | 0 |  | 1 | TRUE | wye
18 | LV_5072-6_0_2_load_180 | 27 | 0.00037679 | 9.4431e-05 | 0 | 0 |  | 1 | TRUE | wye
19 | LV_5072-6_0_2_load_178 | 28 | 0.00067267 | 0.00016859 | 0 | 0 |  | 1 | TRUE | wye
20 | LV_5072-6_0_2_load_179 | 29 | 0.00060994 | 0.00015286 | 0 | 0 |  | 1 | TRUE | wye
21 | LV_5072-6_0_2_load_176 | 30 | 0.00059717 | 0.00014966 | 0 | 0 |  | 1 | TRUE | wye
22 | LV_5072-6_0_2_load_30 | 31 | 0.0015996 | 0.0004009 | 0 | 0 |  | 1 | TRUE | wye
23 | LV_5072-6_0_2_load_34 | 33 | 0.0011279 | 0.00028267 | 0 | 0 |  | 1 | TRUE | wye
24 | LV_5072-6_0_2_load_35 | 34 | 0.0014784 | 0.00037051 | 0 | 0 |  | 1 | TRUE | wye
25 | LV_5072-6_0_2_load_36 | 35 | 0.0019654 | 0.00049256 | 0 | 0 |  | 1 | TRUE | wye
26 | LV_5072-6_0_2_load_37 | 36 | 0.0011389 | 0.00028544 | 0 | 0 |  | 1 | TRUE | wye
27 | LV_5072-6_0_2_load_81 | 37 | 0.0014651 | 0.0003672 | 0 | 0 |  | 1 | TRUE | wye
28 | LV_5072-6_0_2_load_150 | 38 | 0.0029797 | 0.00074678 | 0 | 0 |  | 1 | TRUE | wye
29 | LV_5072-6_0_2_load_82 | 39 | 0.0025263 | 0.00063316 | 0 | 0 |  | 1 | TRUE | wye
30 | LV_5072-6_0_2_load_151 | 40 | 0.0031072 | 0.00077875 | 0 | 0 |  | 1 | TRUE | wye
31 | LV_5072-6_0_2_load_59 | 41 | 0.00055826 | 0.00013991 | 0 | 0 |  | 1 | TRUE | wye
32 | LV_5072-6_0_2_load_60 | 42 | 0.00059722 | 0.00014968 | 0 | 0 |  | 1 | TRUE | wye
33 | LV_5072-6_0_2_load_64 | 44 | 0.0019673 | 0.00049306 | 0 | 0 |  | 1 | TRUE | wye
34 | LV_5072-6_0_2_load_65 | 45 | 0.00097979 | 0.00024556 | 0 | 0 |  | 1 | TRUE | wye
35 | LV_5072-6_0_2_load_67 | 46 | 0.0012436 | 0.00031167 | 0 | 0 |  | 1 | TRUE | wye
36 | LV_5072-6_0_2_load_122 | 48 | 0.0013874 | 0.00034773 | 0 | 0 |  | 1 | TRUE | wye
37 | LV_5072-6_0_2_load_181 | 49 | 0.00053798 | 0.00013483 | 0 | 0 |  | 1 | TRUE | wye
38 | LV_5072-6_0_2_load_214 | 50 | 0.0012181 | 0.00030528 | 0 | 0 |  | 1 | TRUE | wye
39 | LV_5072-6_0_2_load_73 | 51 | 0.0014316 | 0.0003588 | 0 | 0 |  | 1 | TRUE | wye
40 | LV_5072-6_0_2_load_75 | 52 | 0.0015316 | 0.00038385 | 0 | 0 |  | 1 | TRUE | wye
41 | LV_5072-6_0_2_load_74 | 53 | 0.0018867 | 0.00047284 | 0 | 0 |  | 1 | TRUE | wye
42 | LV_5072-6_0_2_load_76 | 54 | 0.0018944 | 0.00047479 | 0 | 0 |  | 1 | TRUE | wye
43 | LV_5072-6_0_2_load_78 | 56 | 0.0031718 | 0.00079493 | 0 | 0 |  | 1 | TRUE | wye
44 | LV_5072-6_0_2_load_79 | 57 | 0.001694 | 0.00042455 | 0 | 0 |  | 1 | TRUE | wye
45 | LV_5072-6_0_2_load_80 | 58 | 0.0019073 | 0.00047803 | 0 | 0 |  | 1 | TRUE | wye
46 | LV_5072-6_0_2_load_210 | 59 | 0.00058897 | 0.00014761 | 0 | 0 |  | 1 | TRUE | wye
47 | LV_5072-6_0_2_load_211 | 60 | 0.0056056 | 0.0014049 | 0 | 0 |  | 1 | TRUE | wye
48 | LV_5072-6_0_2_load_213 | 63 | 0.0015059 | 0.00037741 | 0 | 0 |  | 1 | TRUE | wye
49 | LV_5072-6_0_2_load_141 | 65 | 0.0015233 | 0.00038177 | 0 | 0 |  | 1 | TRUE | wye
50 | LV_5072-6_0_2_load_114 | 66 | 0.0025615 | 0.00064197 | 0 | 0 |  | 1 | TRUE | wye
51 | LV_5072-6_0_2_load_97 | 67 | 0.0029335 | 0.00073521 | 0 | 0 |  | 1 | TRUE | wye
52 | LV_5072-6_0_2_load_83 | 71 | 0.0013778 | 0.00034531 | 0 | 0 |  | 1 | TRUE | wye
53 | LV_5072-6_0_2_load_139 | 73 | 0.0013807 | 0.00034603 | 0 | 0 |  | 1 | TRUE | wye
54 | LV_5072-6_0_2_load_136 | 74 | 0.0029392 | 0.00073664 | 0 | 0 |  | 1 | TRUE | wye
55 | LV_5072-6_0_2_load_106 | 75 | 0.0013718 | 0.0003438 | 0 | 0 |  | 1 | TRUE | wye
56 | LV_5072-6_0_2_load_91 | 76 | 0.0025442 | 0.00063765 | 0 | 0 |  | 1 | TRUE | wye
57 | LV_5072-6_0_2_load_92 | 77 | 0.0021681 | 0.00054337 | 0 | 0 |  | 1 | TRUE | wye
58 | LV_5072-6_0_2_load_94 | 78 | 0.0030633 | 0.00076774 | 0 | 0 |  | 1 | TRUE | wye
59 | LV_5072-6_0_2_load_96 | 79 | 0.0031134 | 0.0007803 | 0 | 0 |  | 1 | TRUE | wye
60 | LV_5072-6_0_2_load_98 | 80 | 0.0035746 | 0.00089588 | 0 | 0 |  | 1 | TRUE | wye
61 | LV_5072-6_0_2_load_113 | 81 | 0.0018666 | 0.00046781 | 0 | 0 |  | 1 | TRUE | wye
62 | LV_5072-6_0_2_load_152 | 82 | 0.0028465 | 0.0007134 | 0 | 0 |  | 1 | TRUE | wye
63 | LV_5072-6_0_2_load_110 | 83 | 0.00071683 | 0.00017966 | 0 | 0 |  | 1 | TRUE | wye
64 | LV_5072-6_0_2_load_155 | 84 | 0.00042758 | 0.00010716 | 0 | 0 |  | 1 | TRUE | wye
65 | LV_5072-6_0_2_load_154 | 85 | 0.00030517 | 7.6484e-05 | 0 | 0 |  | 1 | TRUE | wye
66 | LV_5072-6_0_2_load_153 | 86 | 0.0020506 | 0.00051393 | 0 | 0 |  | 1 | TRUE | wye
67 | LV_5072-6_0_2_load_116 | 87 | 0.0015916 | 0.0003989 | 0 | 0 |  | 1 | TRUE | wye
68 | LV_5072-6_0_2_load_200 | 89 | 0.0015627 | 0.00039166 | 0 | 0 |  | 1 | TRUE | wye
69 | LV_5072-6_0_2_load_208 | 91 | 0.0018065 | 0.00045274 | 0 | 0 |  | 1 | TRUE | wye
70 | LV_5072-6_0_2_load_209 | 92 | 0.0014185 | 0.00035551 | 0 | 0 |  | 1 | TRUE | wye
71 | LV_5072-6_0_2_load_207 | 93 | 0.002688 | 0.00067368 | 0 | 0 |  | 1 | TRUE | wye
72 | LV_5072-6_0_2_load_206 | 94 | 0.0010912 | 0.00027349 | 0 | 0 |  | 1 | TRUE | wye
73 | LV_5072-6_0_2_load_126 | 95 | 0.0018248 | 0.00045734 | 0 | 0 |  | 1 | TRUE | wye
74 | LV_5072-6_0_2_load_129 | 96 | 0.0029652 | 0.00074315 | 0 | 0 |  | 1 | TRUE | wye
75 | LV_5072-6_0_2_load_123 | 97 | 0.0029897 | 0.00074928 | 0 | 0 |  | 1 | TRUE | wye
76 | LV_5072-6_0_2_load_205 | 99 | 0.0018378 | 0.00046061 | 0 | 0 |  | 1 | TRUE | wye
77 | LV_5072-6_0_2_load_125 | 100 | 0.0038467 | 0.00096407 | 0 | 0 |  | 1 | TRUE | wye
78 | LV_5072-6_0_2_load_127 | 101 | 0.00070915 | 0.00017773 | 0 | 0 |  | 1 | TRUE | wye
79 | LV_5072-6_0_2_load_147 | 102 | 0.00075109 | 0.00018824 | 0 | 0 |  | 1 | TRUE | wye
80 | LV_5072-6_0_2_load_169 | 103 | 0.0024977 | 0.00062598 | 0 | 0 |  | 1 | TRUE | wye
81 | LV_5072-6_0_2_load_148 | 104 | 0.0010025 | 0.00025126 | 0 | 0 |  | 1 | TRUE | wye
82 | LV_5072-6_0_2_load_128 | 105 | 0.00085975 | 0.00021547 | 0 | 0 |  | 1 | TRUE | wye
83 | LV_5072-6_0_2_load_170 | 107 | 0.0009845 | 0.00024674 | 0 | 0 |  | 1 | TRUE | wye
84 | LV_5072-6_0_2_load_166 | 108 | 0.0014675 | 0.0003678 | 0 | 0 |  | 1 | TRUE | wye
85 | LV_5072-6_0_2_load_140 | 109 | 0.0026282 | 0.0006587 | 0 | 0 |  | 1 | TRUE | wye
86 | LV_5072-6_0_2_load_142 | 110 | 0.002764 | 0.00069273 | 0 | 0 |  | 1 | TRUE | wye
87 | LV_5072-6_0_2_load_168 | 111 | 0.0013764 | 0.00034497 | 0 | 0 |  | 1 | TRUE | wye
88 | LV_5072-6_0_2_load_167 | 112 | 0.00044694 | 0.00011201 | 0 | 0 |  | 1 | TRUE | wye
89 | LV_5072-6_0_2_load_157 | 115 | 0.00041221 | 0.00010331 | 0 | 0 |  | 1 | TRUE | wye
90 | LV_5072-6_0_2_load_158 | 116 | 0.00053472 | 0.00013401 | 0 | 0 |  | 1 | TRUE | wye
91 | LV_5072-6_0_2_load_159 | 117 | 0.0007991 | 0.00020027 | 0 | 0 |  | 1 | TRUE | wye
92 | LV_5072-6_0_2_load_163 | 118 | 0.00072346 | 0.00018132 | 0 | 0 |  | 1 | TRUE | wye
93 | LV_5072-6_0_2_load_164 | 119 | 0.00055558 | 0.00013924 | 0 | 0 |  | 1 | TRUE | wye
94 | LV_5072-6_0_2_load_189 | 121 | 0.00072962 | 0.00018286 | 0 | 0 |  | 1 | TRUE | wye
95 | LV_5072-6_0_2_load_190 | 122 | 0.00078764 | 0.0001974 | 0 | 0 |  | 1 | TRUE | wye
96 | LV_5072-6_0_2_load_191 | 123 | 0.00060415 | 0.00015141 | 0 | 0 |  | 1 | TRUE | wye
97 | LV_5072-6_0_2_load_187 | 124 | 0.00067249 | 0.00016854 | 0 | 0 |  | 1 | TRUE | wye
98 | LV_5072-6_0_2_load_183 | 125 | 0.0016711 | 0.00041882 | 0 | 0 |  | 1 | TRUE | wye
99 | LV_5072-6_0_2_load_184 | 126 | 0.00085281 | 0.00021373 | 0 | 0 |  | 1 | TRUE | wye
100 | LV_5072-6_0_2_load_185 | 127 | 0.00070827 | 0.00017751 | 0 | 0 |  | 1 | TRUE | wye
101 | LV_5072-6_0_2_load_186 | 128 | 0.00040094 | 0.00010048 | 0 | 0 |  | 1 | TRUE | wye
102 | LV_5072-6_0_2_load_188 | 129 | 0.00065055 | 0.00016304 | 0 | 0 |  | 1 | TRUE | wye
103 | LV_5072-6_0_2_load_192 | 130 | 0.00095782 | 0.00024005 | 0 | 0 |  | 1 | TRUE | wye
104 | LV_5072-6_0_2_load_193 | 131 | 0.00040383 | 0.00010121 | 0 | 0 |  | 1 | TRUE | wye
105 | LV_5072-6_0_2_load_194 | 132 | 0.00057995 | 0.00014535 | 0 | 0 |  | 1 | TRUE | wye
106 | LV_5072-6_0_2_load_195 | 133 | 0.00068458 | 0.00017157 | 0 | 0 |  | 1 | TRUE | wye
107 | LV_5072-6_0_2_load_196 | 134 | 0.00088436 | 0.00022164 | 0 | 0 |  | 1 | TRUE | wye
108 | LV_5072-6_0_2_load_197 | 135 | 0.00043936 | 0.00011011 | 0 | 0 |  | 1 | TRUE | wye
109 | LV_5072-6_0_2_load_199 | 136 | 0.00051846 | 0.00012994 | 0 | 0 |  | 1 | TRUE | wye
110 | LV_5072-6_0_2_load_198 | 137 | 0.00037415 | 9.3772e-05 | 0 | 0 |  | 1 | TRUE | wye

## ext_grid
| name | bus | vm_pu | va_degree | slack_weight | in_service
0 |  | 108 | 1 | 0 | 1 | TRUE

## line
| name | std_type | from_bus | to_bus | length_km | r_ohm_per_km | x_ohm_per_km | c_nf_per_km | g_us_per_km | max_i_ka | df | parallel | type | in_service
0 | LV_5072-6_0_2_line_0 | NAYY 4x150 SE | 0 | 1 | 0.010022 | 0.208 | 0.08 | 261 | 0 | 0.27 | 1 | 1 | cs | TRUE
1 | LV_5072-6_0_2_line_1 | NAYY 4x150 SE | 0 | 2 | 0.0041749 | 0.208 | 0.08 | 261 | 0 | 0.27 | 1 | 1 | cs | TRUE
2 | LV_5072-6_0_2_line_2 | NAYY 4x150 SE | 2 | 3 | 0.0087681 | 0.208 | 0.08 | 261 | 0 | 0.27 | 1 | 1 | cs | TRUE
3 | LV_5072-6_0_2_line_3 | NAYY 4x150 SE | 3 | 7 | 0.0074866 | 0.208 | 0.08 | 261 | 0 | 0.27 | 1 | 1 | cs | TRUE
4 | LV_5072-6_0_2_line_4 | NAYY 4x150 SE | 4 | 5 | 0.011978 | 0.208 | 0.08 | 261 | 0 | 0.27 | 1 | 1 | cs | TRUE
5 | LV_5072-6_0_2_line_5 | NAYY 4x150 SE | 4 | 6 | 0.011878 | 0.208 | 0.08 | 261 | 0 | 0.27 | 1 | 1 | cs | TRUE
6 | LV_5072-6_0_2_line_6 | NAYY 4x150 SE | 5 | 8 | 0.010416 | 0.208 | 0.08 | 261 | 0 | 0.27 | 1 | 1 | cs | TRUE
7 | LV_5072-6_0_2_line_7 | NAYY 4x150 SE | 6 | 9 | 0.0079387 | 0.208 | 0.08 | 261 | 0 | 0.27 | 1 | 1 | cs | TRUE
8 | LV_5072-6_0_2_line_8 | NAYY 4x150 SE | 7 | 10 | 0.012782 | 0.208 | 0.08 | 261 | 0 | 0.27 | 1 | 2 | cs | TRUE
9 | LV_5072-6_0_2_line_9 | NAYY 4x150 SE | 7 | 11 | 0.0082699 | 0.208 | 0.08 | 261 | 0 | 0.27 | 1 | 2 | cs | TRUE
10 | LV_5072-6_0_2_line_10 | NAYY 4x150 SE | 8 | 12 | 0.0073628 | 0.208 | 0.08 | 261 | 0 | 0.27 | 1 | 2 | cs | TRUE
11 | LV_5072-6_0_2_line_11 | NAYY 4x150 SE | 8 | 13 | 0.017387 | 0.208 | 0.08 | 261 | 0 | 0.27 | 1 | 2 | cs | TRUE
12 | LV_5072-6_0_2_line_12 | NAYY 4x150 SE | 9 | 14 | 0.0043551 | 0.208 | 0.08 | 261 | 0 | 0.27 | 1 | 1 | cs | TRUE
13 | LV_5072-6_0_2_line_13 | NAYY 4x150 SE | 9 | 15 | 0.036758 | 0.208 | 0.08 | 261 | 0 | 0.27 | 1 | 1 | cs | TRUE
14 | LV_5072-6_0_2_line_14 | NAYY 4x150 SE | 10 | 16 | 0.0085096 | 0.208 | 0.08 | 261 | 0 | 0.27 | 1 | 2 | cs | TRUE
15 | LV_5072-6_0_2_line_15 | NAYY 4x150 SE | 10 | 17 | 0.015704 | 0.208 | 0.08 | 261 | 0 | 0.27 | 1 | 2 | cs | TRUE
16 | LV_5072-6_0_2_line_16 | NAYY 4x150 SE | 11 | 18 | 0.012153 | 0.208 | 0.08 | 261 | 0 | 0.27 | 1 | 2 | cs | TRUE
17 | LV_5072-6_0_2_line_17 | NAYY 4x150 SE | 12 | 83 | 0.020417 | 0.208 | 0.08 | 261 | 0 | 0.27 | 1 | 2 | cs | TRUE
18 | LV_5072-6_0_2_line_18 | NAYY 4x150 SE | 13 | 75 | 0.0087 | 0.208 | 0.08 | 261 | 0 | 0.27 | 1 | 2 | cs | TRUE
19 | LV_5072-6_0_2_line_19 | NAYY 4x150 SE | 14 | 48 | 0.018981 | 0.208 | 0.08 | 261 | 0 | 0.27 | 1 | 1 | cs | TRUE
20 | LV_5072-6_0_2_line_20 | NAYY 4x150 SE | 15 | 44 | 0.0083175 | 0.208 | 0.08 | 261 | 0 | 0.27 | 1 | 1 | cs | TRUE
21 | LV_5072-6_0_2_line_21 | NAYY 4x150 SE | 15 | 41 | 0.0039096 | 0.208 | 0.08 | 261 | 0 | 0.27 | 1 | 1 | cs | TRUE
22 | LV_5072-6_0_2_line_22 | NAYY 4x150 SE | 16 | 74 | 0.0057026 | 0.208 | 0.08 | 261 | 0 | 0.27 | 1 | 2 | cs | TRUE
23 | LV_5072-6_0_2_line_23 | NAYY 4x150 SE | 17 | 75 | 0.011255 | 0.208 | 0.08 | 261 | 0 | 0.27 | 1 | 2 | cs | TRUE
24 | LV_5072-6_0_2_line_24 | NAYY 4x150 SE | 18 | 31 | 0.0083424 | 0.208 | 0.08 | 261 | 0 | 0.27 | 1 | 2 | cs | TRUE
25 | LV_5072-6_0_2_line_25 | NAYY 4x150 SE | 19 | 20 | 0.043436 | 0.208 | 0.08 | 261 | 0 | 0.27 | 1 | 1 | cs | TRUE
26 | LV_5072-6_0_2_line_26 | NAYY 4x150 SE | 19 | 21 | 0.53489 | 0.208 | 0.08 | 261 | 0 | 0.27 | 1 | 1 | cs | TRUE
27 | LV_5072-6_0_2_line_27 | NAYY 4x150 SE | 20 | 22 | 0.066079 | 0.208 | 0.08 | 261 | 0 | 0.27 | 1 | 1 | cs | TRUE
28 | LV_5072-6_0_2_line_28 | NAYY 4x150 SE | 21 | 24 | 0.10333 | 0.208 | 0.08 | 261 | 0 | 0.27 | 1 | 1 | cs | TRUE
29 | LV_5072-6_0_2_line_29 | NAYY 4x150 SE | 22 | 27 | 0.40592 | 0.208 | 0.08 | 261 | 0 | 0.27 | 1 | 2 | cs | TRUE
30 | LV_5072-6_0_2_line_30 | NAYY 4x150 SE | 22 | 25 | 0.26374 | 0.208 | 0.08 | 261 | 0 | 0.27 | 1 | 2 | cs | TRUE
31 | LV_5072-6_0_2_line_31 | NAYY 4x150 SE | 23 | 24 | 0.051487 | 0.208 | 0.08 | 261 | 0 | 0.27 | 1 | 1 | cs | TRUE
32 | LV_5072-6_0_2_line_32 | NAYY 4x150 SE | 25 | 26 | 0.071916 | 0.208 | 0.08 | 261 | 0 | 0.27 | 1 | 2 | cs | TRUE
33 | LV_5072-6_0_2_line_33 | NAYY 4x150 SE | 26 | 106 | 0.090069 | 0.208 | 0.08 | 261 | 0 | 0.27 | 1 | 2 | cs | TRUE
34 | LV_5072-6_0_2_line_34 | NAYY 4x150 SE | 26 | 105 | 0.092087 | 0.208 | 0.08 | 261 | 0 | 0.27 | 1 | 1 | cs | TRUE
35 | LV_5072-6_0_2_line_35 | NAYY 4x150 SE | 27 | 29 | 0.116 | 0.208 | 0.08 | 261 | 0 | 0.27 | 1 | 2 | cs | TRUE
36 | LV_5072-6_0_2_line_36 | NAYY 4x150 SE | 28 | 29 | 0.013989 | 0.208 | 0.08 | 261 | 0 | 0.27 | 1 | 2 | cs | TRUE
37 | LV_5072-6_0_2_line_37 | NAYY 4x150 SE | 28 | 30 | 0.16235 | 0.208 | 0.08 | 261 | 0 | 0.27 | 1 | 2 | cs | TRUE
38 | LV_5072-6_0_2_line_38 | NAYY 4x150 SE | 30 | 120 | 0.11607 | 0.208 | 0.08 | 261 | 0 | 0.27 | 1 | 2 | cs | TRUE
39 | LV_5072-6_0_2_line_39 | NAYY 4x150 SE | 31 | 32 | 0.0052167 | 0.208 | 0.08 | 261 | 0 | 0.27 | 1 | 2 | cs | TRUE
40 | LV_5072-6_0_2_line_40 | NAYY 4x150 SE | 32 | 33 | 0.044611 | 0.208 | 0.08 | 261 | 0 | 0.27 | 1 | 2 | cs | TRUE
41 | LV_5072-6_0_2_line_41 | NAYY 4x150 SE | 32 | 34 | 0.04355 | 0.208 | 0.08 | 261 | 0 | 0.27 | 1 | 1 | cs | TRUE
42 | LV_5072-6_0_2_line_42 | NAYY 4x150 SE | 33 | 35 | 0.013221 | 0.208 | 0.08 | 261 | 0 | 0.27 | 1 | 2 | cs | TRUE
43 | LV_5072-6_0_2_line_43 | NAYY 4x150 SE | 34 | 36 | 0.045759 | 0.208 | 0.08 | 261 | 0 | 0.27 | 1 | 1 | cs | TRUE
44 | LV_5072-6_0_2_line_44 | NAYY 4x150 SE | 35 | 37 | 0.012541 | 0.208 | 0.08 | 261 | 0 | 0.27 | 1 | 2 | cs | TRUE
45 | LV_5072-6_0_2_line_45 | NAYY 4x150 SE | 36 | 38 | 0.045569 | 0.208 | 0.08 | 261 | 0 | 0.27 | 1 | 1 | cs | TRUE
46 | LV_5072-6_0_2_line_46 | NAYY 4x150 SE | 37 | 39 | 0.0004913 | 0.208 | 0.08 | 261 | 0 | 0.27 | 1 | 2 | cs | TRUE
47 | LV_5072-6_0_2_line_47 | NAYY 4x150 SE | 38 | 40 | 0.049397 | 0.208 | 0.08 | 261 | 0 | 0.27 | 1 | 1 | cs | TRUE
48 | LV_5072-6_0_2_line_48 | NAYY 4x150 SE | 39 | 71 | 0.017196 | 0.208 | 0.08 | 261 | 0 | 0.27 | 1 | 2 | cs | TRUE
49 | LV_5072-6_0_2_line_49 | NAYY 4x150 SE | 41 | 42 | 0.021103 | 0.208 | 0.08 | 261 | 0 | 0.27 | 1 | 1 | cs | TRUE
50 | LV_5072-6_0_2_line_50 | NAYY 4x150 SE | 42 | 43 | 0.021993 | 0.208 | 0.08 | 261 | 0 | 0.27 | 1 | 1 | cs | TRUE
51 | LV_5072-6_0_2_line_51 | NAYY 4x150 SE | 43 | 45 | 0.017961 | 0.208 | 0.08 | 261 | 0 | 0.27 | 1 | 1 | cs | TRUE
52 | LV_5072-6_0_2_line_52 | NAYY 4x150 SE | 44 | 46 | 0.036755 | 0.208 | 0.08 | 261 | 0 | 0.27 | 1 | 1 | cs | TRUE
53 | LV_5072-6_0_2_line_53 | NAYY 4x150 SE | 45 | 47 | 0.23715 | 0.208 | 0.08 | 261 | 0 | 0.27 | 1 | 1 | cs | TRUE
54 | LV_5072-6_0_2_line_54 | NAYY 4x150 SE | 47 | 49 | 0.10693 | 0.208 | 0.08 | 261 | 0 | 0.27 | 1 | 1 | cs | TRUE
55 | LV_5072-6_0_2_line_55 | NAYY 4x150 SE | 49 | 50 | 0.1386 | 0.208 | 0.08 | 261 | 0 | 0.27 | 1 | 1 | cs | TRUE
56 | LV_5072-6_0_2_line_56 | NAYY 4x150 SE | 51 | 52 | 0.010649 | 0.208 | 0.08 | 261 | 0 | 0.27 | 1 | 1 | cs | TRUE
57 | LV_5072-6_0_2_line_57 | NAYY 4x150 SE | 52 | 55 | 0.017463 | 0.208 | 0.08 | 261 | 0 | 0.27 | 1 | 1 | cs | TRUE
58 | LV_5072-6_0_2_line_58 | NAYY 4x150 SE | 53 | 54 | 0.011044 | 0.208 | 0.08 | 261 | 0 | 0.27 | 1 | 1 | cs | TRUE
59 | LV_5072-6_0_2_line_59 | NAYY 4x150 SE | 54 | 56 | 0.0084117 | 0.208 | 0.08 | 261 | 0 | 0.27 | 1 | 1 | cs | TRUE
60 | LV_5072-6_0_2_line_60 | NAYY 4x150 SE | 55 | 57 | 0.0079553 | 0.208 | 0.08 | 261 | 0 | 0.27 | 1 | 1 | cs | TRUE
61 | LV_5072-6_0_2_line_61 | NAYY 4x150 SE | 55 | 58 | 0.0013632 | 0.208 | 0.08 | 261 | 0 | 0.27 | 1 | 1 | cs | TRUE
62 | LV_5072-6_0_2_line_62 | NAYY 4x150 SE | 56 | 64 | 0.0092936 | 0.208 | 0.08 | 261 | 0 | 0.27 | 1 | 1 | cs | TRUE
63 | LV_5072-6_0_2_line_63 | NAYY 4x150 SE | 57 | 65 | 0.02131 | 0.208 | 0.08 | 261 | 0 | 0.27 | 1 | 1 | cs | TRUE
64 | LV_5072-6_0_2_line_64 | NAYY 4x150 SE | 58 | 66 | 0.013699 | 0.208 | 0.08 | 261 | 0 | 0.27 | 1 | 1 | cs | TRUE
65 | LV_5072-6_0_2_line_65 | NAYY 4x150 SE | 59 | 60 | 0.02084 | 0.208 | 0.08 | 261 | 0 | 0.27 | 1 | 1 | cs | TRUE
66 | LV_5072-6_0_2_line_66 | NAYY 4x150 SE | 59 | 61 | 0.090927 | 0.208 | 0.08 | 261 | 0 | 0.27 | 1 | 1 | cs | TRUE
67 | LV_5072-6_0_2_line_67 | NAYY 4x150 SE | 61 | 62 | 0.068377 | 0.208 | 0.08 | 261 | 0 | 0.27 | 1 | 1 | cs | TRUE
68 | LV_5072-6_0_2_line_68 | NAYY 4x150 SE | 61 | 90 | 0.096861 | 0.208 | 0.08 | 261 | 0 | 0.27 | 1 | 1 | cs | TRUE
69 | LV_5072-6_0_2_line_69 | NAYY 4x150 SE | 62 | 63 | 0.03023 | 0.208 | 0.08 | 261 | 0 | 0.27 | 1 | 1 | cs | TRUE
70 | LV_5072-6_0_2_line_70 | NAYY 4x150 SE | 63 | 80 | 0.15546 | 0.208 | 0.08 | 261 | 0 | 0.27 | 1 | 1 | cs | TRUE
71 | LV_5072-6_0_2_line_71 | NAYY 4x150 SE | 64 | 67 | 0.0032748 | 0.208 | 0.08 | 261 | 0 | 0.27 | 1 | 1 | cs | TRUE
72 | LV_5072-6_0_2_line_72 | NAYY 4x150 SE | 64 | 68 | 0.015501 | 0.208 | 0.08 | 261 | 0 | 0.27 | 1 | 1 | cs | TRUE
73 | LV_5072-6_0_2_line_73 | NAYY 4x150 SE | 65 | 69 | 0.011979 | 0.208 | 0.08 | 261 | 0 | 0.27 | 1 | 1 | cs | TRUE
74 | LV_5072-6_0_2_line_74 | NAYY 4x150 SE | 66 | 70 | 0.0095131 | 0.208 | 0.08 | 261 | 0 | 0.27 | 1 | 1 | cs | TRUE
75 | LV_5072-6_0_2_line_75 | NAYY 4x150 SE | 67 | 81 | 0.010841 | 0.208 | 0.08 | 261 | 0 | 0.27 | 1 | 1 | cs | TRUE
76 | LV_5072-6_0_2_line_76 | NAYY 4x150 SE | 68 | 79 | 0.044285 | 0.208 | 0.08 | 261 | 0 | 0.27 | 1 | 1 | cs | TRUE
77 | LV_5072-6_0_2_line_77 | NAYY 4x150 SE | 68 | 76 | 0.030486 | 0.208 | 0.08 | 261 | 0 | 0.27 | 1 | 1 | cs | TRUE
78 | LV_5072-6_0_2_line_78 | NAYY 4x150 SE | 69 | 109 | 0.015594 | 0.208 | 0.08 | 261 | 0 | 0.27 | 1 | 1 | cs | TRUE
79 | LV_5072-6_0_2_line_79 | NAYY 4x150 SE | 69 | 72 | 0.006564 | 0.208 | 0.08 | 261 | 0 | 0.27 | 1 | 1 | cs | TRUE
80 | LV_5072-6_0_2_line_80 | NAYY 4x150 SE | 70 | 87 | 0.032667 | 0.208 | 0.08 | 261 | 0 | 0.27 | 1 | 1 | cs | TRUE
81 | LV_5072-6_0_2_line_81 | NAYY 4x150 SE | 71 | 72 | 0.008836 | 0.208 | 0.08 | 261 | 0 | 0.27 | 1 | 1 | cs | TRUE
82 | LV_5072-6_0_2_line_82 | NAYY 4x150 SE | 72 | 73 | 0.0055422 | 0.208 | 0.08 | 261 | 0 | 0.27 | 1 | 1 | cs | TRUE
83 | LV_5072-6_0_2_line_83 | NAYY 4x150 SE | 73 | 110 | 0.013091 | 0.208 | 0.08 | 261 | 0 | 0.27 | 1 | 1 | cs | TRUE
84 | LV_5072-6_0_2_line_84 | NAYY 4x150 SE | 74 | 108 | 0.010061 | 0.208 | 0.08 | 261 | 0 | 0.27 | 1 | 2 | cs | TRUE
85 | LV_5072-6_0_2_line_85 | NAYY 4x150 SE | 76 | 77 | 0.043978 | 0.208 | 0.08 | 261 | 0 | 0.27 | 1 | 1 | cs | TRUE
86 | LV_5072-6_0_2_line_86 | NAYY 4x150 SE | 77 | 78 | 0.105 | 0.208 | 0.08 | 261 | 0 | 0.27 | 1 | 1 | cs | TRUE
87 | LV_5072-6_0_2_line_87 | NAYY 4x150 SE | 79 | 80 | 0.010345 | 0.208 | 0.08 | 261 | 0 | 0.27 | 1 | 1 | cs | TRUE
88 | LV_5072-6_0_2_line_88 | NAYY 4x150 SE | 81 | 82 | 0.015143 | 0.208 | 0.08 | 261 | 0 | 0.27 | 1 | 1 | cs | TRUE
89 | LV_5072-6_0_2_line_89 | NAYY 4x150 SE | 82 | 86 | 0.015548 | 0.208 | 0.08 | 261 | 0 | 0.27 | 1 | 1 | cs | TRUE
90 | LV_5072-6_0_2_line_90 | NAYY 4x150 SE | 83 | 84 | 0.0024864 | 0.208 | 0.08 | 261 | 0 | 0.27 | 1 | 2 | cs | TRUE
91 | LV_5072-6_0_2_line_91 | NAYY 4x150 SE | 84 | 85 | 0.0074103 | 0.208 | 0.08 | 261 | 0 | 0.27 | 1 | 2 | cs | TRUE
92 | LV_5072-6_0_2_line_92 | NAYY 4x150 SE | 85 | 114 | 0.0078374 | 0.208 | 0.08 | 261 | 0 | 0.27 | 1 | 2 | cs | TRUE
93 | LV_5072-6_0_2_line_93 | NAYY 4x150 SE | 86 | 111 | 0.0014424 | 0.208 | 0.08 | 261 | 0 | 0.27 | 1 | 1 | cs | TRUE
94 | LV_5072-6_0_2_line_94 | NAYY 4x150 SE | 87 | 88 | 0.031462 | 0.208 | 0.08 | 261 | 0 | 0.27 | 1 | 1 | cs | TRUE
95 | LV_5072-6_0_2_line_95 | NAYY 4x150 SE | 88 | 95 | 0.025731 | 0.208 | 0.08 | 261 | 0 | 0.27 | 1 | 1 | cs | TRUE
96 | LV_5072-6_0_2_line_96 | NAYY 4x150 SE | 89 | 90 | 0.036341 | 0.208 | 0.08 | 261 | 0 | 0.27 | 1 | 1 | cs | TRUE
97 | LV_5072-6_0_2_line_97 | NAYY 4x150 SE | 89 | 91 | 0.050622 | 0.208 | 0.08 | 261 | 0 | 0.27 | 1 | 1 | cs | TRUE
98 | LV_5072-6_0_2_line_98 | NAYY 4x150 SE | 89 | 92 | 0.062593 | 0.208 | 0.08 | 261 | 0 | 0.27 | 1 | 1 | cs | TRUE
99 | LV_5072-6_0_2_line_99 | NAYY 4x150 SE | 92 | 93 | 0.018598 | 0.208 | 0.08 | 261 | 0 | 0.27 | 1 | 1 | cs | TRUE
100 | LV_5072-6_0_2_line_100 | NAYY 4x150 SE | 93 | 94 | 0.019546 | 0.208 | 0.08 | 261 | 0 | 0.27 | 1 | 1 | cs | TRUE
101 | LV_5072-6_0_2_line_101 | NAYY 4x150 SE | 94 | 99 | 0.013135 | 0.208 | 0.08 | 261 | 0 | 0.27 | 1 | 1 | cs | TRUE
102 | LV_5072-6_0_2_line_102 | NAYY 4x150 SE | 95 | 96 | 0.013209 | 0.208 | 0.08 | 261 | 0 | 0.27 | 1 | 1 | cs | TRUE
103 | LV_5072-6_0_2_line_103 | NAYY 4x150 SE | 96 | 103 | 0.015076 | 0.208 | 0.08 | 261 | 0 | 0.27 | 1 | 1 | cs | TRUE
104 | LV_5072-6_0_2_line_104 | NAYY 4x150 SE | 97 | 98 | 0.02126 | 0.208 | 0.08 | 261 | 0 | 0.27 | 1 | 1 | cs | TRUE
105 | LV_5072-6_0_2_line_105 | NAYY 4x150 SE | 98 | 100 | 0.014023 | 0.208 | 0.08 | 261 | 0 | 0.27 | 1 | 1 | cs | TRUE
106 | LV_5072-6_0_2_line_106 | NAYY 4x150 SE | 100 | 101 | 0.025341 | 0.208 | 0.08 | 261 | 0 | 0.27 | 1 | 1 | cs | TRUE
107 | LV_5072-6_0_2_line_107 | NAYY 4x150 SE | 101 | 102 | 0.020595 | 0.208 | 0.08 | 261 | 0 | 0.27 | 1 | 1 | cs | TRUE
108 | LV_5072-6_0_2_line_108 | NAYY 4x150 SE | 102 | 104 | 0.034784 | 0.208 | 0.08 | 261 | 0 | 0.27 | 1 | 1 | cs | TRUE
109 | LV_5072-6_0_2_line_109 | NAYY 4x150 SE | 103 | 107 | 0.0029133 | 0.208 | 0.08 | 261 | 0 | 0.27 | 1 | 1 | cs | TRUE
110 | LV_5072-6_0_2_line_110 | NAYY 4x150 SE | 104 | 106 | 0.044335 | 0.208 | 0.08 | 261 | 0 | 0.27 | 1 | 1 | cs | TRUE
111 | LV_5072-6_0_2_line_111 | NAYY 4x150 SE | 106 | 112 | 0.047311 | 0.208 | 0.08 | 261 | 0 | 0.27 | 1 | 2 | cs | TRUE
112 | LV_5072-6_0_2_line_112 | NAYY 4x150 SE | 110 | 111 | 0.0026222 | 0.208 | 0.08 | 261 | 0 | 0.27 | 1 | 1 | cs | TRUE
113 | LV_5072-6_0_2_line_113 | NAYY 4x150 SE | 112 | 113 | 0.027406 | 0.208 | 0.08 | 261 | 0 | 0.27 | 1 | 2 | cs | TRUE
114 | LV_5072-6_0_2_line_114 | NAYY 4x150 SE | 113 | 118 | 0.0074668 | 0.208 | 0.08 | 261 | 0 | 0.27 | 1 | 1 | cs | TRUE
115 | LV_5072-6_0_2_line_115 | NAYY 4x150 SE | 113 | 117 | 0.013191 | 0.208 | 0.08 | 261 | 0 | 0.27 | 1 | 2 | cs | TRUE
116 | LV_5072-6_0_2_line_116 | NAYY 4x150 SE | 114 | 115 | 0.0060829 | 0.208 | 0.08 | 261 | 0 | 0.27 | 1 | 2 | cs | TRUE
117 | LV_5072-6_0_2_line_117 | NAYY 4x150 SE | 114 | 116 | 0.020097 | 0.208 | 0.08 | 261 | 0 | 0.27 | 1 | 1 | cs | TRUE
118 | LV_5072-6_0_2_line_118 | NAYY 4x150 SE | 115 | 117 | 0.010925 | 0.208 | 0.08 | 261 | 0 | 0.27 | 1 | 2 | cs | TRUE
119 | LV_5072-6_0_2_line_119 | NAYY 4x150 SE | 118 | 119 | 0.021922 | 0.208 | 0.08 | 261 | 0 | 0.27 | 1 | 1 | cs | TRUE
120 | LV_5072-6_0_2_line_120 | NAYY 4x150 SE | 120 | 121 | 0.56105 | 0.208 | 0.08 | 261 | 0 | 0.27 | 1 | 2 | cs | TRUE
121 | LV_5072-6_0_2_line_121 | NAYY 4x150 SE | 121 | 124 | 0.0025934 | 0.208 | 0.08 | 261 | 0 | 0.27 | 1 | 1 | cs | TRUE
122 | LV_5072-6_0_2_line_122 | NAYY 4x150 SE | 121 | 122 | 0.014198 | 0.208 | 0.08 | 261 | 0 | 0.27 | 1 | 1 | cs | TRUE
123 | LV_5072-6_0_2_line_123 | NAYY 4x150 SE | 122 | 123 | 0.0047426 | 0.208 | 0.08 | 261 | 0 | 0.27 | 1 | 1 | cs | TRUE
124 | LV_5072-6_0_2_line_124 | NAYY 4x150 SE | 123 | 130 | 0.0062131 | 0.208 | 0.08 | 261 | 0 | 0.27 | 1 | 1 | cs | TRUE
125 | LV_5072-6_0_2_line_125 | NAYY 4x150 SE | 124 | 127 | 0.0010009 | 0.208 | 0.08 | 261 | 0 | 0.27 | 1 | 1 | cs | TRUE
126 | LV_5072-6_0_2_line_126 | NAYY 4x150 SE | 125 | 126 | 0.019517 | 0.208 | 0.08 | 261 | 0 | 0.27 | 1 | 1 | cs | TRUE
127 | LV_5072-6_0_2_line_127 | NAYY 4x150 SE | 125 | 127 | 0.0013389 | 0.208 | 0.08 | 261 | 0 | 0.27 | 1 | 1 | cs | TRUE
128 | LV_5072-6_0_2_line_128 | NAYY 4x150 SE | 126 | 128 | 0.0084559 | 0.208 | 0.08 | 261 | 0 | 0.27 | 1 | 1 | cs | TRUE
129 | LV_5072-6_0_2_line_129 | NAYY 4x150 SE | 128 | 129 | 0.052371 | 0.208 | 0.08 | 261 | 0 | 0.27 | 1 | 1 | cs | TRUE
130 | LV_5072-6_0_2_line_130 | NAYY 4x150 SE | 130 | 131 | 0.0049237 | 0.208 | 0.08 | 261 | 0 | 0.27 | 1 | 1 | cs | TRUE
131 | LV_5072-6_0_2_line_131 | NAYY 4x150 SE | 131 | 132 | 0.0053719 | 0.208 | 0.08 | 261 | 0 | 0.27 | 1 | 1 | cs | TRUE
132 | LV_5072-6_0_2_line_132 | NAYY 4x150 SE | 132 | 133 | 0.0042515 | 0.208 | 0.08 | 261 | 0 | 0.27 | 1 | 1 | cs | TRUE
133 | LV_5072-6_0_2_line_133 | NAYY 4x150 SE | 133 | 134 | 0.0016732 | 0.208 | 0.08 | 261 | 0 | 0.27 | 1 | 1 | cs | TRUE
134 | LV_5072-6_0_2_line_134 | NAYY 4x150 SE | 134 | 135 | 0.0039762 | 0.208 | 0.08 | 261 | 0 | 0.27 | 1 | 1 | cs | TRUE
135 | LV_5072-6_0_2_line_135 | NAYY 4x150 SE | 135 | 136 | 0.013124 | 0.208 | 0.08 | 261 | 0 | 0.27 | 1 | 1 | cs | TRUE
136 | LV_5072-6_0_2_line_136 | NAYY 4x150 SE | 136 | 137 | 0.005714 | 0.208 | 0.08 | 261 | 0 | 0.27 | 1 | 1 | cs | TRUE

## trafo
| name | std_type | hv_bus | lv_bus | sn_mva | vn_hv_kv | vn_lv_kv | vk_percent | vkr_percent | pfe_kw | i0_percent | shift_degree | tap_side | tap_neutral | tap_min | tap_max | tap_step_percent | tap_step_degree | tap_pos | tap_phase_shifter | parallel | df | in_service
0 | LV_5072-6_0_2_trafo_166 | 0.25 MVA 20/0.4 kV | 138 | 108 | 0.25 | 20 | 0.4 | 6 | 1.44 | 0.8 | 0.32 | 150 | hv | 0 | -2 | 2 | 2.5 | 0 | 0 | FALSE | 1 | 1 | TRUE

## line_geodata
| x0 | y0 | x1 | y1 | x2 | y2 | x3 | y3 | x4 | y4 | x5 | y5 | x6 | y6 | x7 | y7 | x8 | y8 | x9 | y9 | x10 | y10 | x11 | y11 | x12 | y12 | x13 | y13
0 | 2707833.1112 | 1143704.8251 | 2707825.9121 | 1143697.853
1 | 2707833.1112 | 1143704.8251 | 2707835.9367 | 1143707.5614 | 2707836.1292 | 1143707.7075
2 | 2707836.1292 | 1143707.7075 | 2707840.2292 | 1143710.818 | 2707841.7442 | 1143714.1076
3 | 2707844.876 | 1143720.9076 | 2707841.7442 | 1143714.1076
4 | 2707810.551 | 1143678.111 | 2707803.0112 | 1143684.5026 | 2707801.6483 | 1143686.092
5 | 2707810.551 | 1143678.111 | 2707817.159 | 1143669.2344 | 2707817.5938 | 1143668.549
6 | 2707795.158 | 1143694.2352 | 2707799.7061 | 1143688.3571 | 2707801.6483 | 1143686.092
7 | 2707821.4611 | 1143661.6398 | 2707820.2834 | 1143664.3093 | 2707817.5938 | 1143668.549
8 | 2707844.876 | 1143720.9076 | 2707833.2717 | 1143726.337
9 | 2707844.876 | 1143720.9076 | 2707852.5168 | 1143717.7438
10 | 2707795.158 | 1143694.2352 | 2707789.8097 | 1143699.2954
11 | 2707795.158 | 1143694.2352 | 2707798.7056 | 1143704.3273 | 2707800.4439 | 1143708.1386 | 2707801.9376 | 1143710.1438
12 | 2707821.4611 | 1143661.6398 | 2707824.5307 | 1143659.7823 | 2707825.0748 | 1143659.2413
13 | 2707821.4611 | 1143661.6398 | 2707822.9113 | 1143658.3524 | 2707824.6011 | 1143652.8346 | 2707825.4046 | 1143648.3128 | 2707825.3847 | 1143644.2653 | 2707824.3083 | 1143636.9747 | 2707821.608 | 1143625.9194
14 | 2707833.2717 | 1143726.337 | 2707830.0068 | 1143727.9464 | 2707826.6281 | 1143729.8983 | 2707825.8597 | 1143730.4863
15 | 2707833.2717 | 1143726.337 | 2707829.9981 | 1143724.1326 | 2707826.7184 | 1143722.2728 | 2707819.3273 | 1143719.2448
16 | 2707852.5168 | 1143717.7438 | 2707860.7826 | 1143714.3211 | 2707863.6502 | 1143712.886
17 | 2707775.9283 | 1143714.2363 | 2707784.5474 | 1143704.2743 | 2707789.8097 | 1143699.2954
18 | 2707808.8047 | 1143715.2599 | 2707805.4275 | 1143713.5867 | 2707802.9286 | 1143711.474 | 2707801.9376 | 1143710.1438
19 | 2707834.0284 | 1143642.7744 | 2707831.2151 | 1143650.5069 | 2707828.9883 | 1143654.6698 | 2707826.8707 | 1143657.456 | 2707825.0748 | 1143659.2413
20 | 2707821.608 | 1143625.9194 | 2707814.9241 | 1143630.8698
21 | 2707821.608 | 1143625.9194 | 2707820.8747 | 1143622.0791
22 | 2707825.8597 | 1143730.4863 | 2707821.3309 | 1143733.9517
23 | 2707808.8047 | 1143715.2599 | 2707809.199 | 1143715.4553 | 2707817.6376 | 1143718.5526 | 2707819.3273 | 1143719.2448
24 | 2707863.6502 | 1143712.886 | 2707871.1105 | 1143709.1524
25 | 2707371.363 | 1143636.596 | 2707374.54 | 1143628.2694 | 2707379.7828 | 1143594.1519
26 | 2707379.7828 | 1143594.1519 | 2707117.8681 | 1143127.7729
27 | 2707341.9822 | 1143694.5327 | 2707342.3684 | 1143686.6567 | 2707343.6614 | 1143680.9538 | 2707370.0164 | 1143640.1299 | 2707371.363 | 1143636.596
28 | 2707184.4553 | 1143076.1839 | 2707181.4681 | 1143095.4936 | 2707176.8567 | 1143109.6986 | 2707162.78 | 1143124.4469 | 2707156.0466 | 1143126.1284 | 2707146.9967 | 1143133.5725 | 2707126.0587 | 1143128.2195 | 2707117.8681 | 1143127.7729
29 | 2707341.9822 | 1143694.5327 | 2707037.9584 | 1143963.4925
30 | 2707565.3017 | 1143834.8346 | 2707341.9822 | 1143694.5327
31 | 2707184.4553 | 1143076.1839 | 2707185.2811 | 1143070.8455 | 2707201.8814 | 1143062.0459 | 2707227.7034 | 1143053.1939
32 | 2707634.4943 | 1143854.4364 | 2707565.3017 | 1143834.8346
33 | 2707634.4943 | 1143854.4364 | 2707642.3568 | 1143845.4487 | 2707649.0414 | 1143840.4425 | 2707667.898 | 1143830.4726 | 2707674.2263 | 1143827.3391 | 2707702.7849 | 1143812.9952 | 2707707.8268 | 1143811.3063 | 2707712.0245 | 1143810.4029
34 | 2707634.4943 | 1143854.4364 | 2707691.1748 | 1143927.0131
35 | 2707037.9584 | 1143963.4925 | 2707034.9901 | 1143973.0904 | 2707029.2112 | 1143991.6331 | 2707021.3086 | 1144018.966 | 2707016.4656 | 1144038.9152 | 2707012.2457 | 1144055.3731 | 2707005.4235 | 1144071.6403 | 2707004.01 | 1144074.1992
36 | 2706997.2462 | 1144086.4439 | 2707004.01 | 1144074.1992
37 | 2706997.2462 | 1144086.4439 | 2706877.6911 | 1144196.2805
38 | 2706798.9517 | 1144275.6345 | 2706800.7181 | 1144270.0733 | 2706803.4733 | 1144264.6631 | 2706814.2086 | 1144258.716 | 2706824.5926 | 1144253.9413 | 2706831.8235 | 1144249.2663 | 2706839.2392 | 1144243.2716 | 2706843.6455 | 1144238.3798 | 2706850.5279 | 1144224.7486 | 2706853.3185 | 1144217.3488 | 2706858.0873 | 1144210.6512 | 2706870.365 | 1144202.2522 | 2706877.6911 | 1144196.2805
39 | 2707875.7755 | 1143706.8177 | 2707871.1105 | 1143709.1524
40 | 2707875.7755 | 1143706.8177 | 2707884.8129 | 1143702.6544 | 2707891.9236 | 1143700.9137 | 2707900.0386 | 1143699.7581 | 2707908.3436 | 1143700.0068 | 2707919.0808 | 1143701.4557
41 | 2707875.7755 | 1143706.8177 | 2707865.4559 | 1143664.5081
42 | 2707932.1827 | 1143703.2236 | 2707919.0808 | 1143701.4557
43 | 2707886.2153 | 1143629.4959 | 2707879.8432 | 1143631.9977 | 2707870.8471 | 1143639.4305 | 2707864.6596 | 1143648.8593 | 2707863.4824 | 1143655.3647 | 2707864.7826 | 1143661.7476 | 2707865.4559 | 1143664.5081
44 | 2707932.1827 | 1143703.2236 | 2707940.3589 | 1143704.3268 | 2707944.5379 | 1143705.3009
45 | 2707886.2153 | 1143629.4959 | 2707889.2953 | 1143628.2866 | 2707897.97 | 1143628.0749 | 2707908.0971 | 1143631.3248 | 2707928.8005 | 1143641.2203
46 | 2707944.5379 | 1143705.3009 | 2707945.0164 | 1143705.4124
47 | 2707974.3143 | 1143659.4225 | 2707963.5602 | 1143657.8342 | 2707928.8005 | 1143641.2203
48 | 2707945.0164 | 1143705.4124 | 2707945.526 | 1143705.5312 | 2707950.1077 | 1143707.2254 | 2707960.9106 | 1143711.9435
49 | 2707821.6269 | 1143601.2269 | 2707820.3616 | 1143606.6402 | 2707819.8479 | 1143611.7232 | 2707820.0828 | 1143617.9314 | 2707820.8747 | 1143622.0791
50 | 2707832.0575 | 1143582.7783 | 2707828.3756 | 1143585.3475 | 2707825.7475 | 1143588.736 | 2707824.0666 | 1143592.0303 | 2707822.4009 | 1143597.9155 | 2707821.6269 | 1143601.2269
51 | 2707832.0575 | 1143582.7783 | 2707849.3662 | 1143577.9805
52 | 2707814.9241 | 1143630.8698 | 2707790.3825 | 1143658.2317
53 | 2707849.3662 | 1143577.9805 | 2707837.7482 | 1143341.1131
54 | 2707837.7482 | 1143341.1131 | 2707841.7128 | 1143304.6938 | 2707848.6893 | 1143271.3748 | 2707856.1856 | 1143235.903
55 | 2707974.2015 | 1143308.5844 | 2707856.1856 | 1143235.903
56 | 2708013.4669 | 1143727.1858 | 2708009.166 | 1143733.3882 | 2708007.8001 | 1143734.9759 | 2708007.025 | 1143735.6192
57 | 2707992.3232 | 1143745.0275 | 2708006.2005 | 1143736.3037 | 2708007.025 | 1143735.6192
58 | 2708026.0931 | 1143709.4934 | 2708034.1581 | 1143701.9488 | 2708034.1581 | 1143701.9488
59 | 2708031.9638 | 1143694.7278 | 2708034.1314 | 1143697.4343 | 2708034.6892 | 1143698.4783 | 2708035.0718 | 1143699.4302 | 2708034.9112 | 1143700.6725 | 2708034.1581 | 1143701.9488
60 | 2707992.3232 | 1143745.0275 | 2707988.0007 | 1143738.349
61 | 2707992.3232 | 1143745.0275 | 2707991.3543 | 1143745.9865
62 | 2708026.1541 | 1143687.4739 | 2708031.9638 | 1143694.7278
63 | 2707970.1106 | 1143730.3093 | 2707975.4138 | 1143731.6384 | 2707980.1563 | 1143734.6586 | 2707985.2174 | 1143734.0488 | 2707988.0007 | 1143738.349
64 | 2707991.3543 | 1143745.9865 | 2707983.496 | 1143753.764 | 2707982.059 | 1143755.9818
65 | 2708208.0537 | 1143905.6254 | 2708195.7751 | 1143922.4645
66 | 2708110.5379 | 1143890.8057 | 2708195.7751 | 1143922.4645
67 | 2708110.5379 | 1143890.8057 | 2708110.0978 | 1143885.7723 | 2708110.174 | 1143881.5265 | 2708111.1574 | 1143875.5514 | 2708112.9168 | 1143868.3115 | 2708115.4473 | 1143862.2196 | 2708137.4249 | 1143830.0039
68 | 2708110.5379 | 1143890.8057 | 2708097.3326 | 1143891.6473 | 2708096.9982 | 1143898.7237 | 2708095.7444 | 1143907.7737 | 2708094.2395 | 1143915.3961 | 2708091.9418 | 1143923.0822 | 2708088.1001 | 1143931.9969 | 2708084.5478 | 1143938.9155 | 2708079.0574 | 1143946.7555 | 2708073.6028 | 1143953.0285 | 2708069.8417 | 1143956.1631 | 2708065.8397 | 1143958.1594 | 2708062.19 | 1143958.9389 | 2708059.0502 | 1143958.7159
69 | 2708137.4249 | 1143830.0039 | 2708155.2642 | 1143805.5993
70 | 2708088.0432 | 1143665.4227 | 2708155.2642 | 1143805.5993
71 | 2708026.1541 | 1143687.4739 | 2708023.8159 | 1143689.7666
72 | 2708037.5429 | 1143676.9266 | 2708026.1541 | 1143687.4739
73 | 2707964.1705 | 1143719.9074 | 2707970.1106 | 1143730.3093
74 | 2707981.0209 | 1143765.3494 | 2707981.031 | 1143763.0704 | 2707981.2099 | 1143758.6596 | 2707981.915 | 1143756.204 | 2707982.059 | 1143755.9818
75 | 2708023.8159 | 1143689.7666 | 2708017.0231 | 1143696.4273 | 2708016.04 | 1143697.3193
76 | 2708037.5429 | 1143676.9266 | 2708038.5101 | 1143678.2892 | 2708040.1705 | 1143679.5753 | 2708042.1696 | 1143680.4005 | 2708044.5468 | 1143680.7211 | 2708048.1806 | 1143680.4082 | 2708053.1003 | 1143679.1177 | 2708058.6754 | 1143677.2831 | 2708078.5925 | 1143669.5939
77 | 2708037.5429 | 1143676.9266 | 2708036.7364 | 1143674.744 | 2708036.7402 | 1143672.8206 | 2708037.1529 | 1143671.2381 | 2708038.4214 | 1143669.0817 | 2708042.1446 | 1143665.068 | 2708055.2329 | 1143654.818
78 | 2707950.1511 | 1143726.2717 | 2707955.8565 | 1143724.8841 | 2707960.3354 | 1143722.874 | 2707964.1705 | 1143719.9074
79 | 2707969.0079 | 1143715.48 | 2707966.658 | 1143717.9284 | 2707964.1705 | 1143719.9074
80 | 2707981.0209 | 1143765.3494 | 2707963.5038 | 1143767.4373 | 2707948.831 | 1143770.6731
81 | 2707969.0079 | 1143715.48 | 2707960.9106 | 1143711.9435
82 | 2707969.0079 | 1143715.48 | 2707972.925 | 1143716.5175 | 2707974.4107 | 1143716.6313
83 | 2707974.4107 | 1143716.6313 | 2707976.9013 | 1143716.8222 | 2707981.3952 | 1143716.558 | 2707987.3957 | 1143715.5091
84 | 2707813.3407 | 1143740.0656 | 2707821.3309 | 1143733.9517
85 | 2708090.3489 | 1143628.3541 | 2708070.9443 | 1143642.5137 | 2708055.2329 | 1143654.818
86 | 2708090.3489 | 1143628.3541 | 2708109.4758 | 1143614.397 | 2708135.1307 | 1143593.6323 | 2708149.0483 | 1143579.2614 | 2708167.5099 | 1143557.7933
87 | 2708078.5925 | 1143669.5939 | 2708083.9403 | 1143667.5294 | 2708088.0432 | 1143665.4227
88 | 2708004.8255 | 1143707.4952 | 2708016.04 | 1143697.3193
89 | 2708004.8255 | 1143707.4952 | 2708001.2703 | 1143710.7211 | 2707998.7389 | 1143712.1434 | 2707995.9863 | 1143713.4727 | 2707992.5298 | 1143714.6116 | 2707991.3996 | 1143714.8092
90 | 2707774.3014 | 1143716.1167 | 2707775.9283 | 1143714.2363
91 | 2707774.3014 | 1143716.1167 | 2707769.4529 | 1143721.7207
92 | 2707764.2148 | 1143727.5483 | 2707766.6909 | 1143724.913 | 2707769.4529 | 1143721.7207
93 | 2707991.3996 | 1143714.8092 | 2707989.9788 | 1143715.0575
94 | 2707919.0226 | 1143780.6277 | 2707943.5933 | 1143771.8282 | 2707948.831 | 1143770.6731
95 | 2707919.0226 | 1143780.6277 | 2707911.4664 | 1143762.1695 | 2707910.3737 | 1143760.5155 | 2707909.1285 | 1143759.2257 | 2707907.1604 | 1143758.8125
96 | 2708059.0502 | 1143958.7159 | 2708057.7595 | 1143962.5397 | 2708054.5006 | 1143968.5296 | 2708051.7198 | 1143972.2934 | 2708048.1587 | 1143975.8541 | 2708035.6678 | 1143985.4818
97 | 2708035.6678 | 1143985.4818 | 2708008.6675 | 1144028.3015
98 | 2708035.6678 | 1143985.4818 | 2708051.1526 | 1144046.1296
99 | 2708035.432 | 1144056.0579 | 2708040.3545 | 1144053.1865 | 2708051.1526 | 1144046.1296
100 | 2708017.4526 | 1144063.5352 | 2708018.1346 | 1144063.3951 | 2708024.985 | 1144061.1497 | 2708031.7557 | 1144058.2024 | 2708035.432 | 1144056.0579
101 | 2708004.5071 | 1144065.6435 | 2708009.3706 | 1144065.1949 | 2708017.4526 | 1144063.5352
102 | 2707907.1604 | 1143758.8125 | 2707907.1604 | 1143758.8125 | 2707904.3758 | 1143759.3519 | 2707894.816 | 1143763.3771
103 | 2707894.816 | 1143763.3771 | 2707880.921 | 1143769.2277
104 | 2707841.0136 | 1143808.773 | 2707852.802 | 1143805.9375 | 2707861.5047 | 1143803.1592
105 | 2707841.0136 | 1143808.773 | 2707827.2134 | 1143811.2645
106 | 2707827.2134 | 1143811.2645 | 2707802.2756 | 1143815.7667
107 | 2707782.0082 | 1143819.4257 | 2707802.2756 | 1143815.7667
108 | 2707782.0082 | 1143819.4257 | 2707747.7775 | 1143825.6056
109 | 2707878.236 | 1143770.3582 | 2707880.921 | 1143769.2277
110 | 2707712.0245 | 1143810.4029 | 2707712.7242 | 1143813.4063 | 2707714.8583 | 1143817.4358 | 2707718.0461 | 1143821.4287 | 2707721.5755 | 1143824.3714 | 2707725.2312 | 1143826.2712 | 2707729.1009 | 1143827.3744 | 2707733.4543 | 1143827.6523 | 2707739.8144 | 1143827.0432 | 2707747.7775 | 1143825.6056
111 | 2707712.0245 | 1143810.4029 | 2707712.1845 | 1143807.9042 | 2707713.0756 | 1143805.3518 | 2707714.6929 | 1143802.6011 | 2707740.3414 | 1143773.3377
112 | 2707989.9788 | 1143715.0575 | 2707987.3957 | 1143715.5091
113 | 2707760.9719 | 1143755.8753 | 2707756.485 | 1143757.9075 | 2707753.143 | 1143759.9603 | 2707748.936 | 1143763.5319 | 2707740.3414 | 1143773.3377
114 | 2707760.9719 | 1143755.8753 | 2707768.4054 | 1143755.1704
115 | 2707760.9719 | 1143755.8753 | 2707758.2741 | 1143742.9632 | 2707758.2741 | 1143742.9632
116 | 2707764.2148 | 1143727.5483 | 2707761.077 | 1143731.5059 | 2707760.6497 | 1143732.4456
117 | 2707744.2263 | 1143726.4127 | 2707760.6754 | 1143726.451 | 2707764.2148 | 1143727.5483
118 | 2707758.2741 | 1143742.9632 | 2707758.2554 | 1143739.7052 | 2707759.5727 | 1143734.8145 | 2707760.6497 | 1143732.4456
119 | 2707768.4054 | 1143755.1704 | 2707778.3351 | 1143754.2288 | 2707790.1238 | 1143752.2881
120 | 2706378.1116 | 1143904.589 | 2706798.9517 | 1144275.6345
121 | 2706376.2551 | 1143906.4 | 2706378.1116 | 1143904.589
122 | 2706378.1116 | 1143904.589 | 2706382.0807 | 1143900.717 | 2706385.9237 | 1143892.9644
123 | 2706387.3167 | 1143888.4386 | 2706386.1456 | 1143892.5167 | 2706385.9237 | 1143892.9644
124 | 2706389.0317 | 1143882.4669 | 2706387.3167 | 1143888.4386
125 | 2706376.2551 | 1143906.4 | 2706375.5387 | 1143907.0989
126 | 2706374.5803 | 1143908.0338 | 2706364.0228 | 1143904.7678 | 2706355.5575 | 1143904.7235
127 | 2706374.5803 | 1143908.0338 | 2706374.5803 | 1143908.0338 | 2706375.5387 | 1143907.0989
128 | 2706347.232 | 1143906.0674 | 2706354.1696 | 1143904.7163 | 2706355.5575 | 1143904.7235
129 | 2706347.232 | 1143906.0674 | 2706346.3177 | 1143906.2455 | 2706335.2245 | 1143906.7725 | 2706317.4325 | 1143906.203 | 2706305.7141 | 1143908.6202 | 2706295.1498 | 1143908.3561
130 | 2706389.0317 | 1143882.4669 | 2706390.3908 | 1143877.7344
131 | 2706392.4111 | 1143872.7788 | 2706390.9776 | 1143875.6912 | 2706390.3908 | 1143877.7344
132 | 2706392.4111 | 1143872.7788 | 2706394.2887 | 1143868.9643
133 | 2706395.0063 | 1143867.4535 | 2706394.884 | 1143867.755 | 2706394.2887 | 1143868.9643
134 | 2706395.0063 | 1143867.4535 | 2706396.5002 | 1143863.7687
135 | 2706402.918 | 1143852.4862 | 2706399.2478 | 1143856.9917 | 2706396.5002 | 1143863.7687
136 | 2706406.5268 | 1143848.056 | 2706402.918 | 1143852.4862

## bus_geodata
| x | y | coords
0 | 2707833.1112 | 1143704.8251
1 | 2707825.9121 | 1143697.853
2 | 2707836.1292 | 1143707.7075
3 | 2707841.7442 | 1143714.1076
4 | 2707810.551 | 1143678.111
5 | 2707801.6483 | 1143686.092
6 | 2707817.5938 | 1143668.549
7 | 2707844.876 | 1143720.9076
8 | 2707795.158 | 1143694.2352
9 | 2707821.4611 | 1143661.6398
10 | 2707833.2717 | 1143726.337
11 | 2707852.5168 | 1143717.7438
12 | 2707789.8097 | 1143699.2954
13 | 2707801.9376 | 1143710.1438
14 | 2707825.0748 | 1143659.2413
15 | 2707821.608 | 1143625.9194
16 | 2707825.8597 | 1143730.4863
17 | 2707819.3273 | 1143719.2448
18 | 2707863.6502 | 1143712.886
19 | 2707379.7828 | 1143594.1519
20 | 2707371.363 | 1143636.596
21 | 2707117.8681 | 1143127.7729
22 | 2707341.9822 | 1143694.5327
23 | 2707227.7034 | 1143053.1939
24 | 2707184.4553 | 1143076.1839
25 | 2707565.3017 | 1143834.8346
26 | 2707634.4943 | 1143854.4364
27 | 2707037.9584 | 1143963.4925
28 | 2706997.2462 | 1144086.4439
29 | 2707004.01 | 1144074.1992
30 | 2706877.6911 | 1144196.2805
31 | 2707871.1105 | 1143709.1524
32 | 2707875.7755 | 1143706.8177
33 | 2707919.0808 | 1143701.4557
34 | 2707865.4559 | 1143664.5081
35 | 2707932.1827 | 1143703.2236
36 | 2707886.2153 | 1143629.4959
37 | 2707944.5379 | 1143705.3009
38 | 2707928.8005 | 1143641.2203
39 | 2707945.0164 | 1143705.4124
40 | 2707974.3143 | 1143659.4225
41 | 2707820.8747 | 1143622.0791
42 | 2707821.6269 | 1143601.2269
43 | 2707832.0575 | 1143582.7783
44 | 2707814.9241 | 1143630.8698
45 | 2707849.3662 | 1143577.9805
46 | 2707790.3825 | 1143658.2317
47 | 2707837.7482 | 1143341.1131
48 | 2707834.0284 | 1143642.7744
49 | 2707856.1856 | 1143235.903
50 | 2707974.2015 | 1143308.5844
51 | 2708013.4669 | 1143727.1858
52 | 2708007.025 | 1143735.6192
53 | 2708026.0931 | 1143709.4934
54 | 2708034.1581 | 1143701.9488
55 | 2707992.3232 | 1143745.0275
56 | 2708031.9638 | 1143694.7278
57 | 2707988.0007 | 1143738.349
58 | 2707991.3543 | 1143745.9865
59 | 2708195.7751 | 1143922.4645
60 | 2708208.0537 | 1143905.6254
61 | 2708110.5379 | 1143890.8057
62 | 2708137.4249 | 1143830.0039
63 | 2708155.2642 | 1143805.5993
64 | 2708026.1541 | 1143687.4739
65 | 2707970.1106 | 1143730.3093
66 | 2707982.059 | 1143755.9818
67 | 2708023.8159 | 1143689.7666
68 | 2708037.5429 | 1143676.9266
69 | 2707964.1705 | 1143719.9074
70 | 2707981.0209 | 1143765.3494
71 | 2707960.9106 | 1143711.9435
72 | 2707969.0079 | 1143715.48
73 | 2707974.4107 | 1143716.6313
74 | 2707821.3309 | 1143733.9517
75 | 2707808.8047 | 1143715.2599
76 | 2708055.2329 | 1143654.818
77 | 2708090.3489 | 1143628.3541
78 | 2708167.5099 | 1143557.7933
79 | 2708078.5925 | 1143669.5939
80 | 2708088.0432 | 1143665.4227
81 | 2708016.04 | 1143697.3193
82 | 2708004.8255 | 1143707.4952
83 | 2707775.9283 | 1143714.2363
84 | 2707774.3014 | 1143716.1167
85 | 2707769.4529 | 1143721.7207
86 | 2707991.3996 | 1143714.8092
87 | 2707948.831 | 1143770.6731
88 | 2707919.0226 | 1143780.6277
89 | 2708035.6678 | 1143985.4818
90 | 2708059.0502 | 1143958.7159
91 | 2708008.6675 | 1144028.3015
92 | 2708051.1526 | 1144046.1296
93 | 2708035.432 | 1144056.0579
94 | 2708017.4526 | 1144063.5352
95 | 2707907.1604 | 1143758.8125
96 | 2707894.816 | 1143763.3771
97 | 2707861.5047 | 1143803.1592
98 | 2707841.0136 | 1143808.773
99 | 2708004.5071 | 1144065.6435
100 | 2707827.2134 | 1143811.2645
101 | 2707802.2756 | 1143815.7667
102 | 2707782.0082 | 1143819.4257
103 | 2707880.921 | 1143769.2277
104 | 2707747.7775 | 1143825.6056
105 | 2707691.1748 | 1143927.0131
106 | 2707712.0245 | 1143810.4029
107 | 2707878.236 | 1143770.3582
108 | 2707813.3407 | 1143740.0656
109 | 2707950.1511 | 1143726.2717
110 | 2707987.3957 | 1143715.5091
111 | 2707989.9788 | 1143715.0575
112 | 2707740.3414 | 1143773.3377
113 | 2707760.9719 | 1143755.8753
114 | 2707764.2148 | 1143727.5483
115 | 2707760.6497 | 1143732.4456
116 | 2707744.2263 | 1143726.4127
117 | 2707758.2741 | 1143742.9632
118 | 2707768.4054 | 1143755.1704
119 | 2707790.1238 | 1143752.2881
120 | 2706798.9517 | 1144275.6345
121 | 2706378.1116 | 1143904.589
122 | 2706385.9237 | 1143892.9644
123 | 2706387.3167 | 1143888.4386
124 | 2706376.2551 | 1143906.4
125 | 2706374.5803 | 1143908.0338
126 | 2706355.5575 | 1143904.7235
127 | 2706375.5387 | 1143907.0989
128 | 2706347.232 | 1143906.0674
129 | 2706295.1498 | 1143908.3561
130 | 2706389.0317 | 1143882.4669
131 | 2706390.3908 | 1143877.7344
132 | 2706392.4111 | 1143872.7788
133 | 2706394.2887 | 1143868.9643
134 | 2706395.0063 | 1143867.4535
135 | 2706396.5002 | 1143863.7687
136 | 2706402.918 | 1143852.4862
137 | 2706406.5268 | 1143848.056
138 | 2707833.2717 | 1143726.337

## line_std_types
| c_nf_per_km | r_ohm_per_km | x_ohm_per_km | max_i_ka | type | q_mm2 | alpha | voltage_rating
NAYY 4x50 SE | 210 | 0.642 | 0.083 | 0.142 | cs | 50 | 0.00403 | LV
NAYY 4x120 SE | 264 | 0.225 | 0.08 | 0.242 | cs | 120 | 0.00403 | LV
NAYY 4x150 SE | 261 | 0.208 | 0.08 | 0.27 | cs | 150 | 0.00403 | LV
NA2XS2Y 1x95 RM/25 12/20 kV | 216 | 0.313 | 0.132 | 0.252 | cs | 95 | 0.00403 | MV
NA2XS2Y 1x185 RM/25 12/20 kV | 273 | 0.161 | 0.117 | 0.362 | cs | 185 | 0.00403 | MV
NA2XS2Y 1x240 RM/25 12/20 kV | 304 | 0.122 | 0.112 | 0.421 | cs | 240 | 0.00403 | MV
NA2XS2Y 1x95 RM/25 6/10 kV | 315 | 0.313 | 0.123 | 0.249 | cs | 95 | 0.00403 | MV
NA2XS2Y 1x185 RM/25 6/10 kV | 406 | 0.161 | 0.11 | 0.358 | cs | 185 | 0.00403 | MV
NA2XS2Y 1x240 RM/25 6/10 kV | 456 | 0.122 | 0.105 | 0.416 | cs | 240 | 0.00403 | MV
NA2XS2Y 1x150 RM/25 12/20 kV | 250 | 0.206 | 0.116 | 0.319 | cs | 150 | 0.00403 | MV
NA2XS2Y 1x120 RM/25 12/20 kV | 230 | 0.253 | 0.119 | 0.283 | cs | 120 | 0.00403 | MV
NA2XS2Y 1x70 RM/25 12/20 kV | 190 | 0.443 | 0.132 | 0.22 | cs | 70 | 0.00403 | MV
NA2XS2Y 1x150 RM/25 6/10 kV | 360 | 0.206 | 0.11 | 0.315 | cs | 150 | 0.00403 | MV
NA2XS2Y 1x120 RM/25 6/10 kV | 340 | 0.253 | 0.113 | 0.28 | cs | 120 | 0.00403 | MV
NA2XS2Y 1x70 RM/25 6/10 kV | 280 | 0.443 | 0.123 | 0.217 | cs | 70 | 0.00403 | MV
N2XS(FL)2Y 1x120 RM/35 64/110 kV | 112 | 0.153 | 0.166 | 0.366 | cs | 120 | 0.00393 | HV
N2XS(FL)2Y 1x185 RM/35 64/110 kV | 125 | 0.099 | 0.156 | 0.457 | cs | 185 | 0.00393 | HV
N2XS(FL)2Y 1x240 RM/35 64/110 kV | 135 | 0.075 | 0.149 | 0.526 | cs | 240 | 0.00393 | HV
N2XS(FL)2Y 1x300 RM/35 64/110 kV | 144 | 0.06 | 0.144 | 0.588 | cs | 300 | 0.00393 | HV
15-AL1/3-ST1A 0.4 | 11 | 1.8769 | 0.35 | 0.105 | ol | 16 | 0.00403 | LV
24-AL1/4-ST1A 0.4 | 11.25 | 1.2012 | 0.335 | 0.14 | ol | 24 | 0.00403 | LV
48-AL1/8-ST1A 0.4 | 12.2 | 0.5939 | 0.3 | 0.21 | ol | 48 | 0.00403 | LV
94-AL1/15-ST1A 0.4 | 13.2 | 0.306 | 0.29 | 0.35 | ol | 94 | 0.00403 | LV
34-AL1/6-ST1A 10.0 | 9.7 | 0.8342 | 0.36 | 0.17 | ol | 34 | 0.00403 | MV
48-AL1/8-ST1A 10.0 | 10.1 | 0.5939 | 0.35 | 0.21 | ol | 48 | 0.00403 | MV
70-AL1/11-ST1A 10.0 | 10.4 | 0.4132 | 0.339 | 0.29 | ol | 70 | 0.00403 | MV
94-AL1/15-ST1A 10.0 | 10.75 | 0.306 | 0.33 | 0.35 | ol | 94 | 0.00403 | MV
122-AL1/20-ST1A 10.0 | 11.1 | 0.2376 | 0.323 | 0.41 | ol | 122 | 0.00403 | MV
149-AL1/24-ST1A 10.0 | 11.25 | 0.194 | 0.315 | 0.47 | ol | 149 | 0.00403 | MV
34-AL1/6-ST1A 20.0 | 9.15 | 0.8342 | 0.382 | 0.17 | ol | 34 | 0.00403 | MV
48-AL1/8-ST1A 20.0 | 9.5 | 0.5939 | 0.372 | 0.21 | ol | 48 | 0.00403 | MV
70-AL1/11-ST1A 20.0 | 9.7 | 0.4132 | 0.36 | 0.29 | ol | 70 | 0.00403 | MV
94-AL1/15-ST1A 20.0 | 10 | 0.306 | 0.35 | 0.35 | ol | 94 | 0.00403 | MV
122-AL1/20-ST1A 20.0 | 10.3 | 0.2376 | 0.344 | 0.41 | ol | 122 | 0.00403 | MV
149-AL1/24-ST1A 20.0 | 10.5 | 0.194 | 0.337 | 0.47 | ol | 149 | 0.00403 | MV
184-AL1/30-ST1A 20.0 | 10.75 | 0.1571 | 0.33 | 0.535 | ol | 184 | 0.00403 | MV
243-AL1/39-ST1A 20.0 | 11 | 0.1188 | 0.32 | 0.645 | ol | 243 | 0.00403 | MV
48-AL1/8-ST1A 110.0 | 8 | 0.5939 | 0.46 | 0.21 | ol | 48 | 0.00403 | HV
70-AL1/11-ST1A 110.0 | 8.4 | 0.4132 | 0.45 | 0.29 | ol | 70 | 0.00403 | HV
94-AL1/15-ST1A 110.0 | 8.65 | 0.306 | 0.44 | 0.35 | ol | 94 | 0.00403 | HV
122-AL1/20-ST1A 110.0 | 8.5 | 0.2376 | 0.43 | 0.41 | ol | 122 | 0.00403 | HV
149-AL1/24-ST1A 110.0 | 8.75 | 0.194 | 0.41 | 0.47 | ol | 149 | 0.00403 | HV
184-AL1/30-ST1A 110.0 | 8.8 | 0.1571 | 0.4 | 0.535 | ol | 184 | 0.00403 | HV
243-AL1/39-ST1A 110.0 | 9 | 0.1188 | 0.39 | 0.645 | ol | 243 | 0.00403 | HV
305-AL1/39-ST1A 110.0 | 9.2 | 0.0949 | 0.38 | 0.74 | ol | 305 | 0.00403 | HV
490-AL1/64-ST1A 110.0 | 9.75 | 0.059 | 0.37 | 0.96 | ol | 490 | 0.00403 | HV
679-AL1/86-ST1A 110.0 | 9.95 | 0.042 | 0.36 | 1.15 | ol | 679 | 0.00403 | HV
490-AL1/64-ST1A 220.0 | 10 | 0.059 | 0.285 | 0.96 | ol | 490 | 0.00403 | HV
679-AL1/86-ST1A 220.0 | 11.7 | 0.042 | 0.275 | 1.15 | ol | 679 | 0.00403 | HV
490-AL1/64-ST1A 380.0 | 11 | 0.059 | 0.253 | 0.96 | ol | 490 | 0.00403 | HV
679-AL1/86-ST1A 380.0 | 14.6 | 0.042 | 0.25 | 1.15 | ol | 679 | 0.00403 | HV

## trafo_std_types
| i0_percent | pfe_kw | vkr_percent | sn_mva | vn_lv_kv | vn_hv_kv | vk_percent | shift_degree | vector_group | tap_side | tap_neutral | tap_min | tap_max | tap_step_degree | tap_step_percent | tap_phase_shifter
160 MVA 380/110 kV | 0.06 | 60 | 0.25 | 160 | 110 | 380 | 12.2 | 0 | Yy0 | hv | 0 | -9 | 9 | 0 | 1.5 | FALSE
100 MVA 220/110 kV | 0.06 | 55 | 0.26 | 100 | 110 | 220 | 12 | 0 | Yy0 | hv | 0 | -9 | 9 | 0 | 1.5 | FALSE
63 MVA 110/20 kV | 0.04 | 22 | 0.32 | 63 | 20 | 110 | 18 | 150 | YNd5 | hv | 0 | -9 | 9 | 0 | 1.5 | FALSE
40 MVA 110/20 kV | 0.05 | 18 | 0.34 | 40 | 20 | 110 | 16.2 | 150 | YNd5 | hv | 0 | -9 | 9 | 0 | 1.5 | FALSE
25 MVA 110/20 kV | 0.07 | 14 | 0.41 | 25 | 20 | 110 | 12 | 150 | YNd5 | hv | 0 | -9 | 9 | 0 | 1.5 | FALSE
63 MVA 110/10 kV | 0.04 | 22 | 0.32 | 63 | 10 | 110 | 18 | 150 | YNd5 | hv | 0 | -9 | 9 | 0 | 1.5 | FALSE
40 MVA 110/10 kV | 0.05 | 18 | 0.34 | 40 | 10 | 110 | 16.2 | 150 | YNd5 | hv | 0 | -9 | 9 | 0 | 1.5 | FALSE
25 MVA 110/10 kV | 0.07 | 14 | 0.41 | 25 | 10 | 110 | 12 | 150 | YNd5 | hv | 0 | -9 | 9 | 0 | 1.5 | FALSE
0.25 MVA 20/0.4 kV | 0.32 | 0.8 | 1.44 | 0.25 | 0.4 | 20 | 6 | 150 | Yzn5 | hv | 0 | -2 | 2 | 0 | 2.5 | FALSE
0.4 MVA 20/0.4 kV | 0.3375 | 1.35 | 1.425 | 0.4 | 0.4 | 20 | 6 | 150 | Dyn5 | hv | 0 | -2 | 2 | 0 | 2.5 | FALSE
0.63 MVA 20/0.4 kV | 0.2619 | 1.65 | 1.206 | 0.63 | 0.4 | 20 | 6 | 150 | Dyn5 | hv | 0 | -2 | 2 | 0 | 2.5 | FALSE
0.25 MVA 10/0.4 kV | 0.24 | 0.6 | 1.2 | 0.25 | 0.4 | 10 | 4 | 150 | Dyn5 | hv | 0 | -2 | 2 | 0 | 2.5 | FALSE
0.4 MVA 10/0.4 kV | 0.2375 | 0.95 | 1.325 | 0.4 | 0.4 | 10 | 4 | 150 | Dyn5 | hv | 0 | -2 | 2 | 0 | 2.5 | FALSE
0.63 MVA 10/0.4 kV | 0.1873 | 1.18 | 1.0794 | 0.63 | 0.4 | 10 | 4 | 150 | Dyn5 | hv | 0 | -2 | 2 | 0 | 2.5 | FALSE

## trafo3w_std_types
| sn_hv_mva | sn_mv_mva | sn_lv_mva | vn_hv_kv | vn_mv_kv | vn_lv_kv | vk_hv_percent | vk_mv_percent | vk_lv_percent | vkr_hv_percent | vkr_mv_percent | vkr_lv_percent | pfe_kw | i0_percent | shift_mv_degree | shift_lv_degree | vector_group | tap_side | tap_neutral | tap_min | tap_max | tap_step_percent
63/25/38 MVA 110/20/10 kV | 63 | 25 | 38 | 110 | 20 | 10 | 10.4 | 10.4 | 10.4 | 0.28 | 0.32 | 0.35 | 35 | 0.89 | 0 | 0 | YN0yn0yn0 | hv | 0 | -10 | 10 | 1.2
63/25/38 MVA 110/10/10 kV | 63 | 25 | 38 | 110 | 10 | 10 | 10.4 | 10.4 | 10.4 | 0.28 | 0.32 | 0.35 | 35 | 0.89 | 0 | 0 | YN0yn0yn0 | hv | 0 | -10 | 10 | 1.2

## fuse_std_types
| fuse_type | i_rated_a | t_avg | t_min | t_total | x_avg | x_min | x_total
HV 100A | HV 100A | 100 | 0 | [10.0, 3.64, 0.854, 0.281, 0.1, 0.0531, 0.022, 0.01] | [10.0, 4.267, 1.21, 0.403, 0.1, 0.058, 0.022, 0.01] | 0 | [300.0, 350.0, 450.0, 550.0, 700.0, 850.0, 1200.0, 1752.0] | [600.0, 700.0, 900.0, 1150.0, 1665.0, 2000.0, 3000.0, 4313.0]
HV 10A | HV 10A | 10 | 0 | [10.0, 1675.0, 0.344, 0.156, 0.1, 0.0417, 0.0171, 0.01] | [10.0, 1.3, 0.3, 0.155, 0.1, 0.0555, 0.023, 0.01] | 0 | [30.0, 32.0, 35.0, 37.0, 39.0, 50.0, 70.0, 88.0] | [60.0, 70.0, 80.0, 87.0, 94.0, 110.0, 150.0, 216.0]
HV 125A | HV 125A | 125 | 0 | [10.0, 1.82, 0.344, 0.1, 0.0467, 0.0269, 0.01] | [10.0, 2.478, 0.426, 0.1, 0.0427, 0.0211, 0.01] | 0 | [375.0, 500.0, 700.0, 925.0, 1200.0, 1500.0, 2341.0] | [750.0, 1000.0, 1500.0, 2200.0, 3000.0, 4000.0, 5765.0]
HV 160A | HV 160A | 160 | 0 | [10.0, 4.15, 1.03, 0.198, 0.1, 0.051, 0.0172, 0.01] | [10.0, 2.3, 0.734, 0.274, 0.1, 0.046, 0.0177, 0.01] | 0 | [480.0, 550.0, 700.0, 1000.0, 1260.0, 1600.0, 2500.0, 3227.0] | [960.0, 1300.0, 1700.0, 2200.0, 2996.0, 4000.0, 6000.0, 7946.0]
HV 16A | HV 16A | 16 | 0 | [10.0, 0.352, 0.164, 0.1, 0.0649, 0.0342, 0.01] | [10.0, 2.34, 0.722, 0.181, 0.1, 0.055, 0.0296, 0.01] | 0 | [48.0, 60.0, 65.0, 71.0, 80.0, 100.0, 162.0] | [96.0, 110.0, 125.0, 150.0, 168.0, 200.0, 250.0, 398.0]
HV 200A | HV 200A | 200 | 0 | [10.0, 4.267, 1.21, 0.403, 0.1, 0.058, 0.022, 0.01] | [10.0, 3.73, 1.654, 0.328, 0.1, 0.0531, 0.019, 0.01] | 0 | [600.0, 700.0, 900.0, 1150.0, 1665.0, 2000.0, 3000.0, 4313.0] | [1200.0, 1500.0, 1800.0, 2700.0, 3960.0, 5000.0, 7500.0, 10620.0]
HV 20A | HV 20A | 20 | 0 | [10.0, 1.3, 0.3, 0.155, 0.1, 0.0555, 0.023, 0.01] | [10.0, 1.3, 0.161, 0.1, 0.0611, 0.0399, 0.0141, 0.01] | 0 | [60.0, 70.0, 80.0, 87.0, 94.0, 110.0, 150.0, 216.0] | [120.0, 150.0, 200.0, 223.0, 260.0, 300.0, 450.0, 532.0]
HV 25A | HV 25A | 25 | 0 | [10.0, 2.512, 0.833, 0.299, 0.1, 0.0372, 0.0223, 0.01] | [10.0, 3.125, 0.597, 0.198, 0.1, 0.0378, 0.022, 0.01] | 0 | [75.0, 82.0, 90.0, 100.0, 124.0, 170.0, 200.0, 289.0] | [150.0, 170.0, 210.0, 250.0, 294.0, 400.0, 500.0, 711.0]
HV 31.5A | HV 31.5A | 31.5 | 0 | [10.0, 2.34, 0.722, 0.181, 0.1, 0.055, 0.0296, 0.01] | [10.0, 2.84, 0.368, 0.164, 0.1, 0.0621, 0.0378, 0.0195, 0.01] | 0 | [95.0, 110.0, 125.0, 150.0, 165.0, 200.0, 250.0, 390.0] | [189.0, 220.0, 300.0, 350.0, 393.0, 450.0, 530.0, 700.0, 960.0]
HV 40A | HV 40A | 40 | 0 | [10.0, 1.3, 0.161, 0.1, 0.0611, 0.0399, 0.0141, 0.01] | [10.0, 2.05, 0.369, 0.198, 0.1, 0.051, 0.0298, 0.01] | 0 | [120.0, 150.0, 200.0, 223.0, 260.0, 300.0, 450.0, 532.0] | [240.0, 300.0, 400.0, 450.0, 530.0, 650.0, 800.0, 1311.0]
HV 50A | HV 50A | 50 | 0 | [10.0, 3.215, 0.597, 0.198, 0.1, 0.0378, 0.022, 0.01] | [10.0, 3.64, 0.854, 0.281, 0.1, 0.0531, 0.022, 0.01] | 0 | [150.0, 170.0, 210.0, 250.0, 294.0, 400.0, 500.0, 711.0] | [300.0, 350.0, 450.0, 550.0, 700.0, 850.0, 1200.0, 1752.0]
HV 6.3A | HV 6.3A | 6.3 | 0 | [10.0, 1.39, 0.344, 0.168, 0.1, 0.056, 0.0263, 0.01] | [10.0, 1.711, 0.516, 0.198, 0.1, 0.0634, 0.0303, 0.01] | 0 | [19.0, 19.5, 20.4, 20.8, 22.0, 25.0, 32.0, 48.0] | [38.0, 40.0, 43.0, 48.0, 53.0, 60.0, 75.0, 118.0]
HV 63A | HV 63A | 63 | 0 | [10.0, 2.84, 0.368, 0.164, 0.1, 0.0621, 0.0378, 0.0195, 0.01] | [10.0, 1.82, 0.344, 0.1, 0.0467, 0.0269, 0.01] | 0 | [189.0, 220.0, 300.0, 350.0, 393.0, 450.0, 530.0, 700.0, 961.0] | [378.0, 500.0, 700.0, 934.0, 1200.0, 1500.0, 2366.0]
HV 80A | HV 80A | 80 | 0 | [10.0, 2.05, 0.369, 0.198, 0.1, 0.051, 0.0298, 0.01] | [10.0, 4.15, 1.03, 0.198, 0.1, 0.051, 0.0172, 0.01] | 0 | [240.0, 300.0, 400.0, 450.0, 530.0, 650.0, 800.0, 1311.0] | [480.0, 550.0, 700.0, 1000.0, 1260.0, 1600.0, 2500.0, 3227.0]
Siemens NH-1-100 | Siemens NH-1-100 | 100 | [5400.0, 2000.0, 400.0, 20.0, 1.0, 0.2, 0.012, 0.004] | 0 | 0 | [150.0, 190.0, 250.0, 430.0, 900.0, 1250.0, 2700.0, 3600.0] | 0 | 0
Siemens NH-1-125 | Siemens NH-1-125 | 125 | [4800.0, 120.0, 7.0, 0.1, 0.004] | 0 | 0 | [180.0, 400.0, 740.0, 2000.0, 4250.0] | 0 | 0
Siemens NH-1-16 | Siemens NH-1-16 | 16 | [4000.0, 400.0, 2.0, 0.1, 0.04, 0.01] | 0 | 0 | [26.0, 35.0, 75.0, 150.0, 200.0, 300.0] | 0 | 0
Siemens NH-1-160 | Siemens NH-1-160 | 160 | [4800.0, 120.0, 7.0, 0.1, 0.004] | 0 | 0 | [210.0, 500.0, 900.0, 2300.0, 5000.0] | 0 | 0
Siemens NH-1-25 | Siemens NH-1-25 | 25 | [4000.0, 1000.0, 10.0, 0.2, 0.02, 0.01] | 0 | 0 | [40.0, 50.0, 100.0, 210.0, 400.0, 500.0] | 0 | 0
Siemens NH-1-50 | Siemens NH-1-50 | 50 | [4000.0, 40.0, 4.0, 1.0, 0.02, 0.01] | 0 | 0 | [86.0, 200.0, 300.0, 400.0, 1000.0, 1280.0] | 0 | 0
Siemens NH-1-63 | Siemens NH-1-63 | 63 | [4000.0, 100.0, 10.0, 2.0, 0.04, 0.01] | 0 | 0 | [100.0, 200.0, 300.0, 400.0, 1000.0, 1500.0] | 0 | 0
Siemens NH-1-80 | Siemens NH-1-80 | 80 | [4800.0, 120.0, 7.0, 0.1, 0.01] | 0 | 0 | [150.58, 250.0, 450.0, 1150.0, 2470.0] | 0 | 0
Siemens NH-2-1000 | Siemens NH-2-1000 | 1000 | [4800.0, 120.0, 7.0, 0.1, 0.004] | 0 | 0 | [1900.0, 3500.0, 8400.0, 24000.0, 52000.0] | 0 | 0
Siemens NH-2-200 | Siemens NH-2-200 | 200 | [4800.0, 120.0, 7.0, 0.1, 0.004] | 0 | 0 | [280.0, 650.0, 1200.0, 3000.0, 7000.0] | 0 | 0
Siemens NH-2-224 | Siemens NH-2-224 | 224 | [4800.0, 120.0, 7.0, 0.2, 0.04, 0.004] | 0 | 0 | [400.0, 750.0, 1453.0, 3025.0, 4315.0, 7600.0] | 0 | 0
Siemens NH-2-250 | Siemens NH-2-250 | 250 | [4800.0, 120.0, 7.0, 0.1, 0.004] | 0 | 0 | [450.0, 800.0, 1650.0, 4000.0, 8500.0] | 0 | 0
Siemens NH-2-315 | Siemens NH-2-315 | 315 | [4800.0, 120.0, 7.0, 0.1, 0.004] | 0 | 0 | [550.0, 920.0, 1900.0, 5000.0, 11000.0] | 0 | 0
Siemens NH-2-355 | Siemens NH-2-355 | 355 | [4800.0, 120.0, 6.0, 0.1, 0.004] | 0 | 0 | [650.0, 1116.27, 2350.0, 5840.0, 12790.0] | 0 | 0
Siemens NH-2-400 | Siemens NH-2-400 | 400 | [4800.0, 120.0, 7.0, 0.1, 0.004] | 0 | 0 | [720.0, 1350.0, 2800.0, 6500.0, 15000.0] | 0 | 0
Siemens NH-2-425 | Siemens NH-2-425 | 425 | [4800.0, 120.0, 7.0, 0.1, 0.004] | 0 | 0 | [850.0, 1500.0, 3050.0, 7500.0, 16500.0] | 0 | 0
Siemens NH-2-630 | Siemens NH-2-630 | 630 | [4800.0, 120.0, 7.0, 0.1, 0.004] | 0 | 0 | [1200.0, 2000.0, 4800.0, 12000.0, 26000.0] | 0 | 0

## dtypes
| element | column | dtype
0 | bus | name | object
1 | bus | vn_kv | float64
2 | bus | type | object
3 | bus | zone | object
4 | bus | in_service | bool
5 | load | name | object
6 | load | bus | uint32
7 | load | p_mw | float64
8 | load | q_mvar | float64
9 | load | const_z_percent | float64
10 | load | const_i_percent | float64
11 | load | sn_mva | float64
12 | load | scaling | float64
13 | load | in_service | bool
14 | load | type | object
15 | ext_grid | name | object
16 | ext_grid | bus | uint32
17 | ext_grid | vm_pu | float64
18 | ext_grid | va_degree | float64
19 | ext_grid | slack_weight | float64
20 | ext_grid | in_service | bool
21 | line | name | object
22 | line | std_type | object
23 | line | from_bus | uint32
24 | line | to_bus | uint32
25 | line | length_km | float64
26 | line | r_ohm_per_km | float64
27 | line | x_ohm_per_km | float64
28 | line | c_nf_per_km | float64
29 | line | g_us_per_km | float64
30 | line | max_i_ka | float64
31 | line | df | float64
32 | line | parallel | uint32
33 | line | type | object
34 | line | in_service | bool
35 | trafo | name | object
36 | trafo | std_type | object
37 | trafo | hv_bus | uint32
38 | trafo | lv_bus | uint32
39 | trafo | sn_mva | float64
40 | trafo | vn_hv_kv | float64
41 | trafo | vn_lv_kv | float64
42 | trafo | vk_percent | float64
43 | trafo | vkr_percent | float64
44 | trafo | pfe_kw | float64
45 | trafo | i0_percent | float64
46 | trafo | shift_degree | float64
47 | trafo | tap_side | object
48 | trafo | tap_neutral | int32
49 | trafo | tap_min | int32
50 | trafo | tap_max | int32
51 | trafo | tap_step_percent | float64
52 | trafo | tap_step_degree | float64
53 | trafo | tap_pos | int32
54 | trafo | tap_phase_shifter | bool
55 | trafo | parallel | uint32
56 | trafo | df | float64
57 | trafo | in_service | bool
58 | line_geodata | coords | object
59 | bus_geodata | x | float64
60 | bus_geodata | y | float64
61 | bus_geodata | coords | object

## parameters
| version | format_version | converged | OPF_converged | name | f_hz | sn_mva
0 | 2.14.6 | 2.14.0 | FALSE | FALSE |  | 50 | 1