## bus
| name | vn_kv | type | zone | in_service
0 | bus_LV_5072-6_1_2_node_130 | 0.4 | n |  | TRUE
1 | bus_LV_5072-6_1_2_node_131 | 0.4 | n |  | TRUE
2 | bus_LV_5072-6_1_2_node_132 | 0.4 | n |  | TRUE
3 | bus_LV_5072-6_1_2_node_134 | 0.4 | n |  | TRUE
4 | bus_LV_5072-6_1_2_node_58 | 0.4 | n |  | TRUE
5 | bus_LV_5072-6_1_2_node_8 | 0.4 | n |  | TRUE
6 | bus_LV_5072-6_1_2_node_9 | 0.4 | n |  | TRUE
7 | bus_LV_5072-6_1_2_node_10 | 0.4 | n |  | TRUE
8 | bus_LV_5072-6_1_2_node_13 | 0.4 | n |  | TRUE
9 | bus_LV_5072-6_1_2_node_14 | 0.4 | n |  | TRUE
10 | bus_LV_5072-6_1_2_node_120 | 0.4 | n |  | TRUE
11 | bus_LV_5072-6_1_2_node_111 | 0.4 | n |  | TRUE
12 | bus_LV_5072-6_1_2_node_42 | 0.4 | n |  | TRUE
13 | bus_LV_5072-6_1_2_node_143 | 0.4 | n |  | TRUE
14 | bus_LV_5072-6_1_2_node_29 | 0.4 | n |  | TRUE
15 | bus_LV_5072-6_1_2_node_144 | 0.4 | n |  | TRUE
16 | bus_LV_5072-6_1_2_node_16 | 0.4 | n |  | TRUE
17 | bus_LV_5072-6_1_2_node_17 | 0.4 | n |  | TRUE
18 | bus_LV_5072-6_1_2_node_18 | 0.4 | n |  | TRUE
19 | bus_LV_5072-6_1_2_node_19 | 0.4 | n |  | TRUE
20 | bus_LV_5072-6_1_2_node_20 | 0.4 | n |  | TRUE
21 | bus_LV_5072-6_1_2_node_21 | 0.4 | n |  | TRUE
22 | bus_LV_5072-6_1_2_node_22 | 0.4 | n |  | TRUE
23 | bus_LV_5072-6_1_2_node_56 | 0.4 | n |  | TRUE
24 | bus_LV_5072-6_1_2_node_53 | 0.4 | n |  | TRUE
25 | bus_LV_5072-6_1_2_node_87 | 0.4 | n |  | TRUE
26 | bus_LV_5072-6_1_2_node_23 | 0.4 | n |  | TRUE
27 | bus_LV_5072-6_1_2_node_24 | 0.4 | n |  | TRUE
28 | bus_LV_5072-6_1_2_node_25 | 0.4 | n |  | TRUE
29 | bus_LV_5072-6_1_2_node_26 | 0.4 | n |  | TRUE
30 | bus_LV_5072-6_1_2_node_27 | 0.4 | n |  | TRUE
31 | bus_LV_5072-6_1_2_node_28 | 0.4 | n |  | TRUE
32 | bus_LV_5072-6_1_2_node_112 | 0.4 | n |  | TRUE
33 | bus_LV_5072-6_1_2_node_160 | 0.4 | n |  | TRUE
34 | bus_LV_5072-6_1_2_node_50 | 0.4 | n |  | TRUE
35 | bus_LV_5072-6_1_2_node_161 | 0.4 | n |  | TRUE
36 | bus_LV_5072-6_1_2_node_162 | 0.4 | n |  | TRUE
37 | bus_LV_5072-6_1_2_node_145 | 0.4 | n |  | TRUE
38 | bus_LV_5072-6_1_2_node_38 | 0.4 | n |  | TRUE
39 | bus_LV_5072-6_1_2_node_39 | 0.4 | n |  | TRUE
40 | bus_LV_5072-6_1_2_node_40 | 0.4 | n |  | TRUE
41 | bus_LV_5072-6_1_2_node_41 | 0.4 | n |  | TRUE
42 | bus_LV_5072-6_1_2_node_43 | 0.4 | n |  | TRUE
43 | bus_LV_5072-6_1_2_node_84 | 0.4 | n |  | TRUE
44 | bus_LV_5072-6_1_2_node_44 | 0.4 | n |  | TRUE
45 | bus_LV_5072-6_1_2_node_45 | 0.4 | n |  | TRUE
46 | bus_LV_5072-6_1_2_node_46 | 0.4 | n |  | TRUE
47 | bus_LV_5072-6_1_2_node_47 | 0.4 | n |  | TRUE
48 | bus_LV_5072-6_1_2_node_48 | 0.4 | n |  | TRUE
49 | bus_LV_5072-6_1_2_node_49 | 0.4 | n |  | TRUE
50 | bus_LV_5072-6_1_2_node_51 | 0.4 | n |  | TRUE
51 | bus_LV_5072-6_1_2_node_121 | 0.4 | n |  | TRUE
52 | bus_LV_5072-6_1_2_node_52 | 0.4 | n |  | TRUE
53 | bus_LV_5072-6_1_2_node_54 | 0.4 | n |  | TRUE
54 | bus_LV_5072-6_1_2_node_55 | 0.4 | n |  | TRUE
55 | bus_LV_5072-6_1_2_node_57 | 0.4 | n |  | TRUE
56 | bus_LV_5072-6_1_2_node_101 | 0.4 | n |  | TRUE
57 | bus_LV_5072-6_1_2_node_68 | 0.4 | n |  | TRUE
58 | bus_LV_5072-6_1_2_node_69 | 0.4 | n |  | TRUE
59 | bus_LV_5072-6_1_2_node_171 | 0.4 | n |  | TRUE
60 | bus_LV_5072-6_1_2_node_70 | 0.4 | n |  | TRUE
61 | bus_LV_5072-6_1_2_node_71 | 0.4 | n |  | TRUE
62 | bus_LV_5072-6_1_2_node_72 | 0.4 | n |  | TRUE
63 | bus_LV_5072-6_1_2_node_88 | 0.4 | n |  | TRUE
64 | bus_LV_5072-6_1_2_node_89 | 0.4 | n |  | TRUE
65 | bus_LV_5072-6_1_2_node_90 | 0.4 | n |  | TRUE
66 | bus_LV_5072-6_1_2_node_104 | 0.4 | n |  | TRUE
67 | bus_LV_5072-6_1_2_node_99 | 0.4 | n |  | TRUE
68 | bus_LV_5072-6_1_2_node_100 | 0.4 | n |  | TRUE
69 | bus_LV_5072-6_1_2_node_118 | 0.4 | n |  | TRUE
70 | bus_LV_5072-6_1_2_node_119 | 0.4 | n |  | TRUE
71 | bus_MV_0_node_120 | 20 | n |  | TRUE

## load
| name | bus | p_mw | q_mvar | const_z_percent | const_i_percent | sn_mva | scaling | in_service | type
0 | LV_5072-6_1_2_load_130 | 0 | 0.00068483 | 0.00017163 | 0 | 0 |  | 1 | TRUE | wye
1 | LV_5072-6_1_2_load_132 | 2 | 0.000218 | 5.4635e-05 | 0 | 0 |  | 1 | TRUE | wye
2 | LV_5072-6_1_2_load_134 | 3 | 0.0006738 | 0.00016887 | 0 | 0 |  | 1 | TRUE | wye
3 | LV_5072-6_1_2_load_58 | 4 | 0.0005511 | 0.00013812 | 0 | 0 |  | 1 | TRUE | wye
4 | LV_5072-6_1_2_load_8 | 5 | 0.00059236 | 0.00014846 | 0 | 0 |  | 1 | TRUE | wye
5 | LV_5072-6_1_2_load_9 | 6 | 0.0003579 | 8.9699e-05 | 0 | 0 |  | 1 | TRUE | wye
6 | LV_5072-6_1_2_load_13 | 8 | 0.00036538 | 9.1572e-05 | 0 | 0 |  | 1 | TRUE | wye
7 | LV_5072-6_1_2_load_120 | 10 | 0.00017925 | 4.4924e-05 | 0 | 0 |  | 1 | TRUE | wye
8 | LV_5072-6_1_2_load_111 | 11 | 0.00030306 | 7.5954e-05 | 0 | 0 |  | 1 | TRUE | wye
9 | LV_5072-6_1_2_load_42 | 12 | 0.00030406 | 7.6204e-05 | 0 | 0 |  | 1 | TRUE | wye
10 | LV_5072-6_1_2_load_143 | 13 | 0.00029802 | 7.4691e-05 | 0 | 0 |  | 1 | TRUE | wye
11 | LV_5072-6_1_2_load_29 | 14 | 0.00024883 | 6.2363e-05 | 0 | 0 |  | 1 | TRUE | wye
12 | LV_5072-6_1_2_load_144 | 15 | 0.00047776 | 0.00011974 | 0 | 0 |  | 1 | TRUE | wye
13 | LV_5072-6_1_2_load_16 | 16 | 0.00021754 | 5.452e-05 | 0 | 0 |  | 1 | TRUE | wye
14 | LV_5072-6_1_2_load_17 | 17 | 0.00018672 | 4.6797e-05 | 0 | 0 |  | 1 | TRUE | wye
15 | LV_5072-6_1_2_load_18 | 18 | 0.00088866 | 0.00022272 | 0 | 0 |  | 1 | TRUE | wye
16 | LV_5072-6_1_2_load_19 | 19 | 0.00035125 | 8.8031e-05 | 0 | 0 |  | 1 | TRUE | wye
17 | LV_5072-6_1_2_load_20 | 20 | 0.0006578 | 0.00016486 | 0 | 0 |  | 1 | TRUE | wye
18 | LV_5072-6_1_2_load_22 | 22 | 0.00018401 | 4.6118e-05 | 0 | 0 |  | 1 | TRUE | wye
19 | LV_5072-6_1_2_load_56 | 23 | 0.0003343 | 8.3783e-05 | 0 | 0 |  | 1 | TRUE | wye
20 | LV_5072-6_1_2_load_53 | 24 | 0.00022403 | 5.6147e-05 | 0 | 0 |  | 1 | TRUE | wye
21 | LV_5072-6_1_2_load_87 | 25 | 0.00032449 | 8.1326e-05 | 0 | 0 |  | 1 | TRUE | wye
22 | LV_5072-6_1_2_load_23 | 26 | 0.00082205 | 0.00020602 | 0 | 0 |  | 1 | TRUE | wye
23 | LV_5072-6_1_2_load_24 | 27 | 0.00080185 | 0.00020096 | 0 | 0 |  | 1 | TRUE | wye
24 | LV_5072-6_1_2_load_25 | 28 | 0.00079938 | 0.00020034 | 0 | 0 |  | 1 | TRUE | wye
25 | LV_5072-6_1_2_load_26 | 29 | 0.00068182 | 0.00017088 | 0 | 0 |  | 1 | TRUE | wye
26 | LV_5072-6_1_2_load_27 | 30 | 0.00079071 | 0.00019817 | 0 | 0 |  | 1 | TRUE | wye
27 | LV_5072-6_1_2_load_28 | 31 | 0.00093537 | 0.00023443 | 0 | 0 |  | 1 | TRUE | wye
28 | LV_5072-6_1_2_load_112 | 32 | 0.0011413 | 0.00028604 | 0 | 0 |  | 1 | TRUE | wye
29 | LV_5072-6_1_2_load_160 | 33 | 0.0043613 | 0.001093 | 0 | 0 |  | 1 | TRUE | wye
30 | LV_5072-6_1_2_load_162 | 36 | 0.0029223 | 0.0007324 | 0 | 0 |  | 1 | TRUE | wye
31 | LV_5072-6_1_2_load_145 | 37 | 0.00028772 | 7.2109e-05 | 0 | 0 |  | 1 | TRUE | wye
32 | LV_5072-6_1_2_load_38 | 38 | 0.0018891 | 0.00047346 | 0 | 0 |  | 1 | TRUE | wye
33 | LV_5072-6_1_2_load_39 | 39 | 0.0020393 | 0.00051109 | 0 | 0 |  | 1 | TRUE | wye
34 | LV_5072-6_1_2_load_40 | 40 | 0.00041151 | 0.00010313 | 0 | 0 |  | 1 | TRUE | wye
35 | LV_5072-6_1_2_load_41 | 41 | 0.0020694 | 0.00051865 | 0 | 0 |  | 1 | TRUE | wye
36 | LV_5072-6_1_2_load_43 | 42 | 0.00082317 | 0.00020631 | 0 | 0 |  | 1 | TRUE | wye
37 | LV_5072-6_1_2_load_84 | 43 | 0.00091147 | 0.00022844 | 0 | 0 |  | 1 | TRUE | wye
38 | LV_5072-6_1_2_load_44 | 44 | 0.0029974 | 0.00075122 | 0 | 0 |  | 1 | TRUE | wye
39 | LV_5072-6_1_2_load_45 | 45 | 0.0017028 | 0.00042677 | 0 | 0 |  | 1 | TRUE | wye
40 | LV_5072-6_1_2_load_46 | 46 | 0.002533 | 0.00063484 | 0 | 0 |  | 1 | TRUE | wye
41 | LV_5072-6_1_2_load_48 | 48 | 0.0014404 | 0.000361 | 0 | 0 |  | 1 | TRUE | wye
42 | LV_5072-6_1_2_load_49 | 49 | 0.002331 | 0.00058421 | 0 | 0 |  | 1 | TRUE | wye
43 | LV_5072-6_1_2_load_51 | 50 | 0.0040134 | 0.0010059 | 0 | 0 |  | 1 | TRUE | wye
44 | LV_5072-6_1_2_load_121 | 51 | 0.0018634 | 0.00046702 | 0 | 0 |  | 1 | TRUE | wye
45 | LV_5072-6_1_2_load_52 | 52 | 0.00030316 | 7.5979e-05 | 0 | 0 |  | 1 | TRUE | wye
46 | LV_5072-6_1_2_load_54 | 53 | 0.0025439 | 0.00063755 | 0 | 0 |  | 1 | TRUE | wye
47 | LV_5072-6_1_2_load_57 | 55 | 0.00086151 | 0.00021592 | 0 | 0 |  | 1 | TRUE | wye
48 | LV_5072-6_1_2_load_68 | 57 | 0.0029672 | 0.00074364 | 0 | 0 |  | 1 | TRUE | wye
49 | LV_5072-6_1_2_load_69 | 58 | 0.00086209 | 0.00021606 | 0 | 0 |  | 1 | TRUE | wye
50 | LV_5072-6_1_2_load_171 | 59 | 0.00053799 | 0.00013483 | 0 | 0 |  | 1 | TRUE | wye
51 | LV_5072-6_1_2_load_71 | 61 | 0.0044727 | 0.001121 | 0 | 0 |  | 1 | TRUE | wye
52 | LV_5072-6_1_2_load_72 | 62 | 0.00082464 | 0.00020668 | 0 | 0 |  | 1 | TRUE | wye
53 | LV_5072-6_1_2_load_88 | 63 | 0.00013859 | 3.4733e-05 | 0 | 0 |  | 1 | TRUE | wye
54 | LV_5072-6_1_2_load_89 | 64 | 0.00031622 | 7.9252e-05 | 0 | 0 |  | 1 | TRUE | wye
55 | LV_5072-6_1_2_load_90 | 65 | 0.00043065 | 0.00010793 | 0 | 0 |  | 1 | TRUE | wye
56 | LV_5072-6_1_2_load_104 | 66 | 0.00035253 | 8.8352e-05 | 0 | 0 |  | 1 | TRUE | wye
57 | LV_5072-6_1_2_load_99 | 67 | 0.00050568 | 0.00012673 | 0 | 0 |  | 1 | TRUE | wye
58 | LV_5072-6_1_2_load_100 | 68 | 0.00025969 | 6.5084e-05 | 0 | 0 |  | 1 | TRUE | wye
59 | LV_5072-6_1_2_load_118 | 69 | 0.00024293 | 6.0885e-05 | 0 | 0 |  | 1 | TRUE | wye
60 | LV_5072-6_1_2_load_119 | 70 | 0.00022703 | 5.6898e-05 | 0 | 0 |  | 1 | TRUE | wye

## ext_grid
| name | bus | vm_pu | va_degree | slack_weight | in_service
0 |  | 10 | 1 | 0 | 1 | TRUE

## line
| name | std_type | from_bus | to_bus | length_km | r_ohm_per_km | x_ohm_per_km | c_nf_per_km | g_us_per_km | max_i_ka | df | parallel | type | in_service
0 | LV_5072-6_1_2_line_0 | NAYY 4x150 SE | 0 | 1 | 0.036775 | 0.208 | 0.08 | 261 | 0 | 0.27 | 1 | 1 | cs | TRUE
1 | LV_5072-6_1_2_line_1 | NAYY 4x150 SE | 0 | 2 | 0.067287 | 0.208 | 0.08 | 261 | 0 | 0.27 | 1 | 1 | cs | TRUE
2 | LV_5072-6_1_2_line_2 | NAYY 4x150 SE | 1 | 3 | 0.046721 | 0.208 | 0.08 | 261 | 0 | 0.27 | 1 | 1 | cs | TRUE
3 | LV_5072-6_1_2_line_3 | NAYY 4x150 SE | 3 | 4 | 0.065065 | 0.208 | 0.08 | 261 | 0 | 0.27 | 1 | 1 | cs | TRUE
4 | LV_5072-6_1_2_line_4 | NAYY 4x150 SE | 4 | 54 | 0.11035 | 0.208 | 0.08 | 261 | 0 | 0.27 | 1 | 1 | cs | TRUE
5 | LV_5072-6_1_2_line_5 | NAYY 4x150 SE | 5 | 6 | 0.034609 | 0.208 | 0.08 | 261 | 0 | 0.27 | 1 | 1 | cs | TRUE
6 | LV_5072-6_1_2_line_6 | NAYY 4x150 SE | 6 | 7 | 0.020942 | 0.208 | 0.08 | 261 | 0 | 0.27 | 1 | 1 | cs | TRUE
7 | LV_5072-6_1_2_line_7 | NAYY 4x150 SE | 7 | 8 | 0.00339 | 0.208 | 0.08 | 261 | 0 | 0.27 | 1 | 1 | cs | TRUE
8 | LV_5072-6_1_2_line_8 | NAYY 4x150 SE | 7 | 9 | 0.025444 | 0.208 | 0.08 | 261 | 0 | 0.27 | 1 | 1 | cs | TRUE
9 | LV_5072-6_1_2_line_9 | NAYY 4x150 SE | 8 | 10 | 0.010251 | 0.208 | 0.08 | 261 | 0 | 0.27 | 1 | 1 | cs | TRUE
10 | LV_5072-6_1_2_line_10 | NAYY 4x150 SE | 9 | 11 | 0.015503 | 0.208 | 0.08 | 261 | 0 | 0.27 | 1 | 1 | cs | TRUE
11 | LV_5072-6_1_2_line_11 | NAYY 4x150 SE | 9 | 12 | 0.040405 | 0.208 | 0.08 | 261 | 0 | 0.27 | 1 | 1 | cs | TRUE
12 | LV_5072-6_1_2_line_12 | NAYY 4x150 SE | 10 | 69 | 0.036728 | 0.208 | 0.08 | 261 | 0 | 0.27 | 1 | 1 | cs | TRUE
13 | LV_5072-6_1_2_line_13 | NAYY 4x150 SE | 11 | 23 | 0.016328 | 0.208 | 0.08 | 261 | 0 | 0.27 | 1 | 1 | cs | TRUE
14 | LV_5072-6_1_2_line_14 | NAYY 4x150 SE | 12 | 40 | 0.072875 | 0.208 | 0.08 | 261 | 0 | 0.27 | 1 | 1 | cs | TRUE
15 | LV_5072-6_1_2_line_15 | NAYY 4x150 SE | 13 | 14 | 0.037876 | 0.208 | 0.08 | 261 | 0 | 0.27 | 1 | 1 | cs | TRUE
16 | LV_5072-6_1_2_line_16 | NAYY 4x150 SE | 13 | 15 | 0.0067658 | 0.208 | 0.08 | 261 | 0 | 0.27 | 1 | 1 | cs | TRUE
17 | LV_5072-6_1_2_line_17 | NAYY 4x150 SE | 14 | 30 | 0.044816 | 0.208 | 0.08 | 261 | 0 | 0.27 | 1 | 1 | cs | TRUE
18 | LV_5072-6_1_2_line_18 | NAYY 4x150 SE | 15 | 37 | 0.04721 | 0.208 | 0.08 | 261 | 0 | 0.27 | 1 | 1 | cs | TRUE
19 | LV_5072-6_1_2_line_19 | NAYY 4x150 SE | 16 | 17 | 0.015326 | 0.208 | 0.08 | 261 | 0 | 0.27 | 1 | 1 | cs | TRUE
20 | LV_5072-6_1_2_line_20 | NAYY 4x150 SE | 16 | 18 | 0.0048274 | 0.208 | 0.08 | 261 | 0 | 0.27 | 1 | 1 | cs | TRUE
21 | LV_5072-6_1_2_line_21 | NAYY 4x150 SE | 17 | 19 | 0.0099299 | 0.208 | 0.08 | 261 | 0 | 0.27 | 1 | 1 | cs | TRUE
22 | LV_5072-6_1_2_line_22 | NAYY 4x150 SE | 18 | 20 | 0.028297 | 0.208 | 0.08 | 261 | 0 | 0.27 | 1 | 1 | cs | TRUE
23 | LV_5072-6_1_2_line_23 | NAYY 4x150 SE | 19 | 21 | 0.0096155 | 0.208 | 0.08 | 261 | 0 | 0.27 | 1 | 1 | cs | TRUE
24 | LV_5072-6_1_2_line_24 | NAYY 4x150 SE | 20 | 22 | 0.0012432 | 0.208 | 0.08 | 261 | 0 | 0.27 | 1 | 1 | cs | TRUE
25 | LV_5072-6_1_2_line_25 | NAYY 4x150 SE | 21 | 23 | 0.03076 | 0.208 | 0.08 | 261 | 0 | 0.27 | 1 | 1 | cs | TRUE
26 | LV_5072-6_1_2_line_26 | NAYY 4x150 SE | 21 | 24 | 0.01662 | 0.208 | 0.08 | 261 | 0 | 0.27 | 1 | 1 | cs | TRUE
27 | LV_5072-6_1_2_line_27 | NAYY 4x150 SE | 22 | 25 | 0.030935 | 0.208 | 0.08 | 261 | 0 | 0.27 | 1 | 1 | cs | TRUE
28 | LV_5072-6_1_2_line_28 | NAYY 4x150 SE | 24 | 52 | 0.072875 | 0.208 | 0.08 | 261 | 0 | 0.27 | 1 | 1 | cs | TRUE
29 | LV_5072-6_1_2_line_29 | NAYY 4x150 SE | 25 | 63 | 0.024128 | 0.208 | 0.08 | 261 | 0 | 0.27 | 1 | 1 | cs | TRUE
30 | LV_5072-6_1_2_line_30 | NAYY 4x150 SE | 26 | 27 | 0.018919 | 0.208 | 0.08 | 261 | 0 | 0.27 | 1 | 1 | cs | TRUE
31 | LV_5072-6_1_2_line_31 | NAYY 4x150 SE | 26 | 28 | 0.0071519 | 0.208 | 0.08 | 261 | 0 | 0.27 | 1 | 1 | cs | TRUE
32 | LV_5072-6_1_2_line_32 | NAYY 4x150 SE | 27 | 29 | 0.017447 | 0.208 | 0.08 | 261 | 0 | 0.27 | 1 | 1 | cs | TRUE
33 | LV_5072-6_1_2_line_33 | NAYY 4x150 SE | 28 | 30 | 0.006379 | 0.208 | 0.08 | 261 | 0 | 0.27 | 1 | 1 | cs | TRUE
34 | LV_5072-6_1_2_line_34 | NAYY 4x150 SE | 29 | 31 | 0.0068457 | 0.208 | 0.08 | 261 | 0 | 0.27 | 1 | 1 | cs | TRUE
35 | LV_5072-6_1_2_line_35 | NAYY 4x150 SE | 31 | 32 | 0.013471 | 0.208 | 0.08 | 261 | 0 | 0.27 | 1 | 1 | cs | TRUE
36 | LV_5072-6_1_2_line_36 | NAYY 4x150 SE | 32 | 62 | 0.017999 | 0.208 | 0.08 | 261 | 0 | 0.27 | 1 | 1 | cs | TRUE
37 | LV_5072-6_1_2_line_37 | NAYY 4x150 SE | 33 | 34 | 0.045172 | 0.208 | 0.08 | 261 | 0 | 0.27 | 1 | 1 | cs | TRUE
38 | LV_5072-6_1_2_line_38 | NAYY 4x150 SE | 33 | 35 | 0.014351 | 0.208 | 0.08 | 261 | 0 | 0.27 | 1 | 1 | cs | TRUE
39 | LV_5072-6_1_2_line_39 | NAYY 4x150 SE | 34 | 49 | 0.0025449 | 0.208 | 0.08 | 261 | 0 | 0.27 | 1 | 1 | cs | TRUE
40 | LV_5072-6_1_2_line_40 | NAYY 4x150 SE | 35 | 36 | 0.053766 | 0.208 | 0.08 | 261 | 0 | 0.27 | 1 | 1 | cs | TRUE
41 | LV_5072-6_1_2_line_41 | NAYY 4x150 SE | 36 | 37 | 0.048123 | 0.208 | 0.08 | 261 | 0 | 0.27 | 1 | 1 | cs | TRUE
42 | LV_5072-6_1_2_line_42 | NAYY 4x150 SE | 38 | 39 | 0.053271 | 0.208 | 0.08 | 261 | 0 | 0.27 | 1 | 1 | cs | TRUE
43 | LV_5072-6_1_2_line_43 | NAYY 4x150 SE | 38 | 40 | 0.049149 | 0.208 | 0.08 | 261 | 0 | 0.27 | 1 | 1 | cs | TRUE
44 | LV_5072-6_1_2_line_44 | NAYY 4x150 SE | 39 | 41 | 0.016373 | 0.208 | 0.08 | 261 | 0 | 0.27 | 1 | 1 | cs | TRUE
45 | LV_5072-6_1_2_line_45 | NAYY 4x150 SE | 41 | 42 | 0.067663 | 0.208 | 0.08 | 261 | 0 | 0.27 | 1 | 1 | cs | TRUE
46 | LV_5072-6_1_2_line_46 | NAYY 4x150 SE | 42 | 43 | 0.019031 | 0.208 | 0.08 | 261 | 0 | 0.27 | 1 | 1 | cs | TRUE
47 | LV_5072-6_1_2_line_47 | NAYY 4x150 SE | 44 | 45 | 0.0011997 | 0.208 | 0.08 | 261 | 0 | 0.27 | 1 | 1 | cs | TRUE
48 | LV_5072-6_1_2_line_48 | NAYY 4x150 SE | 44 | 46 | 0.011902 | 0.208 | 0.08 | 261 | 0 | 0.27 | 1 | 1 | cs | TRUE
49 | LV_5072-6_1_2_line_49 | NAYY 4x150 SE | 45 | 47 | 0.0096076 | 0.208 | 0.08 | 261 | 0 | 0.27 | 1 | 1 | cs | TRUE
50 | LV_5072-6_1_2_line_50 | NAYY 4x150 SE | 46 | 48 | 0.00086795 | 0.208 | 0.08 | 261 | 0 | 0.27 | 1 | 1 | cs | TRUE
51 | LV_5072-6_1_2_line_51 | NAYY 4x150 SE | 47 | 49 | 0.021297 | 0.208 | 0.08 | 261 | 0 | 0.27 | 1 | 1 | cs | TRUE
52 | LV_5072-6_1_2_line_52 | NAYY 4x150 SE | 48 | 50 | 0.021417 | 0.208 | 0.08 | 261 | 0 | 0.27 | 1 | 1 | cs | TRUE
53 | LV_5072-6_1_2_line_53 | NAYY 4x150 SE | 50 | 51 | 0.016481 | 0.208 | 0.08 | 261 | 0 | 0.27 | 1 | 1 | cs | TRUE
54 | LV_5072-6_1_2_line_54 | NAYY 4x150 SE | 51 | 70 | 0.0086186 | 0.208 | 0.08 | 261 | 0 | 0.27 | 1 | 1 | cs | TRUE
55 | LV_5072-6_1_2_line_55 | NAYY 4x150 SE | 52 | 53 | 0.022075 | 0.208 | 0.08 | 261 | 0 | 0.27 | 1 | 1 | cs | TRUE
56 | LV_5072-6_1_2_line_56 | NAYY 4x150 SE | 54 | 55 | 0.017635 | 0.208 | 0.08 | 261 | 0 | 0.27 | 1 | 1 | cs | TRUE
57 | LV_5072-6_1_2_line_57 | NAYY 4x150 SE | 55 | 56 | 0.026508 | 0.208 | 0.08 | 261 | 0 | 0.27 | 1 | 1 | cs | TRUE
58 | LV_5072-6_1_2_line_58 | NAYY 4x150 SE | 56 | 66 | 0.021724 | 0.208 | 0.08 | 261 | 0 | 0.27 | 1 | 1 | cs | TRUE
59 | LV_5072-6_1_2_line_59 | NAYY 4x150 SE | 56 | 68 | 0.053417 | 0.208 | 0.08 | 261 | 0 | 0.27 | 1 | 1 | cs | TRUE
60 | LV_5072-6_1_2_line_60 | NAYY 4x150 SE | 57 | 58 | 0.024482 | 0.208 | 0.08 | 261 | 0 | 0.27 | 1 | 1 | cs | TRUE
61 | LV_5072-6_1_2_line_61 | NAYY 4x150 SE | 57 | 59 | 0.036428 | 0.208 | 0.08 | 261 | 0 | 0.27 | 1 | 1 | cs | TRUE
62 | LV_5072-6_1_2_line_62 | NAYY 4x150 SE | 58 | 60 | 0.0069501 | 0.208 | 0.08 | 261 | 0 | 0.27 | 1 | 1 | cs | TRUE
63 | LV_5072-6_1_2_line_63 | NAYY 4x150 SE | 60 | 61 | 0.01413 | 0.208 | 0.08 | 261 | 0 | 0.27 | 1 | 1 | cs | TRUE
64 | LV_5072-6_1_2_line_64 | NAYY 4x150 SE | 60 | 62 | 0.00175 | 0.208 | 0.08 | 261 | 0 | 0.27 | 1 | 1 | cs | TRUE
65 | LV_5072-6_1_2_line_65 | NAYY 4x150 SE | 63 | 64 | 0.0015024 | 0.208 | 0.08 | 261 | 0 | 0.27 | 1 | 1 | cs | TRUE
66 | LV_5072-6_1_2_line_66 | NAYY 4x150 SE | 64 | 65 | 0.021032 | 0.208 | 0.08 | 261 | 0 | 0.27 | 1 | 1 | cs | TRUE
67 | LV_5072-6_1_2_line_67 | NAYY 4x150 SE | 65 | 66 | 0.033466 | 0.208 | 0.08 | 261 | 0 | 0.27 | 1 | 1 | cs | TRUE
68 | LV_5072-6_1_2_line_68 | NAYY 4x150 SE | 67 | 68 | 0.012192 | 0.208 | 0.08 | 261 | 0 | 0.27 | 1 | 1 | cs | TRUE
69 | LV_5072-6_1_2_line_69 | NAYY 4x150 SE | 69 | 70 | 0.0085944 | 0.208 | 0.08 | 261 | 0 | 0.27 | 1 | 1 | cs | TRUE

## trafo
| name | std_type | hv_bus | lv_bus | sn_mva | vn_hv_kv | vn_lv_kv | vk_percent | vkr_percent | pfe_kw | i0_percent | shift_degree | tap_side | tap_neutral | tap_min | tap_max | tap_step_percent | tap_step_degree | tap_pos | tap_phase_shifter | parallel | df | in_service
0 | LV_5072-6_1_2_trafo_120 | 0.25 MVA 20/0.4 kV | 71 | 10 | 0.25 | 20 | 0.4 | 6 | 1.44 | 0.8 | 0.32 | 150 | hv | 0 | -2 | 2 | 2.5 | 0 | 0 | FALSE | 1 | 1 | TRUE

## line_geodata
| x0 | y0 | x1 | y1 | x2 | y2 | x3 | y3 | x4 | y4 | x5 | y5 | x6 | y6 | x7 | y7 | x8 | y8
0 | 2707936.6475 | 1142930.4612 | 2707946.4229 | 1142931.9482 | 2707973.2266 | 1142934.063
1 | 2708040.3048 | 1142939.3556 | 2707973.2266 | 1142934.063
2 | 2707936.6475 | 1142930.4612 | 2707938.0982 | 1142895.3756 | 2707937.3175 | 1142883.7966
3 | 2707937.3175 | 1142883.7966 | 2707935.1336 | 1142851.4054 | 2707935.6262 | 1142837.6275 | 2707936.4797 | 1142830.7495 | 2707938.2364 | 1142824.9549 | 2707940.3965 | 1142819.5428
4 | 2707998.1625 | 1142731.9006 | 2707990.7107 | 1142732.4453 | 2707984.591 | 1142735.4488 | 2707980.0001 | 1142738.5131 | 2707975.6633 | 1142743.7055 | 2707970.2603 | 1142751.7696 | 2707959.3316 | 1142776.4677 | 2707945.0217 | 1142807.9542 | 2707940.3965 | 1142819.5428
5 | 2708041.1888 | 1142502.1195 | 2708058.7517 | 1142474.9529 | 2708060.251 | 1142473.2626
6 | 2708074.1475 | 1142457.5952 | 2708060.251 | 1142473.2626
7 | 2708074.1475 | 1142457.5952 | 2708072.95 | 1142454.4237
8 | 2708074.1475 | 1142457.5952 | 2708084.2931 | 1142480.9364
9 | 2708072.95 | 1142454.4237 | 2708071.2776 | 1142449.9945 | 2708069.3328 | 1142444.8323
10 | 2708084.2931 | 1142480.9364 | 2708087.0089 | 1142492.4147 | 2708087.6517 | 1142496.0666
11 | 2708084.2931 | 1142480.9364 | 2708108.1336 | 1142469.0003 | 2708120.6162 | 1142463.25
12 | 2708069.3328 | 1142444.8323 | 2708061.5529 | 1142424.1814 | 2708058.9282 | 1142409.7584 | 2708058.9282 | 1142409.7584
13 | 2708087.6517 | 1142496.0666 | 2708088.544 | 1142501.1367 | 2708089.8998 | 1142512.2346
14 | 2708182.2572 | 1142425.9077 | 2708171.6425 | 1142437.1513 | 2708155.6641 | 1142447.1046 | 2708120.6162 | 1142463.25
15 | 2708011.0046 | 1142486.207 | 2708018.9906 | 1142475.6192 | 2708022.1301 | 1142468.1817 | 2708022.311 | 1142458.0784 | 2708022.3165 | 1142451.6417
16 | 2708022.3165 | 1142451.6417 | 2708022.3222 | 1142444.8759
17 | 2708011.0046 | 1142486.207 | 2708008.2092 | 1142489.9132 | 2707994.2572 | 1142506.5186 | 2707989.1721 | 1142510.5524 | 2707984.0045 | 1142512.3278 | 2707977.5035 | 1142511.711 | 2707977.5035 | 1142511.711
18 | 2708020.158 | 1142399.1005 | 2708023.6283 | 1142405.1456 | 2708025.3571 | 1142413.7933 | 2708025.8164 | 1142422.9185 | 2708023.3653 | 1142433.9929 | 2708022.3236 | 1142443.2135 | 2708022.3222 | 1142444.8759
19 | 2708096.4439 | 1142577.5327 | 2708095.1037 | 1142562.2655
20 | 2708096.8661 | 1142582.3416 | 2708096.4439 | 1142577.5327
21 | 2708095.1037 | 1142562.2655 | 2708094.2353 | 1142552.3736
22 | 2708096.8661 | 1142582.3416 | 2708097.9275 | 1142594.4317 | 2708098.358 | 1142606.8697 | 2708098.1881 | 1142610.5809
23 | 2708093.3944 | 1142542.795 | 2708094.2353 | 1142552.3736
24 | 2708098.1313 | 1142611.8228 | 2708098.1881 | 1142610.5809
25 | 2708093.3944 | 1142542.795 | 2708090.428 | 1142516.5582 | 2708089.8998 | 1142512.2346
26 | 2708093.3944 | 1142542.795 | 2708076.7745 | 1142542.8464
27 | 2708092.9646 | 1142642.2205 | 2708094.0437 | 1142639.1021 | 2708096.6042 | 1142627.0735 | 2708097.9156 | 1142616.5347 | 2708098.1313 | 1142611.8228
28 | 2708076.7745 | 1142542.8464 | 2708070.1205 | 1142542.867 | 2708062.0314 | 1142545.068 | 2708054.8134 | 1142555.2898 | 2708040.9695 | 1142598.4486
29 | 2708092.9646 | 1142642.2205 | 2708089.0004 | 1142653.6767 | 2708083.668 | 1142664.4323
30 | 2707968.9843 | 1142502.1537 | 2707967.9112 | 1142494.8062 | 2707967.0911 | 1142483.3416
31 | 2707968.9843 | 1142502.1537 | 2707969.1371 | 1142503.2003 | 2707971.9232 | 1142508.6203 | 2707971.9232 | 1142508.6203
32 | 2707965.8461 | 1142465.9387 | 2707967.0911 | 1142483.3416
33 | 2707977.5035 | 1142511.711 | 2707971.9232 | 1142508.6203
34 | 2707965.8461 | 1142465.9387 | 2707965.3577 | 1142459.1104
35 | 2707964.2719 | 1142445.6947 | 2707964.443 | 1142446.324 | 2707965.3577 | 1142459.1104
36 | 2707959.5497 | 1142428.3265 | 2707964.2719 | 1142445.6947
37 | 2708039.5441 | 1142323.578 | 2708031.1021 | 1142317.5674 | 2708024.4789 | 1142315.6031 | 2708000.2429 | 1142325.131 | 2707998.3903 | 1142324.9793
38 | 2707985.7285 | 1142319.0228 | 2707994.3313 | 1142324.6471 | 2707998.3903 | 1142324.9793
39 | 2708039.5441 | 1142323.578 | 2708041.6523 | 1142325.0034
40 | 2707985.7285 | 1142319.0228 | 2707976.7492 | 1142324.121 | 2707974.5557 | 1142329.3962 | 2707984.2149 | 1142360.6114 | 2707987.0977 | 1142364.76
41 | 2708020.158 | 1142399.1005 | 2708019.1399 | 1142397.3269 | 2708007.6286 | 1142382.389 | 2708001.4606 | 1142376.9084 | 2707989.2218 | 1142367.8168 | 2707987.0977 | 1142364.76
42 | 2708239.6342 | 1142341.3353 | 2708211.7187 | 1142383.3796 | 2708210.252 | 1142385.7682
43 | 2708182.2572 | 1142425.9077 | 2708191.8317 | 1142415.7661 | 2708210.252 | 1142385.7682
44 | 2708239.6342 | 1142341.3353 | 2708248.6908 | 1142327.6948
45 | 2708286.1177 | 1142271.3251 | 2708248.6908 | 1142327.6948
46 | 2708286.1177 | 1142271.3251 | 2708291.0892 | 1142263.8374 | 2708295.1766 | 1142254.6637
47 | 2708064.4419 | 1142342.6133 | 2708064.1139 | 1142341.4593
48 | 2708064.4419 | 1142342.6133 | 2708065.1823 | 1142345.2177 | 2708065.6122 | 1142348.2607 | 2708066.0417 | 1142353.8942 | 2708066.0165 | 1142354.3648
49 | 2708061.4477 | 1142332.2313 | 2708062.419 | 1142335.9511 | 2708064.0323 | 1142341.1723 | 2708064.1139 | 1142341.4593
50 | 2708066.0165 | 1142354.3648 | 2708065.9702 | 1142355.2315
51 | 2708061.4477 | 1142332.2313 | 2708046.2671 | 1142328.1235 | 2708041.6523 | 1142325.0034
52 | 2708062.9569 | 1142376.3991 | 2708065.6254 | 1142361.6807 | 2708065.9702 | 1142355.2315
53 | 2708062.9569 | 1142376.3991 | 2708060.0167 | 1142392.616
54 | 2708059.1628 | 1142401.1672 | 2708059.2862 | 1142396.6453 | 2708060.0167 | 1142392.616
55 | 2708034.2269 | 1142619.4689 | 2708040.9695 | 1142598.4486
56 | 2707998.1625 | 1142731.9006 | 2708015.7835 | 1142731.1902
57 | 2708042.2702 | 1142730.1224 | 2708015.7835 | 1142731.1902
58 | 2708042.2702 | 1142730.1224 | 2708054.2068 | 1142711.9722
59 | 2708042.2702 | 1142730.1224 | 2708037.1715 | 1142741.3606 | 2708035.1645 | 1142749.541 | 2708034.6039 | 1142757.2248 | 2708035.0039 | 1142764.937 | 2708036.3051 | 1142773.8438 | 2708038.4248 | 1142781.7913
60 | 2707953.6475 | 1142422.3161 | 2707942.5722 | 1142413.5227 | 2707934.9329 | 1142406.5538
61 | 2707934.9329 | 1142406.5538 | 2707900.579 | 1142418.6695
62 | 2707959.0906 | 1142426.6378 | 2707953.6475 | 1142422.3161
63 | 2707954.9346 | 1142413.1325 | 2707959.0906 | 1142426.6378
64 | 2707959.0906 | 1142426.6378 | 2707959.5497 | 1142428.3265
65 | 2708083.0007 | 1142665.7784 | 2708083.668 | 1142664.4323
66 | 2708083.0007 | 1142665.7784 | 2708078.1442 | 1142675.5741 | 2708072.5955 | 1142684.0112
67 | 2708054.2068 | 1142711.9722 | 2708072.5955 | 1142684.0112
68 | 2708041.6069 | 1142793.5601 | 2708040.7716 | 1142790.5901 | 2708038.4248 | 1142781.7913
69 | 2708059.1628 | 1142401.1672 | 2708058.9282 | 1142409.7584

## bus_geodata
| x | y | coords
0 | 2707973.2266 | 1142934.063
1 | 2707936.6475 | 1142930.4612
2 | 2708040.3048 | 1142939.3556
3 | 2707937.3175 | 1142883.7966
4 | 2707940.3965 | 1142819.5428
5 | 2708041.1888 | 1142502.1195
6 | 2708060.251 | 1142473.2626
7 | 2708074.1475 | 1142457.5952
8 | 2708072.95 | 1142454.4237
9 | 2708084.2931 | 1142480.9364
10 | 2708069.3328 | 1142444.8323
11 | 2708087.6517 | 1142496.0666
12 | 2708120.6162 | 1142463.25
13 | 2708022.3165 | 1142451.6417
14 | 2708011.0046 | 1142486.207
15 | 2708022.3222 | 1142444.8759
16 | 2708096.4439 | 1142577.5327
17 | 2708095.1037 | 1142562.2655
18 | 2708096.8661 | 1142582.3416
19 | 2708094.2353 | 1142552.3736
20 | 2708098.1881 | 1142610.5809
21 | 2708093.3944 | 1142542.795
22 | 2708098.1313 | 1142611.8228
23 | 2708089.8998 | 1142512.2346
24 | 2708076.7745 | 1142542.8464
25 | 2708092.9646 | 1142642.2205
26 | 2707968.9843 | 1142502.1537
27 | 2707967.0911 | 1142483.3416
28 | 2707971.9232 | 1142508.6203
29 | 2707965.8461 | 1142465.9387
30 | 2707977.5035 | 1142511.711
31 | 2707965.3577 | 1142459.1104
32 | 2707964.2719 | 1142445.6947
33 | 2707998.3903 | 1142324.9793
34 | 2708039.5441 | 1142323.578
35 | 2707985.7285 | 1142319.0228
36 | 2707987.0977 | 1142364.76
37 | 2708020.158 | 1142399.1005
38 | 2708210.252 | 1142385.7682
39 | 2708239.6342 | 1142341.3353
40 | 2708182.2572 | 1142425.9077
41 | 2708248.6908 | 1142327.6948
42 | 2708286.1177 | 1142271.3251
43 | 2708295.1766 | 1142254.6637
44 | 2708064.4419 | 1142342.6133
45 | 2708064.1139 | 1142341.4593
46 | 2708066.0165 | 1142354.3648
47 | 2708061.4477 | 1142332.2313
48 | 2708065.9702 | 1142355.2315
49 | 2708041.6523 | 1142325.0034
50 | 2708062.9569 | 1142376.3991
51 | 2708060.0167 | 1142392.616
52 | 2708040.9695 | 1142598.4486
53 | 2708034.2269 | 1142619.4689
54 | 2707998.1625 | 1142731.9006
55 | 2708015.7835 | 1142731.1902
56 | 2708042.2702 | 1142730.1224
57 | 2707934.9329 | 1142406.5538
58 | 2707953.6475 | 1142422.3161
59 | 2707900.579 | 1142418.6695
60 | 2707959.0906 | 1142426.6378
61 | 2707954.9346 | 1142413.1325
62 | 2707959.5497 | 1142428.3265
63 | 2708083.668 | 1142664.4323
64 | 2708083.0007 | 1142665.7784
65 | 2708072.5955 | 1142684.0112
66 | 2708054.2068 | 1142711.9722
67 | 2708041.6069 | 1142793.5601
68 | 2708038.4248 | 1142781.7913
69 | 2708058.9282 | 1142409.7584
70 | 2708059.1628 | 1142401.1672
71 | 2708069.3328 | 1142444.8323

## line_std_types
| c_nf_per_km | r_ohm_per_km | x_ohm_per_km | max_i_ka | type | q_mm2 | alpha | voltage_rating
NAYY 4x50 SE | 210 | 0.642 | 0.083 | 0.142 | cs | 50 | 0.00403 | LV
NAYY 4x120 SE | 264 | 0.225 | 0.08 | 0.242 | cs | 120 | 0.00403 | LV
NAYY 4x150 SE | 261 | 0.208 | 0.08 | 0.27 | cs | 150 | 0.00403 | LV
NA2XS2Y 1x95 RM/25 12/20 kV | 216 | 0.313 | 0.132 | 0.252 | cs | 95 | 0.00403 | MV
NA2XS2Y 1x185 RM/25 12/20 kV | 273 | 0.161 | 0.117 | 0.362 | cs | 185 | 0.00403 | MV
NA2XS2Y 1x240 RM/25 12/20 kV | 304 | 0.122 | 0.112 | 0.421 | cs | 240 | 0.00403 | MV
NA2XS2Y 1x95 RM/25 6/10 kV | 315 | 0.313 | 0.123 | 0.249 | cs | 95 | 0.00403 | MV
NA2XS2Y 1x185 RM/25 6/10 kV | 406 | 0.161 | 0.11 | 0.358 | cs | 185 | 0.00403 | MV
NA2XS2Y 1x240 RM/25 6/10 kV | 456 | 0.122 | 0.105 | 0.416 | cs | 240 | 0.00403 | MV
NA2XS2Y 1x150 RM/25 12/20 kV | 250 | 0.206 | 0.116 | 0.319 | cs | 150 | 0.00403 | MV
NA2XS2Y 1x120 RM/25 12/20 kV | 230 | 0.253 | 0.119 | 0.283 | cs | 120 | 0.00403 | MV
NA2XS2Y 1x70 RM/25 12/20 kV | 190 | 0.443 | 0.132 | 0.22 | cs | 70 | 0.00403 | MV
NA2XS2Y 1x150 RM/25 6/10 kV | 360 | 0.206 | 0.11 | 0.315 | cs | 150 | 0.00403 | MV
NA2XS2Y 1x120 RM/25 6/10 kV | 340 | 0.253 | 0.113 | 0.28 | cs | 120 | 0.00403 | MV
NA2XS2Y 1x70 RM/25 6/10 kV | 280 | 0.443 | 0.123 | 0.217 | cs | 70 | 0.00403 | MV
N2XS(FL)2Y 1x120 RM/35 64/110 kV | 112 | 0.153 | 0.166 | 0.366 | cs | 120 | 0.00393 | HV
N2XS(FL)2Y 1x185 RM/35 64/110 kV | 125 | 0.099 | 0.156 | 0.457 | cs | 185 | 0.00393 | HV
N2XS(FL)2Y 1x240 RM/35 64/110 kV | 135 | 0.075 | 0.149 | 0.526 | cs | 240 | 0.00393 | HV
N2XS(FL)2Y 1x300 RM/35 64/110 kV | 144 | 0.06 | 0.144 | 0.588 | cs | 300 | 0.00393 | HV
15-AL1/3-ST1A 0.4 | 11 | 1.8769 | 0.35 | 0.105 | ol | 16 | 0.00403 | LV
24-AL1/4-ST1A 0.4 | 11.25 | 1.2012 | 0.335 | 0.14 | ol | 24 | 0.00403 | LV
48-AL1/8-ST1A 0.4 | 12.2 | 0.5939 | 0.3 | 0.21 | ol | 48 | 0.00403 | LV
94-AL1/15-ST1A 0.4 | 13.2 | 0.306 | 0.29 | 0.35 | ol | 94 | 0.00403 | LV
34-AL1/6-ST1A 10.0 | 9.7 | 0.8342 | 0.36 | 0.17 | ol | 34 | 0.00403 | MV
48-AL1/8-ST1A 10.0 | 10.1 | 0.5939 | 0.35 | 0.21 | ol | 48 | 0.00403 | MV
70-AL1/11-ST1A 10.0 | 10.4 | 0.4132 | 0.339 | 0.29 | ol | 70 | 0.00403 | MV
94-AL1/15-ST1A 10.0 | 10.75 | 0.306 | 0.33 | 0.35 | ol | 94 | 0.00403 | MV
122-AL1/20-ST1A 10.0 | 11.1 | 0.2376 | 0.323 | 0.41 | ol | 122 | 0.00403 | MV
149-AL1/24-ST1A 10.0 | 11.25 | 0.194 | 0.315 | 0.47 | ol | 149 | 0.00403 | MV
34-AL1/6-ST1A 20.0 | 9.15 | 0.8342 | 0.382 | 0.17 | ol | 34 | 0.00403 | MV
48-AL1/8-ST1A 20.0 | 9.5 | 0.5939 | 0.372 | 0.21 | ol | 48 | 0.00403 | MV
70-AL1/11-ST1A 20.0 | 9.7 | 0.4132 | 0.36 | 0.29 | ol | 70 | 0.00403 | MV
94-AL1/15-ST1A 20.0 | 10 | 0.306 | 0.35 | 0.35 | ol | 94 | 0.00403 | MV
122-AL1/20-ST1A 20.0 | 10.3 | 0.2376 | 0.344 | 0.41 | ol | 122 | 0.00403 | MV
149-AL1/24-ST1A 20.0 | 10.5 | 0.194 | 0.337 | 0.47 | ol | 149 | 0.00403 | MV
184-AL1/30-ST1A 20.0 | 10.75 | 0.1571 | 0.33 | 0.535 | ol | 184 | 0.00403 | MV
243-AL1/39-ST1A 20.0 | 11 | 0.1188 | 0.32 | 0.645 | ol | 243 | 0.00403 | MV
48-AL1/8-ST1A 110.0 | 8 | 0.5939 | 0.46 | 0.21 | ol | 48 | 0.00403 | HV
70-AL1/11-ST1A 110.0 | 8.4 | 0.4132 | 0.45 | 0.29 | ol | 70 | 0.00403 | HV
94-AL1/15-ST1A 110.0 | 8.65 | 0.306 | 0.44 | 0.35 | ol | 94 | 0.00403 | HV
122-AL1/20-ST1A 110.0 | 8.5 | 0.2376 | 0.43 | 0.41 | ol | 122 | 0.00403 | HV
149-AL1/24-ST1A 110.0 | 8.75 | 0.194 | 0.41 | 0.47 | ol | 149 | 0.00403 | HV
184-AL1/30-ST1A 110.0 | 8.8 | 0.1571 | 0.4 | 0.535 | ol | 184 | 0.00403 | HV
243-AL1/39-ST1A 110.0 | 9 | 0.1188 | 0.39 | 0.645 | ol | 243 | 0.00403 | HV
305-AL1/39-ST1A 110.0 | 9.2 | 0.0949 | 0.38 | 0.74 | ol | 305 | 0.00403 | HV
490-AL1/64-ST1A 110.0 | 9.75 | 0.059 | 0.37 | 0.96 | ol | 490 | 0.00403 | HV
679-AL1/86-ST1A 110.0 | 9.95 | 0.042 | 0.36 | 1.15 | ol | 679 | 0.00403 | HV
490-AL1/64-ST1A 220.0 | 10 | 0.059 | 0.285 | 0.96 | ol | 490 | 0.00403 | HV
679-AL1/86-ST1A 220.0 | 11.7 | 0.042 | 0.275 | 1.15 | ol | 679 | 0.00403 | HV
490-AL1/64-ST1A 380.0 | 11 | 0.059 | 0.253 | 0.96 | ol | 490 | 0.00403 | HV
679-AL1/86-ST1A 380.0 | 14.6 | 0.042 | 0.25 | 1.15 | ol | 679 | 0.00403 | HV

## trafo_std_types
| i0_percent | pfe_kw | vkr_percent | sn_mva | vn_lv_kv | vn_hv_kv | vk_percent | shift_degree | vector_group | tap_side | tap_neutral | tap_min | tap_max | tap_step_degree | tap_step_percent | tap_phase_shifter
160 MVA 380/110 kV | 0.06 | 60 | 0.25 | 160 | 110 | 380 | 12.2 | 0 | Yy0 | hv | 0 | -9 | 9 | 0 | 1.5 | FALSE
100 MVA 220/110 kV | 0.06 | 55 | 0.26 | 100 | 110 | 220 | 12 | 0 | Yy0 | hv | 0 | -9 | 9 | 0 | 1.5 | FALSE
63 MVA 110/20 kV | 0.04 | 22 | 0.32 | 63 | 20 | 110 | 18 | 150 | YNd5 | hv | 0 | -9 | 9 | 0 | 1.5 | FALSE
40 MVA 110/20 kV | 0.05 | 18 | 0.34 | 40 | 20 | 110 | 16.2 | 150 | YNd5 | hv | 0 | -9 | 9 | 0 | 1.5 | FALSE
25 MVA 110/20 kV | 0.07 | 14 | 0.41 | 25 | 20 | 110 | 12 | 150 | YNd5 | hv | 0 | -9 | 9 | 0 | 1.5 | FALSE
63 MVA 110/10 kV | 0.04 | 22 | 0.32 | 63 | 10 | 110 | 18 | 150 | YNd5 | hv | 0 | -9 | 9 | 0 | 1.5 | FALSE
40 MVA 110/10 kV | 0.05 | 18 | 0.34 | 40 | 10 | 110 | 16.2 | 150 | YNd5 | hv | 0 | -9 | 9 | 0 | 1.5 | FALSE
25 MVA 110/10 kV | 0.07 | 14 | 0.41 | 25 | 10 | 110 | 12 | 150 | YNd5 | hv | 0 | -9 | 9 | 0 | 1.5 | FALSE
0.25 MVA 20/0.4 kV | 0.32 | 0.8 | 1.44 | 0.25 | 0.4 | 20 | 6 | 150 | Yzn5 | hv | 0 | -2 | 2 | 0 | 2.5 | FALSE
0.4 MVA 20/0.4 kV | 0.3375 | 1.35 | 1.425 | 0.4 | 0.4 | 20 | 6 | 150 | Dyn5 | hv | 0 | -2 | 2 | 0 | 2.5 | FALSE
0.63 MVA 20/0.4 kV | 0.2619 | 1.65 | 1.206 | 0.63 | 0.4 | 20 | 6 | 150 | Dyn5 | hv | 0 | -2 | 2 | 0 | 2.5 | FALSE
0.25 MVA 10/0.4 kV | 0.24 | 0.6 | 1.2 | 0.25 | 0.4 | 10 | 4 | 150 | Dyn5 | hv | 0 | -2 | 2 | 0 | 2.5 | FALSE
0.4 MVA 10/0.4 kV | 0.2375 | 0.95 | 1.325 | 0.4 | 0.4 | 10 | 4 | 150 | Dyn5 | hv | 0 | -2 | 2 | 0 | 2.5 | FALSE
0.63 MVA 10/0.4 kV | 0.1873 | 1.18 | 1.0794 | 0.63 | 0.4 | 10 | 4 | 150 | Dyn5 | hv | 0 | -2 | 2 | 0 | 2.5 | FALSE

## trafo3w_std_types
| sn_hv_mva | sn_mv_mva | sn_lv_mva | vn_hv_kv | vn_mv_kv | vn_lv_kv | vk_hv_percent | vk_mv_percent | vk_lv_percent | vkr_hv_percent | vkr_mv_percent | vkr_lv_percent | pfe_kw | i0_percent | shift_mv_degree | shift_lv_degree | vector_group | tap_side | tap_neutral | tap_min | tap_max | tap_step_percent
63/25/38 MVA 110/20/10 kV | 63 | 25 | 38 | 110 | 20 | 10 | 10.4 | 10.4 | 10.4 | 0.28 | 0.32 | 0.35 | 35 | 0.89 | 0 | 0 | YN0yn0yn0 | hv | 0 | -10 | 10 | 1.2
63/25/38 MVA 110/10/10 kV | 63 | 25 | 38 | 110 | 10 | 10 | 10.4 | 10.4 | 10.4 | 0.28 | 0.32 | 0.35 | 35 | 0.89 | 0 | 0 | YN0yn0yn0 | hv | 0 | -10 | 10 | 1.2

## fuse_std_types
| fuse_type | i_rated_a | t_avg | t_min | t_total | x_avg | x_min | x_total
HV 100A | HV 100A | 100 | 0 | [10.0, 3.64, 0.854, 0.281, 0.1, 0.0531, 0.022, 0.01] | [10.0, 4.267, 1.21, 0.403, 0.1, 0.058, 0.022, 0.01] | 0 | [300.0, 350.0, 450.0, 550.0, 700.0, 850.0, 1200.0, 1752.0] | [600.0, 700.0, 900.0, 1150.0, 1665.0, 2000.0, 3000.0, 4313.0]
HV 10A | HV 10A | 10 | 0 | [10.0, 1675.0, 0.344, 0.156, 0.1, 0.0417, 0.0171, 0.01] | [10.0, 1.3, 0.3, 0.155, 0.1, 0.0555, 0.023, 0.01] | 0 | [30.0, 32.0, 35.0, 37.0, 39.0, 50.0, 70.0, 88.0] | [60.0, 70.0, 80.0, 87.0, 94.0, 110.0, 150.0, 216.0]
HV 125A | HV 125A | 125 | 0 | [10.0, 1.82, 0.344, 0.1, 0.0467, 0.0269, 0.01] | [10.0, 2.478, 0.426, 0.1, 0.0427, 0.0211, 0.01] | 0 | [375.0, 500.0, 700.0, 925.0, 1200.0, 1500.0, 2341.0] | [750.0, 1000.0, 1500.0, 2200.0, 3000.0, 4000.0, 5765.0]
HV 160A | HV 160A | 160 | 0 | [10.0, 4.15, 1.03, 0.198, 0.1, 0.051, 0.0172, 0.01] | [10.0, 2.3, 0.734, 0.274, 0.1, 0.046, 0.0177, 0.01] | 0 | [480.0, 550.0, 700.0, 1000.0, 1260.0, 1600.0, 2500.0, 3227.0] | [960.0, 1300.0, 1700.0, 2200.0, 2996.0, 4000.0, 6000.0, 7946.0]
HV 16A | HV 16A | 16 | 0 | [10.0, 0.352, 0.164, 0.1, 0.0649, 0.0342, 0.01] | [10.0, 2.34, 0.722, 0.181, 0.1, 0.055, 0.0296, 0.01] | 0 | [48.0, 60.0, 65.0, 71.0, 80.0, 100.0, 162.0] | [96.0, 110.0, 125.0, 150.0, 168.0, 200.0, 250.0, 398.0]
HV 200A | HV 200A | 200 | 0 | [10.0, 4.267, 1.21, 0.403, 0.1, 0.058, 0.022, 0.01] | [10.0, 3.73, 1.654, 0.328, 0.1, 0.0531, 0.019, 0.01] | 0 | [600.0, 700.0, 900.0, 1150.0, 1665.0, 2000.0, 3000.0, 4313.0] | [1200.0, 1500.0, 1800.0, 2700.0, 3960.0, 5000.0, 7500.0, 10620.0]
HV 20A | HV 20A | 20 | 0 | [10.0, 1.3, 0.3, 0.155, 0.1, 0.0555, 0.023, 0.01] | [10.0, 1.3, 0.161, 0.1, 0.0611, 0.0399, 0.0141, 0.01] | 0 | [60.0, 70.0, 80.0, 87.0, 94.0, 110.0, 150.0, 216.0] | [120.0, 150.0, 200.0, 223.0, 260.0, 300.0, 450.0, 532.0]
HV 25A | HV 25A | 25 | 0 | [10.0, 2.512, 0.833, 0.299, 0.1, 0.0372, 0.0223, 0.01] | [10.0, 3.125, 0.597, 0.198, 0.1, 0.0378, 0.022, 0.01] | 0 | [75.0, 82.0, 90.0, 100.0, 124.0, 170.0, 200.0, 289.0] | [150.0, 170.0, 210.0, 250.0, 294.0, 400.0, 500.0, 711.0]
HV 31.5A | HV 31.5A | 31.5 | 0 | [10.0, 2.34, 0.722, 0.181, 0.1, 0.055, 0.0296, 0.01] | [10.0, 2.84, 0.368, 0.164, 0.1, 0.0621, 0.0378, 0.0195, 0.01] | 0 | [95.0, 110.0, 125.0, 150.0, 165.0, 200.0, 250.0, 390.0] | [189.0, 220.0, 300.0, 350.0, 393.0, 450.0, 530.0, 700.0, 960.0]
HV 40A | HV 40A | 40 | 0 | [10.0, 1.3, 0.161, 0.1, 0.0611, 0.0399, 0.0141, 0.01] | [10.0, 2.05, 0.369, 0.198, 0.1, 0.051, 0.0298, 0.01] | 0 | [120.0, 150.0, 200.0, 223.0, 260.0, 300.0, 450.0, 532.0] | [240.0, 300.0, 400.0, 450.0, 530.0, 650.0, 800.0, 1311.0]
HV 50A | HV 50A | 50 | 0 | [10.0, 3.215, 0.597, 0.198, 0.1, 0.0378, 0.022, 0.01] | [10.0, 3.64, 0.854, 0.281, 0.1, 0.0531, 0.022, 0.01] | 0 | [150.0, 170.0, 210.0, 250.0, 294.0, 400.0, 500.0, 711.0] | [300.0, 350.0, 450.0, 550.0, 700.0, 850.0, 1200.0, 1752.0]
HV 6.3A | HV 6.3A | 6.3 | 0 | [10.0, 1.39, 0.344, 0.168, 0.1, 0.056, 0.0263, 0.01] | [10.0, 1.711, 0.516, 0.198, 0.1, 0.0634, 0.0303, 0.01] | 0 | [19.0, 19.5, 20.4, 20.8, 22.0, 25.0, 32.0, 48.0] | [38.0, 40.0, 43.0, 48.0, 53.0, 60.0, 75.0, 118.0]
HV 63A | HV 63A | 63 | 0 | [10.0, 2.84, 0.368, 0.164, 0.1, 0.0621, 0.0378, 0.0195, 0.01] | [10.0, 1.82, 0.344, 0.1, 0.0467, 0.0269, 0.01] | 0 | [189.0, 220.0, 300.0, 350.0, 393.0, 450.0, 530.0, 700.0, 961.0] | [378.0, 500.0, 700.0, 934.0, 1200.0, 1500.0, 2366.0]
HV 80A | HV 80A | 80 | 0 | [10.0, 2.05, 0.369, 0.198, 0.1, 0.051, 0.0298, 0.01] | [10.0, 4.15, 1.03, 0.198, 0.1, 0.051, 0.0172, 0.01] | 0 | [240.0, 300.0, 400.0, 450.0, 530.0, 650.0, 800.0, 1311.0] | [480.0, 550.0, 700.0, 1000.0, 1260.0, 1600.0, 2500.0, 3227.0]
Siemens NH-1-100 | Siemens NH-1-100 | 100 | [5400.0, 2000.0, 400.0, 20.0, 1.0, 0.2, 0.012, 0.004] | 0 | 0 | [150.0, 190.0, 250.0, 430.0, 900.0, 1250.0, 2700.0, 3600.0] | 0 | 0
Siemens NH-1-125 | Siemens NH-1-125 | 125 | [4800.0, 120.0, 7.0, 0.1, 0.004] | 0 | 0 | [180.0, 400.0, 740.0, 2000.0, 4250.0] | 0 | 0
Siemens NH-1-16 | Siemens NH-1-16 | 16 | [4000.0, 400.0, 2.0, 0.1, 0.04, 0.01] | 0 | 0 | [26.0, 35.0, 75.0, 150.0, 200.0, 300.0] | 0 | 0
Siemens NH-1-160 | Siemens NH-1-160 | 160 | [4800.0, 120.0, 7.0, 0.1, 0.004] | 0 | 0 | [210.0, 500.0, 900.0, 2300.0, 5000.0] | 0 | 0
Siemens NH-1-25 | Siemens NH-1-25 | 25 | [4000.0, 1000.0, 10.0, 0.2, 0.02, 0.01] | 0 | 0 | [40.0, 50.0, 100.0, 210.0, 400.0, 500.0] | 0 | 0
Siemens NH-1-50 | Siemens NH-1-50 | 50 | [4000.0, 40.0, 4.0, 1.0, 0.02, 0.01] | 0 | 0 | [86.0, 200.0, 300.0, 400.0, 1000.0, 1280.0] | 0 | 0
Siemens NH-1-63 | Siemens NH-1-63 | 63 | [4000.0, 100.0, 10.0, 2.0, 0.04, 0.01] | 0 | 0 | [100.0, 200.0, 300.0, 400.0, 1000.0, 1500.0] | 0 | 0
Siemens NH-1-80 | Siemens NH-1-80 | 80 | [4800.0, 120.0, 7.0, 0.1, 0.01] | 0 | 0 | [150.58, 250.0, 450.0, 1150.0, 2470.0] | 0 | 0
Siemens NH-2-1000 | Siemens NH-2-1000 | 1000 | [4800.0, 120.0, 7.0, 0.1, 0.004] | 0 | 0 | [1900.0, 3500.0, 8400.0, 24000.0, 52000.0] | 0 | 0
Siemens NH-2-200 | Siemens NH-2-200 | 200 | [4800.0, 120.0, 7.0, 0.1, 0.004] | 0 | 0 | [280.0, 650.0, 1200.0, 3000.0, 7000.0] | 0 | 0
Siemens NH-2-224 | Siemens NH-2-224 | 224 | [4800.0, 120.0, 7.0, 0.2, 0.04, 0.004] | 0 | 0 | [400.0, 750.0, 1453.0, 3025.0, 4315.0, 7600.0] | 0 | 0
Siemens NH-2-250 | Siemens NH-2-250 | 250 | [4800.0, 120.0, 7.0, 0.1, 0.004] | 0 | 0 | [450.0, 800.0, 1650.0, 4000.0, 8500.0] | 0 | 0
Siemens NH-2-315 | Siemens NH-2-315 | 315 | [4800.0, 120.0, 7.0, 0.1, 0.004] | 0 | 0 | [550.0, 920.0, 1900.0, 5000.0, 11000.0] | 0 | 0
Siemens NH-2-355 | Siemens NH-2-355 | 355 | [4800.0, 120.0, 6.0, 0.1, 0.004] | 0 | 0 | [650.0, 1116.27, 2350.0, 5840.0, 12790.0] | 0 | 0
Siemens NH-2-400 | Siemens NH-2-400 | 400 | [4800.0, 120.0, 7.0, 0.1, 0.004] | 0 | 0 | [720.0, 1350.0, 2800.0, 6500.0, 15000.0] | 0 | 0
Siemens NH-2-425 | Siemens NH-2-425 | 425 | [4800.0, 120.0, 7.0, 0.1, 0.004] | 0 | 0 | [850.0, 1500.0, 3050.0, 7500.0, 16500.0] | 0 | 0
Siemens NH-2-630 | Siemens NH-2-630 | 630 | [4800.0, 120.0, 7.0, 0.1, 0.004] | 0 | 0 | [1200.0, 2000.0, 4800.0, 12000.0, 26000.0] | 0 | 0

## dtypes
| element | column | dtype
0 | bus | name | object
1 | bus | vn_kv | float64
2 | bus | type | object
3 | bus | zone | object
4 | bus | in_service | bool
5 | load | name | object
6 | load | bus | uint32
7 | load | p_mw | float64
8 | load | q_mvar | float64
9 | load | const_z_percent | float64
10 | load | const_i_percent | float64
11 | load | sn_mva | float64
12 | load | scaling | float64
13 | load | in_service | bool
14 | load | type | object
15 | ext_grid | name | object
16 | ext_grid | bus | uint32
17 | ext_grid | vm_pu | float64
18 | ext_grid | va_degree | float64
19 | ext_grid | slack_weight | float64
20 | ext_grid | in_service | bool
21 | line | name | object
22 | line | std_type | object
23 | line | from_bus | uint32
24 | line | to_bus | uint32
25 | line | length_km | float64
26 | line | r_ohm_per_km | float64
27 | line | x_ohm_per_km | float64
28 | line | c_nf_per_km | float64
29 | line | g_us_per_km | float64
30 | line | max_i_ka | float64
31 | line | df | float64
32 | line | parallel | uint32
33 | line | type | object
34 | line | in_service | bool
35 | trafo | name | object
36 | trafo | std_type | object
37 | trafo | hv_bus | uint32
38 | trafo | lv_bus | uint32
39 | trafo | sn_mva | float64
40 | trafo | vn_hv_kv | float64
41 | trafo | vn_lv_kv | float64
42 | trafo | vk_percent | float64
43 | trafo | vkr_percent | float64
44 | trafo | pfe_kw | float64
45 | trafo | i0_percent | float64
46 | trafo | shift_degree | float64
47 | trafo | tap_side | object
48 | trafo | tap_neutral | int32
49 | trafo | tap_min | int32
50 | trafo | tap_max | int32
51 | trafo | tap_step_percent | float64
52 | trafo | tap_step_degree | float64
53 | trafo | tap_pos | int32
54 | trafo | tap_phase_shifter | bool
55 | trafo | parallel | uint32
56 | trafo | df | float64
57 | trafo | in_service | bool
58 | line_geodata | coords | object
59 | bus_geodata | x | float64
60 | bus_geodata | y | float64
61 | bus_geodata | coords | object

## parameters
| version | format_version | converged | OPF_converged | name | f_hz | sn_mva
0 | 2.14.6 | 2.14.0 | FALSE | FALSE |  | 50 | 1