## bus
| name | vn_kv | type | zone | in_service
0 | bus_LV_5073-1_1_3_node_24 | 0.4 | n |  | TRUE
1 | bus_LV_5073-1_1_3_node_25 | 0.4 | n |  | TRUE
2 | bus_LV_5073-1_1_3_node_26 | 0.4 | n |  | TRUE
3 | bus_LV_5073-1_1_3_node_27 | 0.4 | n |  | TRUE
4 | bus_LV_5073-1_1_3_node_28 | 0.4 | n |  | TRUE
5 | bus_LV_5073-1_1_3_node_30 | 0.4 | n |  | TRUE
6 | bus_LV_5073-1_1_3_node_31 | 0.4 | n |  | TRUE
7 | bus_LV_5073-1_1_3_node_32 | 0.4 | n |  | TRUE
8 | bus_LV_5073-1_1_3_node_33 | 0.4 | n |  | TRUE
9 | bus_LV_5073-1_1_3_node_29 | 0.4 | n |  | TRUE
10 | bus_LV_5073-1_1_3_node_35 | 0.4 | n |  | TRUE
11 | bus_LV_5073-1_1_3_node_36 | 0.4 | n |  | TRUE
12 | bus_LV_5073-1_1_3_node_39 | 0.4 | n |  | TRUE
13 | bus_LV_5073-1_1_3_node_37 | 0.4 | n |  | TRUE
14 | bus_LV_5073-1_1_3_node_86 | 0.4 | n |  | TRUE
15 | bus_LV_5073-1_1_3_node_34 | 0.4 | n |  | TRUE
16 | bus_LV_5073-1_1_3_node_38 | 0.4 | n |  | TRUE
17 | bus_LV_5073-1_1_3_node_84 | 0.4 | n |  | TRUE
18 | bus_LV_5073-1_1_3_node_87 | 0.4 | n |  | TRUE
19 | bus_LV_5073-1_1_3_node_81 | 0.4 | n |  | TRUE
20 | bus_LV_5073-1_1_3_node_85 | 0.4 | n |  | TRUE
21 | bus_LV_5073-1_1_3_node_63 | 0.4 | n |  | TRUE
22 | bus_LV_5073-1_1_3_node_61 | 0.4 | n |  | TRUE
23 | bus_LV_5073-1_1_3_node_80 | 0.4 | n |  | TRUE
24 | bus_LV_5073-1_1_3_node_40 | 0.4 | n |  | TRUE
25 | bus_LV_5073-1_1_3_node_41 | 0.4 | n |  | TRUE
26 | bus_LV_5073-1_1_3_node_43 | 0.4 | n |  | TRUE
27 | bus_LV_5073-1_1_3_node_45 | 0.4 | n |  | TRUE
28 | bus_LV_5073-1_1_3_node_58 | 0.4 | n |  | TRUE
29 | bus_LV_5073-1_1_3_node_55 | 0.4 | n |  | TRUE
30 | bus_LV_5073-1_1_3_node_60 | 0.4 | n |  | TRUE
31 | bus_LV_5073-1_1_3_node_56 | 0.4 | n |  | TRUE
32 | bus_LV_5073-1_1_3_node_46 | 0.4 | n |  | TRUE
33 | bus_LV_5073-1_1_3_node_47 | 0.4 | n |  | TRUE
34 | bus_LV_5073-1_1_3_node_48 | 0.4 | n |  | TRUE
35 | bus_LV_5073-1_1_3_node_57 | 0.4 | n |  | TRUE
36 | bus_LV_5073-1_1_3_node_59 | 0.4 | n |  | TRUE
37 | bus_LV_5073-1_1_3_node_66 | 0.4 | n |  | TRUE
38 | bus_LV_5073-1_1_3_node_62 | 0.4 | n |  | TRUE
39 | bus_LV_5073-1_1_3_node_64 | 0.4 | n |  | TRUE
40 | bus_LV_5073-1_1_3_node_67 | 0.4 | n |  | TRUE
41 | bus_LV_5073-1_1_3_node_68 | 0.4 | n |  | TRUE
42 | bus_LV_5073-1_1_3_node_69 | 0.4 | n |  | TRUE
43 | bus_LV_5073-1_1_3_node_70 | 0.4 | n |  | TRUE
44 | bus_LV_5073-1_1_3_node_71 | 0.4 | n |  | TRUE
45 | bus_LV_5073-1_1_3_node_72 | 0.4 | n |  | TRUE
46 | bus_LV_5073-1_1_3_node_73 | 0.4 | n |  | TRUE
47 | bus_LV_5073-1_1_3_node_74 | 0.4 | n |  | TRUE
48 | bus_LV_5073-1_1_3_node_77 | 0.4 | n |  | TRUE
49 | bus_LV_5073-1_1_3_node_75 | 0.4 | n |  | TRUE
50 | bus_LV_5073-1_1_3_node_88 | 0.4 | n |  | TRUE
51 | bus_LV_5073-1_1_3_node_78 | 0.4 | n |  | TRUE
52 | bus_LV_5073-1_1_3_node_76 | 0.4 | n |  | TRUE
53 | bus_LV_5073-1_1_3_node_89 | 0.4 | n |  | TRUE
54 | bus_LV_5073-1_1_3_node_79 | 0.4 | n |  | TRUE
55 | bus_LV_5073-1_1_3_node_82 | 0.4 | n |  | TRUE
56 | bus_MV_186_0_node_127 | 20 | n |  | TRUE

## load
| name | bus | p_mw | q_mvar | const_z_percent | const_i_percent | sn_mva | scaling | in_service | type
0 | LV_5073-1_1_3_load_24 | 0 | 0.00080295 | 0.00020124 | 0 | 0 |  | 1 | TRUE | wye
1 | LV_5073-1_1_3_load_25 | 1 | 0.00081985 | 0.00020547 | 0 | 0 |  | 1 | TRUE | wye
2 | LV_5073-1_1_3_load_30 | 5 | 0.0074484 | 0.0018667 | 0 | 0 |  | 1 | TRUE | wye
3 | LV_5073-1_1_3_load_31 | 6 | 0.00059205 | 0.00014838 | 0 | 0 |  | 1 | TRUE | wye
4 | LV_5073-1_1_3_load_32 | 7 | 0.00047035 | 0.00011788 | 0 | 0 |  | 1 | TRUE | wye
5 | LV_5073-1_1_3_load_35 | 10 | 0.0050092 | 0.0012554 | 0 | 0 |  | 1 | TRUE | wye
6 | LV_5073-1_1_3_load_36 | 11 | 0.0011645 | 0.00029186 | 0 | 0 |  | 1 | TRUE | wye
7 | LV_5073-1_1_3_load_39 | 12 | 0.0041875 | 0.0010495 | 0 | 0 |  | 1 | TRUE | wye
8 | LV_5073-1_1_3_load_37 | 13 | 0.0034221 | 0.00085766 | 0 | 0 |  | 1 | TRUE | wye
9 | LV_5073-1_1_3_load_86 | 14 | 0.0017164 | 0.00043017 | 0 | 0 |  | 1 | TRUE | wye
10 | LV_5073-1_1_3_load_84 | 17 | 0.0030205 | 0.000757 | 0 | 0 |  | 1 | TRUE | wye
11 | LV_5073-1_1_3_load_87 | 18 | 0.0014968 | 0.00037514 | 0 | 0 |  | 1 | TRUE | wye
12 | LV_5073-1_1_3_load_81 | 19 | 0.0031468 | 0.00078865 | 0 | 0 |  | 1 | TRUE | wye
13 | LV_5073-1_1_3_load_85 | 20 | 0.0041501 | 0.0010401 | 0 | 0 |  | 1 | TRUE | wye
14 | LV_5073-1_1_3_load_63 | 21 | 0.029993 | 0.0075171 | 0 | 0 |  | 1 | TRUE | wye
15 | LV_5073-1_1_3_load_61 | 22 | 0.027221 | 0.0068221 | 0 | 0 |  | 1 | TRUE | wye
16 | LV_5073-1_1_3_load_40 | 24 | 0.0011703 | 0.00029332 | 0 | 0 |  | 1 | TRUE | wye
17 | LV_5073-1_1_3_load_41 | 25 | 0.0012903 | 0.00032338 | 0 | 0 |  | 1 | TRUE | wye
18 | LV_5073-1_1_3_load_43 | 26 | 0.0027527 | 0.00068989 | 0 | 0 |  | 1 | TRUE | wye
19 | LV_5073-1_1_3_load_58 | 28 | 0.0016913 | 0.00042387 | 0 | 0 |  | 1 | TRUE | wye
20 | LV_5073-1_1_3_load_55 | 29 | 0.0027878 | 0.00069868 | 0 | 0 |  | 1 | TRUE | wye
21 | LV_5073-1_1_3_load_56 | 31 | 0.0012635 | 0.00031665 | 0 | 0 |  | 1 | TRUE | wye
22 | LV_5073-1_1_3_load_47 | 33 | 0.002058 | 0.00051577 | 0 | 0 |  | 1 | TRUE | wye
23 | LV_5073-1_1_3_load_48 | 34 | 0.00077857 | 0.00019513 | 0 | 0 |  | 1 | TRUE | wye
24 | LV_5073-1_1_3_load_59 | 36 | 0.0012847 | 0.00032198 | 0 | 0 |  | 1 | TRUE | wye
25 | LV_5073-1_1_3_load_66 | 37 | 0.0023987 | 0.00060118 | 0 | 0 |  | 1 | TRUE | wye
26 | LV_5073-1_1_3_load_62 | 38 | 0.0036765 | 0.00092142 | 0 | 0 |  | 1 | TRUE | wye
27 | LV_5073-1_1_3_load_64 | 39 | 0.0023219 | 0.00058193 | 0 | 0 |  | 1 | TRUE | wye
28 | LV_5073-1_1_3_load_67 | 40 | 0.0017723 | 0.00044419 | 0 | 0 |  | 1 | TRUE | wye
29 | LV_5073-1_1_3_load_68 | 41 | 0.0029987 | 0.00075154 | 0 | 0 |  | 1 | TRUE | wye
30 | LV_5073-1_1_3_load_69 | 42 | 0.0042213 | 0.001058 | 0 | 0 |  | 1 | TRUE | wye
31 | LV_5073-1_1_3_load_71 | 44 | 0.0017257 | 0.00043251 | 0 | 0 |  | 1 | TRUE | wye
32 | LV_5073-1_1_3_load_72 | 45 | 0.0014597 | 0.00036584 | 0 | 0 |  | 1 | TRUE | wye
33 | LV_5073-1_1_3_load_73 | 46 | 0.0026077 | 0.00065355 | 0 | 0 |  | 1 | TRUE | wye
34 | LV_5073-1_1_3_load_74 | 47 | 0.0056485 | 0.0014156 | 0 | 0 |  | 1 | TRUE | wye
35 | LV_5073-1_1_3_load_77 | 48 | 0.001595 | 0.00039975 | 0 | 0 |  | 1 | TRUE | wye
36 | LV_5073-1_1_3_load_75 | 49 | 0.00087917 | 0.00022034 | 0 | 0 |  | 1 | TRUE | wye
37 | LV_5073-1_1_3_load_88 | 50 | 0.0027913 | 0.00069957 | 0 | 0 |  | 1 | TRUE | wye
38 | LV_5073-1_1_3_load_76 | 52 | 0.0030888 | 0.00077412 | 0 | 0 |  | 1 | TRUE | wye
39 | LV_5073-1_1_3_load_89 | 53 | 0.0030439 | 0.00076287 | 0 | 0 |  | 1 | TRUE | wye
40 | LV_5073-1_1_3_load_79 | 54 | 0.003493 | 0.00087543 | 0 | 0 |  | 1 | TRUE | wye
41 | LV_5073-1_1_3_load_82 | 55 | 0.0053681 | 0.0013454 | 0 | 0 |  | 1 | TRUE | wye

## ext_grid
| name | bus | vm_pu | va_degree | slack_weight | in_service
0 |  | 21 | 1 | 0 | 1 | TRUE

## line
| name | std_type | from_bus | to_bus | length_km | r_ohm_per_km | x_ohm_per_km | c_nf_per_km | g_us_per_km | max_i_ka | df | parallel | type | in_service
0 | LV_5073-1_1_3_line_0 | NAYY 4x150 SE | 0 | 1 | 0.017127 | 0.208 | 0.08 | 261 | 0 | 0.27 | 1 | 3 | cs | TRUE
1 | LV_5073-1_1_3_line_1 | NAYY 4x150 SE | 0 | 2 | 0.0065252 | 0.208 | 0.08 | 261 | 0 | 0.27 | 1 | 3 | cs | TRUE
2 | LV_5073-1_1_3_line_2 | NAYY 4x150 SE | 1 | 3 | 0.039752 | 0.208 | 0.08 | 261 | 0 | 0.27 | 1 | 3 | cs | TRUE
3 | LV_5073-1_1_3_line_3 | NAYY 4x150 SE | 2 | 4 | 0.012611 | 0.208 | 0.08 | 261 | 0 | 0.27 | 1 | 3 | cs | TRUE
4 | LV_5073-1_1_3_line_4 | NAYY 4x150 SE | 3 | 5 | 0.028328 | 0.208 | 0.08 | 261 | 0 | 0.27 | 1 | 1 | cs | TRUE
5 | LV_5073-1_1_3_line_5 | NAYY 4x150 SE | 3 | 6 | 0.028933 | 0.208 | 0.08 | 261 | 0 | 0.27 | 1 | 3 | cs | TRUE
6 | LV_5073-1_1_3_line_6 | NAYY 4x150 SE | 4 | 7 | 0.01975 | 0.208 | 0.08 | 261 | 0 | 0.27 | 1 | 3 | cs | TRUE
7 | LV_5073-1_1_3_line_7 | NAYY 4x150 SE | 4 | 8 | 0.057821 | 0.208 | 0.08 | 261 | 0 | 0.27 | 1 | 1 | cs | TRUE
8 | LV_5073-1_1_3_line_8 | NAYY 4x150 SE | 5 | 12 | 0.051458 | 0.208 | 0.08 | 261 | 0 | 0.27 | 1 | 1 | cs | TRUE
9 | LV_5073-1_1_3_line_9 | NAYY 4x150 SE | 6 | 13 | 0.0055586 | 0.208 | 0.08 | 261 | 0 | 0.27 | 1 | 3 | cs | TRUE
10 | LV_5073-1_1_3_line_10 | NAYY 4x150 SE | 7 | 11 | 0.038482 | 0.208 | 0.08 | 261 | 0 | 0.27 | 1 | 3 | cs | TRUE
11 | LV_5073-1_1_3_line_11 | NAYY 4x150 SE | 8 | 14 | 0.032382 | 0.208 | 0.08 | 261 | 0 | 0.27 | 1 | 1 | cs | TRUE
12 | LV_5073-1_1_3_line_12 | NAYY 4x150 SE | 9 | 10 | 0.025626 | 0.208 | 0.08 | 261 | 0 | 0.27 | 1 | 3 | cs | TRUE
13 | LV_5073-1_1_3_line_13 | NAYY 4x150 SE | 9 | 11 | 0.0024688 | 0.208 | 0.08 | 261 | 0 | 0.27 | 1 | 3 | cs | TRUE
14 | LV_5073-1_1_3_line_14 | NAYY 4x150 SE | 10 | 17 | 0.019841 | 0.208 | 0.08 | 261 | 0 | 0.27 | 1 | 3 | cs | TRUE
15 | LV_5073-1_1_3_line_15 | NAYY 4x150 SE | 13 | 15 | 0.016672 | 0.208 | 0.08 | 261 | 0 | 0.27 | 1 | 3 | cs | TRUE
16 | LV_5073-1_1_3_line_16 | NAYY 4x150 SE | 14 | 18 | 0.021813 | 0.208 | 0.08 | 261 | 0 | 0.27 | 1 | 1 | cs | TRUE
17 | LV_5073-1_1_3_line_17 | NAYY 4x150 SE | 15 | 16 | 0.13037 | 0.208 | 0.08 | 261 | 0 | 0.27 | 1 | 3 | cs | TRUE
18 | LV_5073-1_1_3_line_18 | NAYY 4x150 SE | 16 | 19 | 0.010651 | 0.208 | 0.08 | 261 | 0 | 0.27 | 1 | 3 | cs | TRUE
19 | LV_5073-1_1_3_line_19 | NAYY 4x150 SE | 17 | 20 | 0.0051849 | 0.208 | 0.08 | 261 | 0 | 0.27 | 1 | 3 | cs | TRUE
20 | LV_5073-1_1_3_line_20 | NAYY 4x150 SE | 19 | 23 | 0.015936 | 0.208 | 0.08 | 261 | 0 | 0.27 | 1 | 3 | cs | TRUE
21 | LV_5073-1_1_3_line_21 | NAYY 4x150 SE | 20 | 39 | 0.017222 | 0.208 | 0.08 | 261 | 0 | 0.27 | 1 | 3 | cs | TRUE
22 | LV_5073-1_1_3_line_22 | NAYY 4x150 SE | 21 | 22 | 0.038115 | 0.208 | 0.08 | 261 | 0 | 0.27 | 1 | 3 | cs | TRUE
23 | LV_5073-1_1_3_line_23 | NAYY 4x150 SE | 22 | 30 | 0.020758 | 0.208 | 0.08 | 261 | 0 | 0.27 | 1 | 3 | cs | TRUE
24 | LV_5073-1_1_3_line_24 | NAYY 4x150 SE | 23 | 55 | 0.0083226 | 0.208 | 0.08 | 261 | 0 | 0.27 | 1 | 1 | cs | TRUE
25 | LV_5073-1_1_3_line_25 | NAYY 4x150 SE | 23 | 51 | 0.059377 | 0.208 | 0.08 | 261 | 0 | 0.27 | 1 | 3 | cs | TRUE
26 | LV_5073-1_1_3_line_26 | NAYY 4x150 SE | 24 | 25 | 0.11446 | 0.208 | 0.08 | 261 | 0 | 0.27 | 1 | 1 | cs | TRUE
27 | LV_5073-1_1_3_line_27 | NAYY 4x150 SE | 25 | 26 | 0.04344 | 0.208 | 0.08 | 261 | 0 | 0.27 | 1 | 1 | cs | TRUE
28 | LV_5073-1_1_3_line_28 | NAYY 4x150 SE | 26 | 27 | 0.017415 | 0.208 | 0.08 | 261 | 0 | 0.27 | 1 | 1 | cs | TRUE
29 | LV_5073-1_1_3_line_29 | NAYY 4x150 SE | 27 | 28 | 0.020315 | 0.208 | 0.08 | 261 | 0 | 0.27 | 1 | 1 | cs | TRUE
30 | LV_5073-1_1_3_line_30 | NAYY 4x150 SE | 27 | 29 | 0.045867 | 0.208 | 0.08 | 261 | 0 | 0.27 | 1 | 1 | cs | TRUE
31 | LV_5073-1_1_3_line_31 | NAYY 4x150 SE | 28 | 30 | 0.070192 | 0.208 | 0.08 | 261 | 0 | 0.27 | 1 | 1 | cs | TRUE
32 | LV_5073-1_1_3_line_32 | NAYY 4x150 SE | 29 | 31 | 0.0070666 | 0.208 | 0.08 | 261 | 0 | 0.27 | 1 | 1 | cs | TRUE
33 | LV_5073-1_1_3_line_33 | NAYY 4x150 SE | 30 | 38 | 0.026275 | 0.208 | 0.08 | 261 | 0 | 0.27 | 1 | 3 | cs | TRUE
34 | LV_5073-1_1_3_line_34 | NAYY 4x150 SE | 31 | 35 | 0.011753 | 0.208 | 0.08 | 261 | 0 | 0.27 | 1 | 1 | cs | TRUE
35 | LV_5073-1_1_3_line_35 | NAYY 4x150 SE | 32 | 33 | 0.054775 | 0.208 | 0.08 | 261 | 0 | 0.27 | 1 | 1 | cs | TRUE
36 | LV_5073-1_1_3_line_36 | NAYY 4x150 SE | 32 | 34 | 0.01153 | 0.208 | 0.08 | 261 | 0 | 0.27 | 1 | 1 | cs | TRUE
37 | LV_5073-1_1_3_line_37 | NAYY 4x150 SE | 33 | 35 | 0.035788 | 0.208 | 0.08 | 261 | 0 | 0.27 | 1 | 1 | cs | TRUE
38 | LV_5073-1_1_3_line_38 | NAYY 4x150 SE | 35 | 36 | 0.02637 | 0.208 | 0.08 | 261 | 0 | 0.27 | 1 | 1 | cs | TRUE
39 | LV_5073-1_1_3_line_39 | NAYY 4x150 SE | 36 | 37 | 0.019466 | 0.208 | 0.08 | 261 | 0 | 0.27 | 1 | 1 | cs | TRUE
40 | LV_5073-1_1_3_line_40 | NAYY 4x150 SE | 38 | 39 | 0.0016144 | 0.208 | 0.08 | 261 | 0 | 0.27 | 1 | 3 | cs | TRUE
41 | LV_5073-1_1_3_line_41 | NAYY 4x150 SE | 40 | 41 | 0.050831 | 0.208 | 0.08 | 261 | 0 | 0.27 | 1 | 1 | cs | TRUE
42 | LV_5073-1_1_3_line_42 | NAYY 4x150 SE | 40 | 42 | 0.12105 | 0.208 | 0.08 | 261 | 0 | 0.27 | 1 | 1 | cs | TRUE
43 | LV_5073-1_1_3_line_43 | NAYY 4x150 SE | 41 | 43 | 0.010789 | 0.208 | 0.08 | 261 | 0 | 0.27 | 1 | 1 | cs | TRUE
44 | LV_5073-1_1_3_line_44 | NAYY 4x150 SE | 42 | 44 | 0.0078153 | 0.208 | 0.08 | 261 | 0 | 0.27 | 1 | 1 | cs | TRUE
45 | LV_5073-1_1_3_line_45 | NAYY 4x150 SE | 43 | 45 | 0.094004 | 0.208 | 0.08 | 261 | 0 | 0.27 | 1 | 1 | cs | TRUE
46 | LV_5073-1_1_3_line_46 | NAYY 4x150 SE | 43 | 46 | 0.0089555 | 0.208 | 0.08 | 261 | 0 | 0.27 | 1 | 1 | cs | TRUE
47 | LV_5073-1_1_3_line_47 | NAYY 4x150 SE | 44 | 47 | 0.054686 | 0.208 | 0.08 | 261 | 0 | 0.27 | 1 | 1 | cs | TRUE
48 | LV_5073-1_1_3_line_48 | NAYY 4x150 SE | 45 | 48 | 0.024577 | 0.208 | 0.08 | 261 | 0 | 0.27 | 1 | 2 | cs | TRUE
49 | LV_5073-1_1_3_line_49 | NAYY 4x150 SE | 46 | 49 | 0.035609 | 0.208 | 0.08 | 261 | 0 | 0.27 | 1 | 1 | cs | TRUE
50 | LV_5073-1_1_3_line_50 | NAYY 4x150 SE | 47 | 50 | 0.057127 | 0.208 | 0.08 | 261 | 0 | 0.27 | 1 | 1 | cs | TRUE
51 | LV_5073-1_1_3_line_51 | NAYY 4x150 SE | 48 | 51 | 0.023519 | 0.208 | 0.08 | 261 | 0 | 0.27 | 1 | 3 | cs | TRUE
52 | LV_5073-1_1_3_line_52 | NAYY 4x150 SE | 49 | 52 | 0.017907 | 0.208 | 0.08 | 261 | 0 | 0.27 | 1 | 1 | cs | TRUE
53 | LV_5073-1_1_3_line_53 | NAYY 4x150 SE | 50 | 53 | 0.022425 | 0.208 | 0.08 | 261 | 0 | 0.27 | 1 | 1 | cs | TRUE
54 | LV_5073-1_1_3_line_54 | NAYY 4x150 SE | 51 | 54 | 0.036036 | 0.208 | 0.08 | 261 | 0 | 0.27 | 1 | 1 | cs | TRUE

## trafo
| name | std_type | hv_bus | lv_bus | sn_mva | vn_hv_kv | vn_lv_kv | vk_percent | vkr_percent | pfe_kw | i0_percent | shift_degree | tap_side | tap_neutral | tap_min | tap_max | tap_step_percent | tap_step_degree | tap_pos | tap_phase_shifter | parallel | df | in_service
0 | LV_5073-1_1_3_trafo_63 | 0.25 MVA 20/0.4 kV | 56 | 21 | 0.25 | 20 | 0.4 | 6 | 1.44 | 0.8 | 0.32 | 150 | hv | 0 | -2 | 2 | 2.5 | 0 | 0 | FALSE | 1 | 1 | TRUE

## line_geodata
| x0 | y0 | x1 | y1 | x2 | y2 | x3 | y3 | x4 | y4 | x5 | y5 | x6 | y6 | x7 | y7 | x8 | y8 | x9 | y9 | x10 | y10 | x11 | y11 | x12 | y12 | x13 | y13 | x14 | y14 | x15 | y15
0 | 2710138.2056 | 1139960.3594 | 2710146.1564 | 1139973.7453 | 2710147.24 | 1139974.8649
1 | 2710134.8733 | 1139954.7493 | 2710138.2056 | 1139960.3594
2 | 2710178.816 | 1139998.5575 | 2710177.4642 | 1139996.765 | 2710175.6127 | 1139994.9633 | 2710152.2033 | 1139979.993 | 2710147.24 | 1139974.8649
3 | 2710128.4257 | 1139943.9024 | 2710134.8733 | 1139954.7493
4 | 2710178.816 | 1139998.5575 | 2710180.2007 | 1140001.0733 | 2710181.1825 | 1140005.016 | 2710181.4934 | 1140009.0465 | 2710180.6704 | 1140013.679 | 2710176.8771 | 1140025.7424
5 | 2710178.816 | 1139998.5575 | 2710196.8485 | 1139975.9316
6 | 2710128.4257 | 1139943.9024 | 2710114.2498 | 1139957.6546
7 | 2710125.8783 | 1139895.1019 | 2710126.4837 | 1139896.4916 | 2710141.1423 | 1139933.6722 | 2710135.5933 | 1139937.6402 | 2710128.4257 | 1139943.9024
8 | 2710160.7871 | 1140073.1214 | 2710168.4446 | 1140064.8447 | 2710170.6835 | 1140045.4396 | 2710176.8771 | 1140025.7424
9 | 2710196.8485 | 1139975.9316 | 2710200.313 | 1139971.5847
10 | 2710114.2498 | 1139957.6546 | 2710086.6295 | 1139984.4495
11 | 2710125.8783 | 1139895.1019 | 2710103.8851 | 1139918.8689
12 | 2710065.9808 | 1140003.5245 | 2710068.4836 | 1140001.6689 | 2710084.8575 | 1139986.1685
13 | 2710084.8575 | 1139986.1685 | 2710086.6295 | 1139984.4495
14 | 2710065.9808 | 1140003.5245 | 2710050.0316 | 1140015.3271
15 | 2710207.0794 | 1139956.6461 | 2710203.9438 | 1139967.029 | 2710200.313 | 1139971.5847
16 | 2710089.0701 | 1139934.8786 | 2710103.8851 | 1139918.8689
17 | 2710207.0794 | 1139956.6461 | 2710236.9284 | 1139968.5767 | 2710263.5768 | 1139983.0729 | 2710265.6935 | 1139983.8343 | 2710267.9848 | 1139983.8761 | 2710272.4153 | 1139983.0343 | 2710280.7268 | 1139981.1071 | 2710283.2278 | 1139981.0416 | 2710285.6885 | 1139981.498 | 2710288.5605 | 1139982.5956 | 2710290.9235 | 1139984.1843 | 2710292.722 | 1139986.363 | 2710294.2487 | 1139989.9488 | 2710295.5259 | 1139994.1304 | 2710296.9041 | 1139999.1033 | 2710286.6719 | 1140019.841
18 | 2710286.6719 | 1140019.841 | 2710281.9615 | 1140029.3936
19 | 2710050.0316 | 1140015.3271 | 2710045.8638 | 1140018.4114
20 | 2710274.9139 | 1140043.6861 | 2710281.9615 | 1140029.3936
21 | 2710032.0199 | 1140028.6561 | 2710045.8638 | 1140018.4114
22 | 2710022.9292 | 1140060.3134 | 2710034.2614 | 1140041.8378 | 2710048.8208 | 1140049.4748
23 | 2710009.6015 | 1140045.2461 | 2710018.8378 | 1140058.3896 | 2710022.8302 | 1140060.4749 | 2710022.9292 | 1140060.3134
24 | 2710274.9139 | 1140043.6861 | 2710282.3508 | 1140047.4223
25 | 2710234.639 | 1140075.7603 | 2710251.8378 | 1140046.2774 | 2710255.0343 | 1140043.0893 | 2710261.2474 | 1140040.6567 | 2710267.2868 | 1140041.0006 | 2710274.9139 | 1140043.6861
26 | 2709816.7412 | 1140228.1267 | 2709899.2557 | 1140148.8045
27 | 2709930.5721 | 1140118.6997 | 2709899.2557 | 1140148.8045
28 | 2709943.1271 | 1140106.6305 | 2709930.5721 | 1140118.6997
29 | 2709943.1271 | 1140106.6305 | 2709957.8311 | 1140092.6133
30 | 2709943.1271 | 1140106.6305 | 2709951.2574 | 1140114.6282 | 2709963.3404 | 1140123.0871 | 2709977.5619 | 1140132.3745 | 2709979.6959 | 1140134.0728
31 | 2710009.6015 | 1140045.2461 | 2709988.5036 | 1140063.3734 | 2709957.8311 | 1140092.6133
32 | 2709979.6959 | 1140134.0728 | 2709984.5824 | 1140137.9616 | 2709985.1704 | 1140138.5353
33 | 2710009.6015 | 1140045.2461 | 2710030.7221 | 1140029.6164
34 | 2709993.5828 | 1140146.7424 | 2709985.1704 | 1140138.5353
35 | 2710030.0929 | 1140226.0928 | 2710023.0906 | 1140214.0351 | 2710021.1989 | 1140204.739 | 2710021.1788 | 1140194.4542 | 2710017.565 | 1140177.9442 | 2710015.5349 | 1140174.3141
36 | 2710030.0929 | 1140226.0928 | 2710041.5736 | 1140227.1523
37 | 2709993.5828 | 1140146.7424 | 2710006.1761 | 1140157.579 | 2710015.5349 | 1140174.3141
38 | 2709993.5828 | 1140146.7424 | 2709985.0082 | 1140171.6799
39 | 2709978.6787 | 1140190.0879 | 2709985.0082 | 1140171.6799
40 | 2710030.7221 | 1140029.6164 | 2710032.0199 | 1140028.6561
41 | 2710154.8906 | 1140259.9354 | 2710174.3078 | 1140212.9592 | 2710174.3078 | 1140212.9592
42 | 2710154.8906 | 1140259.9354 | 2710154.8906 | 1140259.9354 | 2710112.5653 | 1140296.1645 | 2710102.9486 | 1140314.8457 | 2710085.6391 | 1140355.6473
43 | 2710180.5297 | 1140204.1448 | 2710174.3078 | 1140212.9592
44 | 2710085.6391 | 1140355.6473 | 2710082.5869 | 1140362.842
45 | 2710180.5297 | 1140204.1448 | 2710183.4103 | 1140198.8718 | 2710186.809 | 1140191.34 | 2710200.1351 | 1140155.3043 | 2710202.4169 | 1140149.9758 | 2710204.2859 | 1140147.0302 | 2710207.3896 | 1140143.8626 | 2710217.3076 | 1140135.6606 | 2710219.0125 | 1140133.7015 | 2710220.4304 | 1140131.4482 | 2710222.8939 | 1140122.3127
46 | 2710180.5297 | 1140204.1448 | 2710188.6712 | 1140207.8753
47 | 2710063.8491 | 1140414.1863 | 2710068.9477 | 1140399.4473 | 2710076.4426 | 1140377.3252 | 2710082.5869 | 1140362.842
48 | 2710222.8939 | 1140122.3127 | 2710223.1036 | 1140121.535 | 2710228.2097 | 1140098.3188
49 | 2710188.6712 | 1140207.8753 | 2710211.8179 | 1140218.4809 | 2710215.2176 | 1140219.3213 | 2710218.3463 | 1140218.9894 | 2710220.9013 | 1140218.0687 | 2710221.5606 | 1140217.6444
50 | 2710063.8491 | 1140414.1863 | 2710049.2988 | 1140456.2482 | 2710045.0679 | 1140468.1371
51 | 2710234.639 | 1140075.7603 | 2710232.7682 | 1140080.4847 | 2710231.1482 | 1140084.9581 | 2710228.2097 | 1140098.3188
52 | 2710233.2755 | 1140204.2364 | 2710225.7262 | 1140213.7318 | 2710223.4541 | 1140216.4254 | 2710221.5606 | 1140217.6444
53 | 2710037.5493 | 1140489.2646 | 2710045.0679 | 1140468.1371
54 | 2710231.7427 | 1140049.0566 | 2710222.1145 | 1140065.3803 | 2710222.6606 | 1140067.9031 | 2710224.4632 | 1140070.282 | 2710234.639 | 1140075.7603

## bus_geodata
| x | y | coords
0 | 2710138.2056 | 1139960.3594
1 | 2710147.24 | 1139974.8649
2 | 2710134.8733 | 1139954.7493
3 | 2710178.816 | 1139998.5575
4 | 2710128.4257 | 1139943.9024
5 | 2710176.8771 | 1140025.7424
6 | 2710196.8485 | 1139975.9316
7 | 2710114.2498 | 1139957.6546
8 | 2710125.8783 | 1139895.1019
9 | 2710084.8575 | 1139986.1685
10 | 2710065.9808 | 1140003.5245
11 | 2710086.6295 | 1139984.4495
12 | 2710160.7871 | 1140073.1214
13 | 2710200.313 | 1139971.5847
14 | 2710103.8851 | 1139918.8689
15 | 2710207.0794 | 1139956.6461
16 | 2710286.6719 | 1140019.841
17 | 2710050.0316 | 1140015.3271
18 | 2710089.0701 | 1139934.8786
19 | 2710281.9615 | 1140029.3936
20 | 2710045.8638 | 1140018.4114
21 | 2710048.8208 | 1140049.4748
22 | 2710022.9292 | 1140060.3134
23 | 2710274.9139 | 1140043.6861
24 | 2709816.7412 | 1140228.1267
25 | 2709899.2557 | 1140148.8045
26 | 2709930.5721 | 1140118.6997
27 | 2709943.1271 | 1140106.6305
28 | 2709957.8311 | 1140092.6133
29 | 2709979.6959 | 1140134.0728
30 | 2710009.6015 | 1140045.2461
31 | 2709985.1704 | 1140138.5353
32 | 2710030.0929 | 1140226.0928
33 | 2710015.5349 | 1140174.3141
34 | 2710041.5736 | 1140227.1523
35 | 2709993.5828 | 1140146.7424
36 | 2709985.0082 | 1140171.6799
37 | 2709978.6787 | 1140190.0879
38 | 2710030.7221 | 1140029.6164
39 | 2710032.0199 | 1140028.6561
40 | 2710154.8906 | 1140259.9354
41 | 2710174.3078 | 1140212.9592
42 | 2710085.6391 | 1140355.6473
43 | 2710180.5297 | 1140204.1448
44 | 2710082.5869 | 1140362.842
45 | 2710222.8939 | 1140122.3127
46 | 2710188.6712 | 1140207.8753
47 | 2710063.8491 | 1140414.1863
48 | 2710228.2097 | 1140098.3188
49 | 2710221.5606 | 1140217.6444
50 | 2710045.0679 | 1140468.1371
51 | 2710234.639 | 1140075.7603
52 | 2710233.2755 | 1140204.2364
53 | 2710037.5493 | 1140489.2646
54 | 2710231.7427 | 1140049.0566
55 | 2710282.3507 | 1140047.4223
56 | 2710065.9808 | 1140003.5245

## line_std_types
| c_nf_per_km | r_ohm_per_km | x_ohm_per_km | max_i_ka | type | q_mm2 | alpha | voltage_rating
NAYY 4x50 SE | 210 | 0.642 | 0.083 | 0.142 | cs | 50 | 0.00403 | LV
NAYY 4x120 SE | 264 | 0.225 | 0.08 | 0.242 | cs | 120 | 0.00403 | LV
NAYY 4x150 SE | 261 | 0.208 | 0.08 | 0.27 | cs | 150 | 0.00403 | LV
NA2XS2Y 1x95 RM/25 12/20 kV | 216 | 0.313 | 0.132 | 0.252 | cs | 95 | 0.00403 | MV
NA2XS2Y 1x185 RM/25 12/20 kV | 273 | 0.161 | 0.117 | 0.362 | cs | 185 | 0.00403 | MV
NA2XS2Y 1x240 RM/25 12/20 kV | 304 | 0.122 | 0.112 | 0.421 | cs | 240 | 0.00403 | MV
NA2XS2Y 1x95 RM/25 6/10 kV | 315 | 0.313 | 0.123 | 0.249 | cs | 95 | 0.00403 | MV
NA2XS2Y 1x185 RM/25 6/10 kV | 406 | 0.161 | 0.11 | 0.358 | cs | 185 | 0.00403 | MV
NA2XS2Y 1x240 RM/25 6/10 kV | 456 | 0.122 | 0.105 | 0.416 | cs | 240 | 0.00403 | MV
NA2XS2Y 1x150 RM/25 12/20 kV | 250 | 0.206 | 0.116 | 0.319 | cs | 150 | 0.00403 | MV
NA2XS2Y 1x120 RM/25 12/20 kV | 230 | 0.253 | 0.119 | 0.283 | cs | 120 | 0.00403 | MV
NA2XS2Y 1x70 RM/25 12/20 kV | 190 | 0.443 | 0.132 | 0.22 | cs | 70 | 0.00403 | MV
NA2XS2Y 1x150 RM/25 6/10 kV | 360 | 0.206 | 0.11 | 0.315 | cs | 150 | 0.00403 | MV
NA2XS2Y 1x120 RM/25 6/10 kV | 340 | 0.253 | 0.113 | 0.28 | cs | 120 | 0.00403 | MV
NA2XS2Y 1x70 RM/25 6/10 kV | 280 | 0.443 | 0.123 | 0.217 | cs | 70 | 0.00403 | MV
N2XS(FL)2Y 1x120 RM/35 64/110 kV | 112 | 0.153 | 0.166 | 0.366 | cs | 120 | 0.00393 | HV
N2XS(FL)2Y 1x185 RM/35 64/110 kV | 125 | 0.099 | 0.156 | 0.457 | cs | 185 | 0.00393 | HV
N2XS(FL)2Y 1x240 RM/35 64/110 kV | 135 | 0.075 | 0.149 | 0.526 | cs | 240 | 0.00393 | HV
N2XS(FL)2Y 1x300 RM/35 64/110 kV | 144 | 0.06 | 0.144 | 0.588 | cs | 300 | 0.00393 | HV
15-AL1/3-ST1A 0.4 | 11 | 1.8769 | 0.35 | 0.105 | ol | 16 | 0.00403 | LV
24-AL1/4-ST1A 0.4 | 11.25 | 1.2012 | 0.335 | 0.14 | ol | 24 | 0.00403 | LV
48-AL1/8-ST1A 0.4 | 12.2 | 0.5939 | 0.3 | 0.21 | ol | 48 | 0.00403 | LV
94-AL1/15-ST1A 0.4 | 13.2 | 0.306 | 0.29 | 0.35 | ol | 94 | 0.00403 | LV
34-AL1/6-ST1A 10.0 | 9.7 | 0.8342 | 0.36 | 0.17 | ol | 34 | 0.00403 | MV
48-AL1/8-ST1A 10.0 | 10.1 | 0.5939 | 0.35 | 0.21 | ol | 48 | 0.00403 | MV
70-AL1/11-ST1A 10.0 | 10.4 | 0.4132 | 0.339 | 0.29 | ol | 70 | 0.00403 | MV
94-AL1/15-ST1A 10.0 | 10.75 | 0.306 | 0.33 | 0.35 | ol | 94 | 0.00403 | MV
122-AL1/20-ST1A 10.0 | 11.1 | 0.2376 | 0.323 | 0.41 | ol | 122 | 0.00403 | MV
149-AL1/24-ST1A 10.0 | 11.25 | 0.194 | 0.315 | 0.47 | ol | 149 | 0.00403 | MV
34-AL1/6-ST1A 20.0 | 9.15 | 0.8342 | 0.382 | 0.17 | ol | 34 | 0.00403 | MV
48-AL1/8-ST1A 20.0 | 9.5 | 0.5939 | 0.372 | 0.21 | ol | 48 | 0.00403 | MV
70-AL1/11-ST1A 20.0 | 9.7 | 0.4132 | 0.36 | 0.29 | ol | 70 | 0.00403 | MV
94-AL1/15-ST1A 20.0 | 10 | 0.306 | 0.35 | 0.35 | ol | 94 | 0.00403 | MV
122-AL1/20-ST1A 20.0 | 10.3 | 0.2376 | 0.344 | 0.41 | ol | 122 | 0.00403 | MV
149-AL1/24-ST1A 20.0 | 10.5 | 0.194 | 0.337 | 0.47 | ol | 149 | 0.00403 | MV
184-AL1/30-ST1A 20.0 | 10.75 | 0.1571 | 0.33 | 0.535 | ol | 184 | 0.00403 | MV
243-AL1/39-ST1A 20.0 | 11 | 0.1188 | 0.32 | 0.645 | ol | 243 | 0.00403 | MV
48-AL1/8-ST1A 110.0 | 8 | 0.5939 | 0.46 | 0.21 | ol | 48 | 0.00403 | HV
70-AL1/11-ST1A 110.0 | 8.4 | 0.4132 | 0.45 | 0.29 | ol | 70 | 0.00403 | HV
94-AL1/15-ST1A 110.0 | 8.65 | 0.306 | 0.44 | 0.35 | ol | 94 | 0.00403 | HV
122-AL1/20-ST1A 110.0 | 8.5 | 0.2376 | 0.43 | 0.41 | ol | 122 | 0.00403 | HV
149-AL1/24-ST1A 110.0 | 8.75 | 0.194 | 0.41 | 0.47 | ol | 149 | 0.00403 | HV
184-AL1/30-ST1A 110.0 | 8.8 | 0.1571 | 0.4 | 0.535 | ol | 184 | 0.00403 | HV
243-AL1/39-ST1A 110.0 | 9 | 0.1188 | 0.39 | 0.645 | ol | 243 | 0.00403 | HV
305-AL1/39-ST1A 110.0 | 9.2 | 0.0949 | 0.38 | 0.74 | ol | 305 | 0.00403 | HV
490-AL1/64-ST1A 110.0 | 9.75 | 0.059 | 0.37 | 0.96 | ol | 490 | 0.00403 | HV
679-AL1/86-ST1A 110.0 | 9.95 | 0.042 | 0.36 | 1.15 | ol | 679 | 0.00403 | HV
490-AL1/64-ST1A 220.0 | 10 | 0.059 | 0.285 | 0.96 | ol | 490 | 0.00403 | HV
679-AL1/86-ST1A 220.0 | 11.7 | 0.042 | 0.275 | 1.15 | ol | 679 | 0.00403 | HV
490-AL1/64-ST1A 380.0 | 11 | 0.059 | 0.253 | 0.96 | ol | 490 | 0.00403 | HV
679-AL1/86-ST1A 380.0 | 14.6 | 0.042 | 0.25 | 1.15 | ol | 679 | 0.00403 | HV

## trafo_std_types
| i0_percent | pfe_kw | vkr_percent | sn_mva | vn_lv_kv | vn_hv_kv | vk_percent | shift_degree | vector_group | tap_side | tap_neutral | tap_min | tap_max | tap_step_degree | tap_step_percent | tap_phase_shifter
160 MVA 380/110 kV | 0.06 | 60 | 0.25 | 160 | 110 | 380 | 12.2 | 0 | Yy0 | hv | 0 | -9 | 9 | 0 | 1.5 | FALSE
100 MVA 220/110 kV | 0.06 | 55 | 0.26 | 100 | 110 | 220 | 12 | 0 | Yy0 | hv | 0 | -9 | 9 | 0 | 1.5 | FALSE
63 MVA 110/20 kV | 0.04 | 22 | 0.32 | 63 | 20 | 110 | 18 | 150 | YNd5 | hv | 0 | -9 | 9 | 0 | 1.5 | FALSE
40 MVA 110/20 kV | 0.05 | 18 | 0.34 | 40 | 20 | 110 | 16.2 | 150 | YNd5 | hv | 0 | -9 | 9 | 0 | 1.5 | FALSE
25 MVA 110/20 kV | 0.07 | 14 | 0.41 | 25 | 20 | 110 | 12 | 150 | YNd5 | hv | 0 | -9 | 9 | 0 | 1.5 | FALSE
63 MVA 110/10 kV | 0.04 | 22 | 0.32 | 63 | 10 | 110 | 18 | 150 | YNd5 | hv | 0 | -9 | 9 | 0 | 1.5 | FALSE
40 MVA 110/10 kV | 0.05 | 18 | 0.34 | 40 | 10 | 110 | 16.2 | 150 | YNd5 | hv | 0 | -9 | 9 | 0 | 1.5 | FALSE
25 MVA 110/10 kV | 0.07 | 14 | 0.41 | 25 | 10 | 110 | 12 | 150 | YNd5 | hv | 0 | -9 | 9 | 0 | 1.5 | FALSE
0.25 MVA 20/0.4 kV | 0.32 | 0.8 | 1.44 | 0.25 | 0.4 | 20 | 6 | 150 | Yzn5 | hv | 0 | -2 | 2 | 0 | 2.5 | FALSE
0.4 MVA 20/0.4 kV | 0.3375 | 1.35 | 1.425 | 0.4 | 0.4 | 20 | 6 | 150 | Dyn5 | hv | 0 | -2 | 2 | 0 | 2.5 | FALSE
0.63 MVA 20/0.4 kV | 0.2619 | 1.65 | 1.206 | 0.63 | 0.4 | 20 | 6 | 150 | Dyn5 | hv | 0 | -2 | 2 | 0 | 2.5 | FALSE
0.25 MVA 10/0.4 kV | 0.24 | 0.6 | 1.2 | 0.25 | 0.4 | 10 | 4 | 150 | Dyn5 | hv | 0 | -2 | 2 | 0 | 2.5 | FALSE
0.4 MVA 10/0.4 kV | 0.2375 | 0.95 | 1.325 | 0.4 | 0.4 | 10 | 4 | 150 | Dyn5 | hv | 0 | -2 | 2 | 0 | 2.5 | FALSE
0.63 MVA 10/0.4 kV | 0.1873 | 1.18 | 1.0794 | 0.63 | 0.4 | 10 | 4 | 150 | Dyn5 | hv | 0 | -2 | 2 | 0 | 2.5 | FALSE

## trafo3w_std_types
| sn_hv_mva | sn_mv_mva | sn_lv_mva | vn_hv_kv | vn_mv_kv | vn_lv_kv | vk_hv_percent | vk_mv_percent | vk_lv_percent | vkr_hv_percent | vkr_mv_percent | vkr_lv_percent | pfe_kw | i0_percent | shift_mv_degree | shift_lv_degree | vector_group | tap_side | tap_neutral | tap_min | tap_max | tap_step_percent
63/25/38 MVA 110/20/10 kV | 63 | 25 | 38 | 110 | 20 | 10 | 10.4 | 10.4 | 10.4 | 0.28 | 0.32 | 0.35 | 35 | 0.89 | 0 | 0 | YN0yn0yn0 | hv | 0 | -10 | 10 | 1.2
63/25/38 MVA 110/10/10 kV | 63 | 25 | 38 | 110 | 10 | 10 | 10.4 | 10.4 | 10.4 | 0.28 | 0.32 | 0.35 | 35 | 0.89 | 0 | 0 | YN0yn0yn0 | hv | 0 | -10 | 10 | 1.2

## fuse_std_types
| fuse_type | i_rated_a | t_avg | t_min | t_total | x_avg | x_min | x_total
HV 100A | HV 100A | 100 | 0 | [10.0, 3.64, 0.854, 0.281, 0.1, 0.0531, 0.022, 0.01] | [10.0, 4.267, 1.21, 0.403, 0.1, 0.058, 0.022, 0.01] | 0 | [300.0, 350.0, 450.0, 550.0, 700.0, 850.0, 1200.0, 1752.0] | [600.0, 700.0, 900.0, 1150.0, 1665.0, 2000.0, 3000.0, 4313.0]
HV 10A | HV 10A | 10 | 0 | [10.0, 1675.0, 0.344, 0.156, 0.1, 0.0417, 0.0171, 0.01] | [10.0, 1.3, 0.3, 0.155, 0.1, 0.0555, 0.023, 0.01] | 0 | [30.0, 32.0, 35.0, 37.0, 39.0, 50.0, 70.0, 88.0] | [60.0, 70.0, 80.0, 87.0, 94.0, 110.0, 150.0, 216.0]
HV 125A | HV 125A | 125 | 0 | [10.0, 1.82, 0.344, 0.1, 0.0467, 0.0269, 0.01] | [10.0, 2.478, 0.426, 0.1, 0.0427, 0.0211, 0.01] | 0 | [375.0, 500.0, 700.0, 925.0, 1200.0, 1500.0, 2341.0] | [750.0, 1000.0, 1500.0, 2200.0, 3000.0, 4000.0, 5765.0]
HV 160A | HV 160A | 160 | 0 | [10.0, 4.15, 1.03, 0.198, 0.1, 0.051, 0.0172, 0.01] | [10.0, 2.3, 0.734, 0.274, 0.1, 0.046, 0.0177, 0.01] | 0 | [480.0, 550.0, 700.0, 1000.0, 1260.0, 1600.0, 2500.0, 3227.0] | [960.0, 1300.0, 1700.0, 2200.0, 2996.0, 4000.0, 6000.0, 7946.0]
HV 16A | HV 16A | 16 | 0 | [10.0, 0.352, 0.164, 0.1, 0.0649, 0.0342, 0.01] | [10.0, 2.34, 0.722, 0.181, 0.1, 0.055, 0.0296, 0.01] | 0 | [48.0, 60.0, 65.0, 71.0, 80.0, 100.0, 162.0] | [96.0, 110.0, 125.0, 150.0, 168.0, 200.0, 250.0, 398.0]
HV 200A | HV 200A | 200 | 0 | [10.0, 4.267, 1.21, 0.403, 0.1, 0.058, 0.022, 0.01] | [10.0, 3.73, 1.654, 0.328, 0.1, 0.0531, 0.019, 0.01] | 0 | [600.0, 700.0, 900.0, 1150.0, 1665.0, 2000.0, 3000.0, 4313.0] | [1200.0, 1500.0, 1800.0, 2700.0, 3960.0, 5000.0, 7500.0, 10620.0]
HV 20A | HV 20A | 20 | 0 | [10.0, 1.3, 0.3, 0.155, 0.1, 0.0555, 0.023, 0.01] | [10.0, 1.3, 0.161, 0.1, 0.0611, 0.0399, 0.0141, 0.01] | 0 | [60.0, 70.0, 80.0, 87.0, 94.0, 110.0, 150.0, 216.0] | [120.0, 150.0, 200.0, 223.0, 260.0, 300.0, 450.0, 532.0]
HV 25A | HV 25A | 25 | 0 | [10.0, 2.512, 0.833, 0.299, 0.1, 0.0372, 0.0223, 0.01] | [10.0, 3.125, 0.597, 0.198, 0.1, 0.0378, 0.022, 0.01] | 0 | [75.0, 82.0, 90.0, 100.0, 124.0, 170.0, 200.0, 289.0] | [150.0, 170.0, 210.0, 250.0, 294.0, 400.0, 500.0, 711.0]
HV 31.5A | HV 31.5A | 31.5 | 0 | [10.0, 2.34, 0.722, 0.181, 0.1, 0.055, 0.0296, 0.01] | [10.0, 2.84, 0.368, 0.164, 0.1, 0.0621, 0.0378, 0.0195, 0.01] | 0 | [95.0, 110.0, 125.0, 150.0, 165.0, 200.0, 250.0, 390.0] | [189.0, 220.0, 300.0, 350.0, 393.0, 450.0, 530.0, 700.0, 960.0]
HV 40A | HV 40A | 40 | 0 | [10.0, 1.3, 0.161, 0.1, 0.0611, 0.0399, 0.0141, 0.01] | [10.0, 2.05, 0.369, 0.198, 0.1, 0.051, 0.0298, 0.01] | 0 | [120.0, 150.0, 200.0, 223.0, 260.0, 300.0, 450.0, 532.0] | [240.0, 300.0, 400.0, 450.0, 530.0, 650.0, 800.0, 1311.0]
HV 50A | HV 50A | 50 | 0 | [10.0, 3.215, 0.597, 0.198, 0.1, 0.0378, 0.022, 0.01] | [10.0, 3.64, 0.854, 0.281, 0.1, 0.0531, 0.022, 0.01] | 0 | [150.0, 170.0, 210.0, 250.0, 294.0, 400.0, 500.0, 711.0] | [300.0, 350.0, 450.0, 550.0, 700.0, 850.0, 1200.0, 1752.0]
HV 6.3A | HV 6.3A | 6.3 | 0 | [10.0, 1.39, 0.344, 0.168, 0.1, 0.056, 0.0263, 0.01] | [10.0, 1.711, 0.516, 0.198, 0.1, 0.0634, 0.0303, 0.01] | 0 | [19.0, 19.5, 20.4, 20.8, 22.0, 25.0, 32.0, 48.0] | [38.0, 40.0, 43.0, 48.0, 53.0, 60.0, 75.0, 118.0]
HV 63A | HV 63A | 63 | 0 | [10.0, 2.84, 0.368, 0.164, 0.1, 0.0621, 0.0378, 0.0195, 0.01] | [10.0, 1.82, 0.344, 0.1, 0.0467, 0.0269, 0.01] | 0 | [189.0, 220.0, 300.0, 350.0, 393.0, 450.0, 530.0, 700.0, 961.0] | [378.0, 500.0, 700.0, 934.0, 1200.0, 1500.0, 2366.0]
HV 80A | HV 80A | 80 | 0 | [10.0, 2.05, 0.369, 0.198, 0.1, 0.051, 0.0298, 0.01] | [10.0, 4.15, 1.03, 0.198, 0.1, 0.051, 0.0172, 0.01] | 0 | [240.0, 300.0, 400.0, 450.0, 530.0, 650.0, 800.0, 1311.0] | [480.0, 550.0, 700.0, 1000.0, 1260.0, 1600.0, 2500.0, 3227.0]
Siemens NH-1-100 | Siemens NH-1-100 | 100 | [5400.0, 2000.0, 400.0, 20.0, 1.0, 0.2, 0.012, 0.004] | 0 | 0 | [150.0, 190.0, 250.0, 430.0, 900.0, 1250.0, 2700.0, 3600.0] | 0 | 0
Siemens NH-1-125 | Siemens NH-1-125 | 125 | [4800.0, 120.0, 7.0, 0.1, 0.004] | 0 | 0 | [180.0, 400.0, 740.0, 2000.0, 4250.0] | 0 | 0
Siemens NH-1-16 | Siemens NH-1-16 | 16 | [4000.0, 400.0, 2.0, 0.1, 0.04, 0.01] | 0 | 0 | [26.0, 35.0, 75.0, 150.0, 200.0, 300.0] | 0 | 0
Siemens NH-1-160 | Siemens NH-1-160 | 160 | [4800.0, 120.0, 7.0, 0.1, 0.004] | 0 | 0 | [210.0, 500.0, 900.0, 2300.0, 5000.0] | 0 | 0
Siemens NH-1-25 | Siemens NH-1-25 | 25 | [4000.0, 1000.0, 10.0, 0.2, 0.02, 0.01] | 0 | 0 | [40.0, 50.0, 100.0, 210.0, 400.0, 500.0] | 0 | 0
Siemens NH-1-50 | Siemens NH-1-50 | 50 | [4000.0, 40.0, 4.0, 1.0, 0.02, 0.01] | 0 | 0 | [86.0, 200.0, 300.0, 400.0, 1000.0, 1280.0] | 0 | 0
Siemens NH-1-63 | Siemens NH-1-63 | 63 | [4000.0, 100.0, 10.0, 2.0, 0.04, 0.01] | 0 | 0 | [100.0, 200.0, 300.0, 400.0, 1000.0, 1500.0] | 0 | 0
Siemens NH-1-80 | Siemens NH-1-80 | 80 | [4800.0, 120.0, 7.0, 0.1, 0.01] | 0 | 0 | [150.58, 250.0, 450.0, 1150.0, 2470.0] | 0 | 0
Siemens NH-2-1000 | Siemens NH-2-1000 | 1000 | [4800.0, 120.0, 7.0, 0.1, 0.004] | 0 | 0 | [1900.0, 3500.0, 8400.0, 24000.0, 52000.0] | 0 | 0
Siemens NH-2-200 | Siemens NH-2-200 | 200 | [4800.0, 120.0, 7.0, 0.1, 0.004] | 0 | 0 | [280.0, 650.0, 1200.0, 3000.0, 7000.0] | 0 | 0
Siemens NH-2-224 | Siemens NH-2-224 | 224 | [4800.0, 120.0, 7.0, 0.2, 0.04, 0.004] | 0 | 0 | [400.0, 750.0, 1453.0, 3025.0, 4315.0, 7600.0] | 0 | 0
Siemens NH-2-250 | Siemens NH-2-250 | 250 | [4800.0, 120.0, 7.0, 0.1, 0.004] | 0 | 0 | [450.0, 800.0, 1650.0, 4000.0, 8500.0] | 0 | 0
Siemens NH-2-315 | Siemens NH-2-315 | 315 | [4800.0, 120.0, 7.0, 0.1, 0.004] | 0 | 0 | [550.0, 920.0, 1900.0, 5000.0, 11000.0] | 0 | 0
Siemens NH-2-355 | Siemens NH-2-355 | 355 | [4800.0, 120.0, 6.0, 0.1, 0.004] | 0 | 0 | [650.0, 1116.27, 2350.0, 5840.0, 12790.0] | 0 | 0
Siemens NH-2-400 | Siemens NH-2-400 | 400 | [4800.0, 120.0, 7.0, 0.1, 0.004] | 0 | 0 | [720.0, 1350.0, 2800.0, 6500.0, 15000.0] | 0 | 0
Siemens NH-2-425 | Siemens NH-2-425 | 425 | [4800.0, 120.0, 7.0, 0.1, 0.004] | 0 | 0 | [850.0, 1500.0, 3050.0, 7500.0, 16500.0] | 0 | 0
Siemens NH-2-630 | Siemens NH-2-630 | 630 | [4800.0, 120.0, 7.0, 0.1, 0.004] | 0 | 0 | [1200.0, 2000.0, 4800.0, 12000.0, 26000.0] | 0 | 0

## dtypes
| element | column | dtype
0 | bus | name | object
1 | bus | vn_kv | float64
2 | bus | type | object
3 | bus | zone | object
4 | bus | in_service | bool
5 | load | name | object
6 | load | bus | uint32
7 | load | p_mw | float64
8 | load | q_mvar | float64
9 | load | const_z_percent | float64
10 | load | const_i_percent | float64
11 | load | sn_mva | float64
12 | load | scaling | float64
13 | load | in_service | bool
14 | load | type | object
15 | ext_grid | name | object
16 | ext_grid | bus | uint32
17 | ext_grid | vm_pu | float64
18 | ext_grid | va_degree | float64
19 | ext_grid | slack_weight | float64
20 | ext_grid | in_service | bool
21 | line | name | object
22 | line | std_type | object
23 | line | from_bus | uint32
24 | line | to_bus | uint32
25 | line | length_km | float64
26 | line | r_ohm_per_km | float64
27 | line | x_ohm_per_km | float64
28 | line | c_nf_per_km | float64
29 | line | g_us_per_km | float64
30 | line | max_i_ka | float64
31 | line | df | float64
32 | line | parallel | uint32
33 | line | type | object
34 | line | in_service | bool
35 | trafo | name | object
36 | trafo | std_type | object
37 | trafo | hv_bus | uint32
38 | trafo | lv_bus | uint32
39 | trafo | sn_mva | float64
40 | trafo | vn_hv_kv | float64
41 | trafo | vn_lv_kv | float64
42 | trafo | vk_percent | float64
43 | trafo | vkr_percent | float64
44 | trafo | pfe_kw | float64
45 | trafo | i0_percent | float64
46 | trafo | shift_degree | float64
47 | trafo | tap_side | object
48 | trafo | tap_neutral | int32
49 | trafo | tap_min | int32
50 | trafo | tap_max | int32
51 | trafo | tap_step_percent | float64
52 | trafo | tap_step_degree | float64
53 | trafo | tap_pos | int32
54 | trafo | tap_phase_shifter | bool
55 | trafo | parallel | uint32
56 | trafo | df | float64
57 | trafo | in_service | bool
58 | line_geodata | coords | object
59 | bus_geodata | x | float64
60 | bus_geodata | y | float64
61 | bus_geodata | coords | object

## parameters
| version | format_version | converged | OPF_converged | name | f_hz | sn_mva
0 | 2.14.6 | 2.14.0 | FALSE | FALSE |  | 50 | 1