## bus
| name | vn_kv | type | zone | in_service
0 | bus_LV_5073-2_0_3_node_0 | 0.4 | n |  | TRUE
1 | bus_LV_5073-2_0_3_node_1 | 0.4 | n |  | TRUE
2 | bus_LV_5073-2_0_3_node_2 | 0.4 | n |  | TRUE
3 | bus_LV_5073-2_0_3_node_24 | 0.4 | n |  | TRUE
4 | bus_LV_5073-2_0_3_node_66 | 0.4 | n |  | TRUE
5 | bus_LV_5073-2_0_3_node_22 | 0.4 | n |  | TRUE
6 | bus_LV_5073-2_0_3_node_101 | 0.4 | n |  | TRUE
7 | bus_LV_5073-2_0_3_node_104 | 0.4 | n |  | TRUE
8 | bus_LV_5073-2_0_3_node_65 | 0.4 | n |  | TRUE
9 | bus_LV_5073-2_0_3_node_3 | 0.4 | n |  | TRUE
10 | bus_LV_5073-2_0_3_node_5 | 0.4 | n |  | TRUE
11 | bus_LV_5073-2_0_3_node_4 | 0.4 | n |  | TRUE
12 | bus_LV_5073-2_0_3_node_6 | 0.4 | n |  | TRUE
13 | bus_LV_5073-2_0_3_node_7 | 0.4 | n |  | TRUE
14 | bus_LV_5073-2_0_3_node_8 | 0.4 | n |  | TRUE
15 | bus_LV_5073-2_0_3_node_9 | 0.4 | n |  | TRUE
16 | bus_LV_5073-2_0_3_node_13 | 0.4 | n |  | TRUE
17 | bus_LV_5073-2_0_3_node_14 | 0.4 | n |  | TRUE
18 | bus_LV_5073-2_0_3_node_23 | 0.4 | n |  | TRUE
19 | bus_LV_5073-2_0_3_node_16 | 0.4 | n |  | TRUE
20 | bus_LV_5073-2_0_3_node_27 | 0.4 | n |  | TRUE
21 | bus_LV_5073-2_0_3_node_11 | 0.4 | n |  | TRUE
22 | bus_LV_5073-2_0_3_node_10 | 0.4 | n |  | TRUE
23 | bus_LV_5073-2_0_3_node_12 | 0.4 | n |  | TRUE
24 | bus_LV_5073-2_0_3_node_17 | 0.4 | n |  | TRUE
25 | bus_LV_5073-2_0_3_node_83 | 0.4 | n |  | TRUE
26 | bus_LV_5073-2_0_3_node_28 | 0.4 | n |  | TRUE
27 | bus_LV_5073-2_0_3_node_82 | 0.4 | n |  | TRUE
28 | bus_LV_5073-2_0_3_node_29 | 0.4 | n |  | TRUE
29 | bus_LV_5073-2_0_3_node_98 | 0.4 | n |  | TRUE
30 | bus_LV_5073-2_0_3_node_99 | 0.4 | n |  | TRUE
31 | bus_LV_5073-2_0_3_node_43 | 0.4 | n |  | TRUE
32 | bus_LV_5073-2_0_3_node_44 | 0.4 | n |  | TRUE
33 | bus_LV_5073-2_0_3_node_45 | 0.4 | n |  | TRUE
34 | bus_LV_5073-2_0_3_node_46 | 0.4 | n |  | TRUE
35 | bus_LV_5073-2_0_3_node_47 | 0.4 | n |  | TRUE
36 | bus_LV_5073-2_0_3_node_48 | 0.4 | n |  | TRUE
37 | bus_LV_5073-2_0_3_node_53 | 0.4 | n |  | TRUE
38 | bus_LV_5073-2_0_3_node_50 | 0.4 | n |  | TRUE
39 | bus_LV_5073-2_0_3_node_68 | 0.4 | n |  | TRUE
40 | bus_LV_5073-2_0_3_node_64 | 0.4 | n |  | TRUE
41 | bus_LV_5073-2_0_3_node_49 | 0.4 | n |  | TRUE
42 | bus_LV_5073-2_0_3_node_73 | 0.4 | n |  | TRUE
43 | bus_LV_5073-2_0_3_node_71 | 0.4 | n |  | TRUE
44 | bus_LV_5073-2_0_3_node_63 | 0.4 | n |  | TRUE
45 | bus_LV_5073-2_0_3_node_51 | 0.4 | n |  | TRUE
46 | bus_LV_5073-2_0_3_node_52 | 0.4 | n |  | TRUE
47 | bus_LV_5073-2_0_3_node_84 | 0.4 | n |  | TRUE
48 | bus_LV_5073-2_0_3_node_54 | 0.4 | n |  | TRUE
49 | bus_LV_5073-2_0_3_node_55 | 0.4 | n |  | TRUE
50 | bus_LV_5073-2_0_3_node_56 | 0.4 | n |  | TRUE
51 | bus_LV_5073-2_0_3_node_57 | 0.4 | n |  | TRUE
52 | bus_LV_5073-2_0_3_node_58 | 0.4 | n |  | TRUE
53 | bus_LV_5073-2_0_3_node_59 | 0.4 | n |  | TRUE
54 | bus_LV_5073-2_0_3_node_60 | 0.4 | n |  | TRUE
55 | bus_LV_5073-2_0_3_node_61 | 0.4 | n |  | TRUE
56 | bus_LV_5073-2_0_3_node_62 | 0.4 | n |  | TRUE
57 | bus_LV_5073-2_0_3_node_110 | 0.4 | n |  | TRUE
58 | bus_LV_5073-2_0_3_node_102 | 0.4 | n |  | TRUE
59 | bus_LV_5073-2_0_3_node_103 | 0.4 | n |  | TRUE
60 | bus_LV_5073-2_0_3_node_67 | 0.4 | n |  | TRUE
61 | bus_LV_5073-2_0_3_node_91 | 0.4 | n |  | TRUE
62 | bus_LV_5073-2_0_3_node_100 | 0.4 | n |  | TRUE
63 | bus_LV_5073-2_0_3_node_89 | 0.4 | n |  | TRUE
64 | bus_LV_5073-2_0_3_node_74 | 0.4 | n |  | TRUE
65 | bus_LV_5073-2_0_3_node_69 | 0.4 | n |  | TRUE
66 | bus_LV_5073-2_0_3_node_70 | 0.4 | n |  | TRUE
67 | bus_LV_5073-2_0_3_node_72 | 0.4 | n |  | TRUE
68 | bus_LV_5073-2_0_3_node_75 | 0.4 | n |  | TRUE
69 | bus_LV_5073-2_0_3_node_81 | 0.4 | n |  | TRUE
70 | bus_LV_5073-2_0_3_node_80 | 0.4 | n |  | TRUE
71 | bus_LV_5073-2_0_3_node_88 | 0.4 | n |  | TRUE
72 | bus_LV_5073-2_0_3_node_78 | 0.4 | n |  | TRUE
73 | bus_LV_5073-2_0_3_node_76 | 0.4 | n |  | TRUE
74 | bus_LV_5073-2_0_3_node_77 | 0.4 | n |  | TRUE
75 | bus_LV_5073-2_0_3_node_79 | 0.4 | n |  | TRUE
76 | bus_LV_5073-2_0_3_node_85 | 0.4 | n |  | TRUE
77 | bus_LV_5073-2_0_3_node_86 | 0.4 | n |  | TRUE
78 | bus_LV_5073-2_0_3_node_87 | 0.4 | n |  | TRUE
79 | bus_LV_5073-2_0_3_node_107 | 0.4 | n |  | TRUE
80 | bus_LV_5073-2_0_3_node_90 | 0.4 | n |  | TRUE
81 | bus_LV_5073-2_0_3_node_109 | 0.4 | n |  | TRUE
82 | bus_LV_5073-2_0_3_node_106 | 0.4 | n |  | TRUE
83 | bus_MV_186_0_node_131 | 20 | n |  | TRUE

## load
| name | bus | p_mw | q_mvar | const_z_percent | const_i_percent | sn_mva | scaling | in_service | type
0 | LV_5073-2_0_3_load_0 | 0 | 0.0077148 | 0.0019335 | 0 | 0 |  | 1 | TRUE | wye
1 | LV_5073-2_0_3_load_1 | 1 | 0.00090845 | 0.00022768 | 0 | 0 |  | 1 | TRUE | wye
2 | LV_5073-2_0_3_load_24 | 3 | 0.00077225 | 0.00019354 | 0 | 0 |  | 1 | TRUE | wye
3 | LV_5073-2_0_3_load_22 | 5 | 0.00078487 | 0.00019671 | 0 | 0 |  | 1 | TRUE | wye
4 | LV_5073-2_0_3_load_101 | 6 | 0.0016573 | 0.00041537 | 0 | 0 |  | 1 | TRUE | wye
5 | LV_5073-2_0_3_load_104 | 7 | 0.0031431 | 0.00078773 | 0 | 0 |  | 1 | TRUE | wye
6 | LV_5073-2_0_3_load_3 | 9 | 0.0028884 | 0.00072391 | 0 | 0 |  | 1 | TRUE | wye
7 | LV_5073-2_0_3_load_4 | 11 | 0.0044295 | 0.0011101 | 0 | 0 |  | 1 | TRUE | wye
8 | LV_5073-2_0_3_load_6 | 12 | 0.0019498 | 0.00048867 | 0 | 0 |  | 1 | TRUE | wye
9 | LV_5073-2_0_3_load_9 | 15 | 0.0019208 | 0.0004814 | 0 | 0 |  | 1 | TRUE | wye
10 | LV_5073-2_0_3_load_13 | 16 | 0.0014479 | 0.00036288 | 0 | 0 |  | 1 | TRUE | wye
11 | LV_5073-2_0_3_load_14 | 17 | 0.002585 | 0.00064785 | 0 | 0 |  | 1 | TRUE | wye
12 | LV_5073-2_0_3_load_23 | 18 | 0.00074238 | 0.00018606 | 0 | 0 |  | 1 | TRUE | wye
13 | LV_5073-2_0_3_load_16 | 19 | 0.0010694 | 0.00026802 | 0 | 0 |  | 1 | TRUE | wye
14 | LV_5073-2_0_3_load_27 | 20 | 0.0021168 | 0.00053053 | 0 | 0 |  | 1 | TRUE | wye
15 | LV_5073-2_0_3_load_11 | 21 | 0.0024641 | 0.00061757 | 0 | 0 |  | 1 | TRUE | wye
16 | LV_5073-2_0_3_load_10 | 22 | 0.0051671 | 0.001295 | 0 | 0 |  | 1 | TRUE | wye
17 | LV_5073-2_0_3_load_12 | 23 | 0.00062627 | 0.00015696 | 0 | 0 |  | 1 | TRUE | wye
18 | LV_5073-2_0_3_load_17 | 24 | 0.0010703 | 0.00026825 | 0 | 0 |  | 1 | TRUE | wye
19 | LV_5073-2_0_3_load_83 | 25 | 0.0011152 | 0.0002795 | 0 | 0 |  | 1 | TRUE | wye
20 | LV_5073-2_0_3_load_98 | 29 | 0.0005998 | 0.00015032 | 0 | 0 |  | 1 | TRUE | wye
21 | LV_5073-2_0_3_load_99 | 30 | 0.0011391 | 0.00028549 | 0 | 0 |  | 1 | TRUE | wye
22 | LV_5073-2_0_3_load_43 | 31 | 0.0016077 | 0.00040292 | 0 | 0 |  | 1 | TRUE | wye
23 | LV_5073-2_0_3_load_44 | 32 | 0.00088082 | 0.00022076 | 0 | 0 |  | 1 | TRUE | wye
24 | LV_5073-2_0_3_load_46 | 34 | 0.0018604 | 0.00046625 | 0 | 0 |  | 1 | TRUE | wye
25 | LV_5073-2_0_3_load_47 | 35 | 0.0016874 | 0.0004229 | 0 | 0 |  | 1 | TRUE | wye
26 | LV_5073-2_0_3_load_53 | 37 | 0.0013101 | 0.00032834 | 0 | 0 |  | 1 | TRUE | wye
27 | LV_5073-2_0_3_load_50 | 38 | 0.0011839 | 0.00029671 | 0 | 0 |  | 1 | TRUE | wye
28 | LV_5073-2_0_3_load_64 | 40 | 0.0015161 | 0.00037998 | 0 | 0 |  | 1 | TRUE | wye
29 | LV_5073-2_0_3_load_49 | 41 | 0.001101 | 0.00027593 | 0 | 0 |  | 1 | TRUE | wye
30 | LV_5073-2_0_3_load_73 | 42 | 0.0015969 | 0.00040022 | 0 | 0 |  | 1 | TRUE | wye
31 | LV_5073-2_0_3_load_71 | 43 | 0.0028171 | 0.00070602 | 0 | 0 |  | 1 | TRUE | wye
32 | LV_5073-2_0_3_load_63 | 44 | 0.0041511 | 0.0010404 | 0 | 0 |  | 1 | TRUE | wye
33 | LV_5073-2_0_3_load_51 | 45 | 0.0011589 | 0.00029044 | 0 | 0 |  | 1 | TRUE | wye
34 | LV_5073-2_0_3_load_52 | 46 | 0.0008632 | 0.00021634 | 0 | 0 |  | 1 | TRUE | wye
35 | LV_5073-2_0_3_load_54 | 48 | 0.0031786 | 0.00079662 | 0 | 0 |  | 1 | TRUE | wye
36 | LV_5073-2_0_3_load_55 | 49 | 0.0021131 | 0.0005296 | 0 | 0 |  | 1 | TRUE | wye
37 | LV_5073-2_0_3_load_56 | 50 | 0.00080164 | 0.00020091 | 0 | 0 |  | 1 | TRUE | wye
38 | LV_5073-2_0_3_load_57 | 51 | 0.0022047 | 0.00055256 | 0 | 0 |  | 1 | TRUE | wye
39 | LV_5073-2_0_3_load_58 | 52 | 0.0023126 | 0.00057959 | 0 | 0 |  | 1 | TRUE | wye
40 | LV_5073-2_0_3_load_59 | 53 | 0.0025014 | 0.0006269 | 0 | 0 |  | 1 | TRUE | wye
41 | LV_5073-2_0_3_load_62 | 56 | 0.00038901 | 9.7496e-05 | 0 | 0 |  | 1 | TRUE | wye
42 | LV_5073-2_0_3_load_110 | 57 | 0.0013506 | 0.0003385 | 0 | 0 |  | 1 | TRUE | wye
43 | LV_5073-2_0_3_load_103 | 59 | 0.00031928 | 8.0019e-05 | 0 | 0 |  | 1 | TRUE | wye
44 | LV_5073-2_0_3_load_67 | 60 | 0.00346 | 0.00086716 | 0 | 0 |  | 1 | TRUE | wye
45 | LV_5073-2_0_3_load_100 | 62 | 0.00047732 | 0.00011963 | 0 | 0 |  | 1 | TRUE | wye
46 | LV_5073-2_0_3_load_74 | 64 | 0.0012225 | 0.00030638 | 0 | 0 |  | 1 | TRUE | wye
47 | LV_5073-2_0_3_load_69 | 65 | 0.0025823 | 0.0006472 | 0 | 0 |  | 1 | TRUE | wye
48 | LV_5073-2_0_3_load_70 | 66 | 0.0030549 | 0.00076562 | 0 | 0 |  | 1 | TRUE | wye
49 | LV_5073-2_0_3_load_72 | 67 | 0.00085883 | 0.00021524 | 0 | 0 |  | 1 | TRUE | wye
50 | LV_5073-2_0_3_load_81 | 69 | 0.0011519 | 0.00028869 | 0 | 0 |  | 1 | TRUE | wye
51 | LV_5073-2_0_3_load_80 | 70 | 0.0028032 | 0.00070254 | 0 | 0 |  | 1 | TRUE | wye
52 | LV_5073-2_0_3_load_88 | 71 | 0.0010507 | 0.00026333 | 0 | 0 |  | 1 | TRUE | wye
53 | LV_5073-2_0_3_load_78 | 72 | 0.0016536 | 0.00041442 | 0 | 0 |  | 1 | TRUE | wye
54 | LV_5073-2_0_3_load_76 | 73 | 0.0016043 | 0.00040207 | 0 | 0 |  | 1 | TRUE | wye
55 | LV_5073-2_0_3_load_77 | 74 | 0.0011236 | 0.0002816 | 0 | 0 |  | 1 | TRUE | wye
56 | LV_5073-2_0_3_load_79 | 75 | 0.0031536 | 0.00079037 | 0 | 0 |  | 1 | TRUE | wye
57 | LV_5073-2_0_3_load_85 | 76 | 0.00064087 | 0.00016062 | 0 | 0 |  | 1 | TRUE | wye
58 | LV_5073-2_0_3_load_86 | 77 | 0.0014937 | 0.00037436 | 0 | 0 |  | 1 | TRUE | wye
59 | LV_5073-2_0_3_load_87 | 78 | 0.00073432 | 0.00018404 | 0 | 0 |  | 1 | TRUE | wye
60 | LV_5073-2_0_3_load_107 | 79 | 0.00041848 | 0.00010488 | 0 | 0 |  | 1 | TRUE | wye
61 | LV_5073-2_0_3_load_109 | 81 | 0.0014222 | 0.00035643 | 0 | 0 |  | 1 | TRUE | wye

## ext_grid
| name | bus | vm_pu | va_degree | slack_weight | in_service
0 |  | 43 | 1 | 0 | 1 | TRUE

## line
| name | std_type | from_bus | to_bus | length_km | r_ohm_per_km | x_ohm_per_km | c_nf_per_km | g_us_per_km | max_i_ka | df | parallel | type | in_service
0 | LV_5073-2_0_3_line_0 | NAYY 4x150 SE | 0 | 1 | 0.025709 | 0.208 | 0.08 | 261 | 0 | 0.27 | 1 | 1 | cs | TRUE
1 | LV_5073-2_0_3_line_1 | NAYY 4x150 SE | 1 | 2 | 0.056712 | 0.208 | 0.08 | 261 | 0 | 0.27 | 1 | 1 | cs | TRUE
2 | LV_5073-2_0_3_line_2 | NAYY 4x150 SE | 2 | 3 | 0.077758 | 0.208 | 0.08 | 261 | 0 | 0.27 | 1 | 1 | cs | TRUE
3 | LV_5073-2_0_3_line_3 | NAYY 4x150 SE | 2 | 4 | 0.011565 | 0.208 | 0.08 | 261 | 0 | 0.27 | 1 | 1 | cs | TRUE
4 | LV_5073-2_0_3_line_4 | NAYY 4x150 SE | 3 | 5 | 0.037352 | 0.208 | 0.08 | 261 | 0 | 0.27 | 1 | 1 | cs | TRUE
5 | LV_5073-2_0_3_line_5 | NAYY 4x150 SE | 4 | 6 | 0.01466 | 0.208 | 0.08 | 261 | 0 | 0.27 | 1 | 1 | cs | TRUE
6 | LV_5073-2_0_3_line_6 | NAYY 4x150 SE | 4 | 7 | 0.014959 | 0.208 | 0.08 | 261 | 0 | 0.27 | 1 | 1 | cs | TRUE
7 | LV_5073-2_0_3_line_7 | NAYY 4x150 SE | 4 | 8 | 0.074953 | 0.208 | 0.08 | 261 | 0 | 0.27 | 1 | 1 | cs | TRUE
8 | LV_5073-2_0_3_line_8 | NAYY 4x150 SE | 5 | 18 | 0.0010692 | 0.208 | 0.08 | 261 | 0 | 0.27 | 1 | 1 | cs | TRUE
9 | LV_5073-2_0_3_line_9 | NAYY 4x150 SE | 6 | 62 | 0.071344 | 0.208 | 0.08 | 261 | 0 | 0.27 | 1 | 1 | cs | TRUE
10 | LV_5073-2_0_3_line_10 | NAYY 4x150 SE | 8 | 60 | 0.024106 | 0.208 | 0.08 | 261 | 0 | 0.27 | 1 | 1 | cs | TRUE
11 | LV_5073-2_0_3_line_11 | NAYY 4x150 SE | 9 | 10 | 0.022242 | 0.208 | 0.08 | 261 | 0 | 0.27 | 1 | 1 | cs | TRUE
12 | LV_5073-2_0_3_line_12 | NAYY 4x150 SE | 10 | 13 | 0.051852 | 0.208 | 0.08 | 261 | 0 | 0.27 | 1 | 1 | cs | TRUE
13 | LV_5073-2_0_3_line_13 | NAYY 4x150 SE | 10 | 14 | 0.012339 | 0.208 | 0.08 | 261 | 0 | 0.27 | 1 | 1 | cs | TRUE
14 | LV_5073-2_0_3_line_14 | NAYY 4x150 SE | 11 | 12 | 0.023963 | 0.208 | 0.08 | 261 | 0 | 0.27 | 1 | 1 | cs | TRUE
15 | LV_5073-2_0_3_line_15 | NAYY 4x150 SE | 12 | 13 | 0.0085741 | 0.208 | 0.08 | 261 | 0 | 0.27 | 1 | 1 | cs | TRUE
16 | LV_5073-2_0_3_line_16 | NAYY 4x150 SE | 13 | 15 | 0.046258 | 0.208 | 0.08 | 261 | 0 | 0.27 | 1 | 1 | cs | TRUE
17 | LV_5073-2_0_3_line_17 | NAYY 4x150 SE | 14 | 16 | 0.0087611 | 0.208 | 0.08 | 261 | 0 | 0.27 | 1 | 1 | cs | TRUE
18 | LV_5073-2_0_3_line_18 | NAYY 4x150 SE | 14 | 17 | 0.016152 | 0.208 | 0.08 | 261 | 0 | 0.27 | 1 | 1 | cs | TRUE
19 | LV_5073-2_0_3_line_19 | NAYY 4x150 SE | 15 | 18 | 0.048854 | 0.208 | 0.08 | 261 | 0 | 0.27 | 1 | 1 | cs | TRUE
20 | LV_5073-2_0_3_line_20 | NAYY 4x150 SE | 16 | 21 | 0.030628 | 0.208 | 0.08 | 261 | 0 | 0.27 | 1 | 1 | cs | TRUE
21 | LV_5073-2_0_3_line_21 | NAYY 4x150 SE | 19 | 20 | 0.025998 | 0.208 | 0.08 | 261 | 0 | 0.27 | 1 | 1 | cs | TRUE
22 | LV_5073-2_0_3_line_22 | NAYY 4x150 SE | 20 | 26 | 0.037618 | 0.208 | 0.08 | 261 | 0 | 0.27 | 1 | 1 | cs | TRUE
23 | LV_5073-2_0_3_line_23 | NAYY 4x150 SE | 21 | 22 | 0.00017481 | 0.208 | 0.08 | 261 | 0 | 0.27 | 1 | 1 | cs | TRUE
24 | LV_5073-2_0_3_line_24 | NAYY 4x150 SE | 22 | 23 | 0.051707 | 0.208 | 0.08 | 261 | 0 | 0.27 | 1 | 1 | cs | TRUE
25 | LV_5073-2_0_3_line_25 | NAYY 4x150 SE | 24 | 25 | 0.022804 | 0.208 | 0.08 | 261 | 0 | 0.27 | 1 | 1 | cs | TRUE
26 | LV_5073-2_0_3_line_26 | NAYY 4x150 SE | 25 | 27 | 0.0069002 | 0.208 | 0.08 | 261 | 0 | 0.27 | 1 | 1 | cs | TRUE
27 | LV_5073-2_0_3_line_27 | NAYY 4x150 SE | 26 | 28 | 0.070654 | 0.208 | 0.08 | 261 | 0 | 0.27 | 1 | 1 | cs | TRUE
28 | LV_5073-2_0_3_line_28 | NAYY 4x150 SE | 27 | 47 | 0.065166 | 0.208 | 0.08 | 261 | 0 | 0.27 | 1 | 1 | cs | TRUE
29 | LV_5073-2_0_3_line_29 | NAYY 4x150 SE | 27 | 46 | 0.062209 | 0.208 | 0.08 | 261 | 0 | 0.27 | 1 | 1 | cs | TRUE
30 | LV_5073-2_0_3_line_30 | NAYY 4x150 SE | 28 | 29 | 0.026914 | 0.208 | 0.08 | 261 | 0 | 0.27 | 1 | 1 | cs | TRUE
31 | LV_5073-2_0_3_line_31 | NAYY 4x150 SE | 29 | 30 | 0.0017928 | 0.208 | 0.08 | 261 | 0 | 0.27 | 1 | 1 | cs | TRUE
32 | LV_5073-2_0_3_line_32 | NAYY 4x150 SE | 30 | 62 | 0.0020958 | 0.208 | 0.08 | 261 | 0 | 0.27 | 1 | 1 | cs | TRUE
33 | LV_5073-2_0_3_line_33 | NAYY 4x150 SE | 31 | 32 | 0.029628 | 0.208 | 0.08 | 261 | 0 | 0.27 | 1 | 1 | cs | TRUE
34 | LV_5073-2_0_3_line_34 | NAYY 4x150 SE | 31 | 33 | 0.029101 | 0.208 | 0.08 | 261 | 0 | 0.27 | 1 | 1 | cs | TRUE
35 | LV_5073-2_0_3_line_35 | NAYY 4x150 SE | 32 | 34 | 0.053674 | 0.208 | 0.08 | 261 | 0 | 0.27 | 1 | 1 | cs | TRUE
36 | LV_5073-2_0_3_line_36 | NAYY 4x150 SE | 33 | 35 | 0.033551 | 0.208 | 0.08 | 261 | 0 | 0.27 | 1 | 1 | cs | TRUE
37 | LV_5073-2_0_3_line_37 | NAYY 4x150 SE | 33 | 36 | 0.1136 | 0.208 | 0.08 | 261 | 0 | 0.27 | 1 | 1 | cs | TRUE
38 | LV_5073-2_0_3_line_38 | NAYY 4x150 SE | 34 | 37 | 0.005638 | 0.208 | 0.08 | 261 | 0 | 0.27 | 1 | 1 | cs | TRUE
39 | LV_5073-2_0_3_line_39 | NAYY 4x150 SE | 35 | 38 | 0.01092 | 0.208 | 0.08 | 261 | 0 | 0.27 | 1 | 1 | cs | TRUE
40 | LV_5073-2_0_3_line_40 | NAYY 4x150 SE | 36 | 39 | 0.013897 | 0.208 | 0.08 | 261 | 0 | 0.27 | 1 | 1 | cs | TRUE
41 | LV_5073-2_0_3_line_41 | NAYY 4x150 SE | 36 | 40 | 0.034299 | 0.208 | 0.08 | 261 | 0 | 0.27 | 1 | 1 | cs | TRUE
42 | LV_5073-2_0_3_line_42 | NAYY 4x150 SE | 38 | 41 | 0.038052 | 0.208 | 0.08 | 261 | 0 | 0.27 | 1 | 1 | cs | TRUE
43 | LV_5073-2_0_3_line_43 | NAYY 4x150 SE | 39 | 42 | 0.011152 | 0.208 | 0.08 | 261 | 0 | 0.27 | 1 | 2 | cs | TRUE
44 | LV_5073-2_0_3_line_44 | NAYY 4x150 SE | 39 | 43 | 0.01604 | 0.208 | 0.08 | 261 | 0 | 0.27 | 1 | 2 | cs | TRUE
45 | LV_5073-2_0_3_line_45 | NAYY 4x150 SE | 40 | 44 | 0.027447 | 0.208 | 0.08 | 261 | 0 | 0.27 | 1 | 1 | cs | TRUE
46 | LV_5073-2_0_3_line_46 | NAYY 4x150 SE | 41 | 45 | 0.027813 | 0.208 | 0.08 | 261 | 0 | 0.27 | 1 | 1 | cs | TRUE
47 | LV_5073-2_0_3_line_47 | NAYY 4x150 SE | 42 | 64 | 0.054426 | 0.208 | 0.08 | 261 | 0 | 0.27 | 1 | 2 | cs | TRUE
48 | LV_5073-2_0_3_line_48 | NAYY 4x150 SE | 43 | 65 | 0.015616 | 0.208 | 0.08 | 261 | 0 | 0.27 | 1 | 1 | cs | TRUE
49 | LV_5073-2_0_3_line_49 | NAYY 4x150 SE | 45 | 46 | 0.049538 | 0.208 | 0.08 | 261 | 0 | 0.27 | 1 | 1 | cs | TRUE
50 | LV_5073-2_0_3_line_50 | NAYY 4x150 SE | 47 | 76 | 0.01892 | 0.208 | 0.08 | 261 | 0 | 0.27 | 1 | 1 | cs | TRUE
51 | LV_5073-2_0_3_line_51 | NAYY 4x150 SE | 48 | 49 | 0.049389 | 0.208 | 0.08 | 261 | 0 | 0.27 | 1 | 1 | cs | TRUE
52 | LV_5073-2_0_3_line_52 | NAYY 4x150 SE | 48 | 50 | 0.020657 | 0.208 | 0.08 | 261 | 0 | 0.27 | 1 | 1 | cs | TRUE
53 | LV_5073-2_0_3_line_53 | NAYY 4x150 SE | 49 | 51 | 0.007071 | 0.208 | 0.08 | 261 | 0 | 0.27 | 1 | 1 | cs | TRUE
54 | LV_5073-2_0_3_line_54 | NAYY 4x150 SE | 50 | 52 | 0.028531 | 0.208 | 0.08 | 261 | 0 | 0.27 | 1 | 1 | cs | TRUE
55 | LV_5073-2_0_3_line_55 | NAYY 4x150 SE | 51 | 53 | 0.0013405 | 0.208 | 0.08 | 261 | 0 | 0.27 | 1 | 1 | cs | TRUE
56 | LV_5073-2_0_3_line_56 | NAYY 4x150 SE | 53 | 54 | 0.083169 | 0.208 | 0.08 | 261 | 0 | 0.27 | 1 | 1 | cs | TRUE
57 | LV_5073-2_0_3_line_57 | NAYY 4x150 SE | 54 | 55 | 0.071454 | 0.208 | 0.08 | 261 | 0 | 0.27 | 1 | 1 | cs | TRUE
58 | LV_5073-2_0_3_line_58 | NAYY 4x150 SE | 54 | 56 | 0.06982 | 0.208 | 0.08 | 261 | 0 | 0.27 | 1 | 1 | cs | TRUE
59 | LV_5073-2_0_3_line_59 | NAYY 4x150 SE | 55 | 57 | 0.11198 | 0.208 | 0.08 | 261 | 0 | 0.27 | 1 | 1 | cs | TRUE
60 | LV_5073-2_0_3_line_60 | NAYY 4x150 SE | 56 | 58 | 0.03475 | 0.208 | 0.08 | 261 | 0 | 0.27 | 1 | 1 | cs | TRUE
61 | LV_5073-2_0_3_line_61 | NAYY 4x150 SE | 58 | 59 | 0.0076277 | 0.208 | 0.08 | 261 | 0 | 0.27 | 1 | 1 | cs | TRUE
62 | LV_5073-2_0_3_line_62 | NAYY 4x150 SE | 59 | 82 | 0.033854 | 0.208 | 0.08 | 261 | 0 | 0.27 | 1 | 1 | cs | TRUE
63 | LV_5073-2_0_3_line_63 | NAYY 4x150 SE | 60 | 61 | 0.0080388 | 0.208 | 0.08 | 261 | 0 | 0.27 | 1 | 1 | cs | TRUE
64 | LV_5073-2_0_3_line_64 | NAYY 4x150 SE | 61 | 63 | 0.032145 | 0.208 | 0.08 | 261 | 0 | 0.27 | 1 | 1 | cs | TRUE
65 | LV_5073-2_0_3_line_65 | NAYY 4x150 SE | 63 | 80 | 0.035109 | 0.208 | 0.08 | 261 | 0 | 0.27 | 1 | 1 | cs | TRUE
66 | LV_5073-2_0_3_line_66 | NAYY 4x150 SE | 63 | 71 | 0.016423 | 0.208 | 0.08 | 261 | 0 | 0.27 | 1 | 1 | cs | TRUE
67 | LV_5073-2_0_3_line_67 | NAYY 4x150 SE | 64 | 68 | 0.024397 | 0.208 | 0.08 | 261 | 0 | 0.27 | 1 | 2 | cs | TRUE
68 | LV_5073-2_0_3_line_68 | NAYY 4x150 SE | 65 | 66 | 0.013208 | 0.208 | 0.08 | 261 | 0 | 0.27 | 1 | 1 | cs | TRUE
69 | LV_5073-2_0_3_line_69 | NAYY 4x150 SE | 66 | 67 | 0.015937 | 0.208 | 0.08 | 261 | 0 | 0.27 | 1 | 1 | cs | TRUE
70 | LV_5073-2_0_3_line_70 | NAYY 4x150 SE | 68 | 69 | 0.012676 | 0.208 | 0.08 | 261 | 0 | 0.27 | 1 | 2 | cs | TRUE
71 | LV_5073-2_0_3_line_71 | NAYY 4x150 SE | 68 | 70 | 0.0092693 | 0.208 | 0.08 | 261 | 0 | 0.27 | 1 | 1 | cs | TRUE
72 | LV_5073-2_0_3_line_72 | NAYY 4x150 SE | 69 | 71 | 0.033269 | 0.208 | 0.08 | 261 | 0 | 0.27 | 1 | 2 | cs | TRUE
73 | LV_5073-2_0_3_line_73 | NAYY 4x150 SE | 70 | 72 | 0.014732 | 0.208 | 0.08 | 261 | 0 | 0.27 | 1 | 1 | cs | TRUE
74 | LV_5073-2_0_3_line_74 | NAYY 4x150 SE | 72 | 73 | 0.012507 | 0.208 | 0.08 | 261 | 0 | 0.27 | 1 | 1 | cs | TRUE
75 | LV_5073-2_0_3_line_75 | NAYY 4x150 SE | 73 | 74 | 0.0086789 | 0.208 | 0.08 | 261 | 0 | 0.27 | 1 | 1 | cs | TRUE
76 | LV_5073-2_0_3_line_76 | NAYY 4x150 SE | 74 | 75 | 0.01221 | 0.208 | 0.08 | 261 | 0 | 0.27 | 1 | 1 | cs | TRUE
77 | LV_5073-2_0_3_line_77 | NAYY 4x150 SE | 76 | 77 | 0.037907 | 0.208 | 0.08 | 261 | 0 | 0.27 | 1 | 1 | cs | TRUE
78 | LV_5073-2_0_3_line_78 | NAYY 4x150 SE | 77 | 78 | 0.032999 | 0.208 | 0.08 | 261 | 0 | 0.27 | 1 | 1 | cs | TRUE
79 | LV_5073-2_0_3_line_79 | NAYY 4x150 SE | 78 | 79 | 0.02993 | 0.208 | 0.08 | 261 | 0 | 0.27 | 1 | 1 | cs | TRUE
80 | LV_5073-2_0_3_line_80 | NAYY 4x150 SE | 80 | 81 | 0.071607 | 0.208 | 0.08 | 261 | 0 | 0.27 | 1 | 1 | cs | TRUE
81 | LV_5073-2_0_3_line_81 | NAYY 4x150 SE | 80 | 82 | 0.006066 | 0.208 | 0.08 | 261 | 0 | 0.27 | 1 | 1 | cs | TRUE

## trafo
| name | std_type | hv_bus | lv_bus | sn_mva | vn_hv_kv | vn_lv_kv | vk_percent | vkr_percent | pfe_kw | i0_percent | shift_degree | tap_side | tap_neutral | tap_min | tap_max | tap_step_percent | tap_step_degree | tap_pos | tap_phase_shifter | parallel | df | in_service
0 | LV_5073-2_0_3_trafo_71 | 0.25 MVA 20/0.4 kV | 83 | 43 | 0.25 | 20 | 0.4 | 6 | 1.44 | 0.8 | 0.32 | 150 | hv | 0 | -2 | 2 | 2.5 | 0 | 0 | FALSE | 1 | 1 | TRUE

## line_geodata
| x0 | y0 | x1 | y1 | x2 | y2 | x3 | y3 | x4 | y4 | x5 | y5 | x6 | y6 | x7 | y7 | x8 | y8 | x9 | y9 | x10 | y10 | x11 | y11 | x12 | y12 | x13 | y13
0 | 2710343.4424 | 1139918.4601 | 2710330.9728 | 1139940.9422
1 | 2710304.9632 | 1139990.7896 | 2710304.6878 | 1139988.6053 | 2710304.9285 | 1139987.22 | 2710319.5986 | 1139961.449 | 2710330.9728 | 1139940.9422
2 | 2710304.9632 | 1139990.7896 | 2710313.0342 | 1139985.6115 | 2710354.5153 | 1139949.0458 | 2710362.5311 | 1139939.3194 | 2710362.6832 | 1139939.0985
3 | 2710296.9041 | 1139999.1033 | 2710304.9632 | 1139990.7896
4 | 2710362.6832 | 1139939.0985 | 2710383.8646 | 1139908.3332
5 | 2710296.9041 | 1139999.1033 | 2710298.9975 | 1139999.8754 | 2710300.5279 | 1139999.8922 | 2710302.0597 | 1139998.9863 | 2710309.1436 | 1139993.2451
6 | 2710296.9041 | 1139999.1033 | 2710290.2853 | 1140012.5178
7 | 2710236.9284 | 1139968.5767 | 2710263.5768 | 1139983.0729 | 2710265.6935 | 1139983.8343 | 2710267.9848 | 1139983.8761 | 2710272.4153 | 1139983.0343 | 2710280.7268 | 1139981.1071 | 2710283.2278 | 1139981.0416 | 2710285.6885 | 1139981.498 | 2710288.5605 | 1139982.5956 | 2710290.9235 | 1139984.1843 | 2710292.722 | 1139986.363 | 2710294.2487 | 1139989.9488 | 2710295.5259 | 1139994.1304 | 2710296.9041 | 1139999.1033
8 | 2710384.4709 | 1139907.4526 | 2710383.8646 | 1139908.3332
9 | 2710309.1436 | 1139993.2451 | 2710325.1618 | 1139980.263 | 2710329.6398 | 1139977.2428 | 2710332.5237 | 1139976.0059 | 2710334.5634 | 1139975.932 | 2710336.641 | 1139976.726 | 2710352.2452 | 1139987.7851 | 2710354.3935 | 1139990.1815 | 2710356.4096 | 1139993.0758 | 2710358.9668 | 1140000.8721 | 2710359.9233 | 1140002.8242 | 2710361.1407 | 1140003.9694
10 | 2710236.9284 | 1139968.5767 | 2710214.5441 | 1139959.6297
11 | 2710450.3872 | 1139776.2755 | 2710432.7334 | 1139780.9334 | 2710428.8215 | 1139781.6875
12 | 2710450.3872 | 1139776.2755 | 2710439.5359 | 1139801.7936 | 2710429.0919 | 1139823.5501
13 | 2710450.3872 | 1139776.2755 | 2710459.0784 | 1139767.4955
14 | 2710422.1657 | 1139818.4961 | 2710418.7612 | 1139816.0118 | 2710412.2113 | 1139817.4929 | 2710400.498 | 1139811.778
15 | 2710429.0919 | 1139823.5501 | 2710422.1657 | 1139818.4961
16 | 2710429.0919 | 1139823.5501 | 2710415.5531 | 1139851.7653 | 2710408.4472 | 1139864.9329
17 | 2710459.0784 | 1139767.4955 | 2710457.6444 | 1139758.8525
18 | 2710459.0784 | 1139767.4955 | 2710470.8744 | 1139756.4613
19 | 2710384.4709 | 1139907.4526 | 2710389.2391 | 1139900.5269 | 2710408.4472 | 1139864.9329
20 | 2710457.6444 | 1139758.8525 | 2710457.6444 | 1139758.8525 | 2710457.4473 | 1139750.7103 | 2710454.0089 | 1139740.6297 | 2710451.0011 | 1139736.8611 | 2710445.8048 | 1139732.1542
21 | 2710424.0871 | 1139868.7724 | 2710418.0517 | 1139890.9143 | 2710417.769 | 1139893.9496
22 | 2710414.28 | 1139931.405 | 2710417.769 | 1139893.9496
23 | 2710445.6752 | 1139732.0368 | 2710445.8048 | 1139732.1542
24 | 2710453.8344 | 1139688.8261 | 2710443.6233 | 1139700.369 | 2710441.0514 | 1139704.7248 | 2710439.7331 | 1139708.2474 | 2710437.2774 | 1139719.2763 | 2710437.2015 | 1139721.7432 | 2710437.7346 | 1139724.1323 | 2710438.8492 | 1139725.8538 | 2710445.6752 | 1139732.0368
25 | 2710436.2813 | 1139585.1292 | 2710450.2183 | 1139603.1779
26 | 2710432.064 | 1139579.6677 | 2710436.2813 | 1139585.1292
27 | 2710381.4352 | 1139993.6671 | 2710387.3277 | 1139978.9208 | 2710405.4155 | 1139951.3559 | 2710414.28 | 1139931.405
28 | 2710432.064 | 1139579.6677 | 2710428.516 | 1139573.8879 | 2710417.8335 | 1139550.2438 | 2710415.6401 | 1139546.101 | 2710413.7733 | 1139543.4429 | 2710419.7139 | 1139538.2815 | 2710430.8326 | 1139525.9102
29 | 2710432.064 | 1139579.6677 | 2710430.0639 | 1139583.4558 | 2710429.8229 | 1139587.3762 | 2710434.8546 | 1139623.8809 | 2710436.3692 | 1139630.2239 | 2710439.2829 | 1139640.4428
30 | 2710381.4352 | 1139993.6671 | 2710371.9464 | 1140009.4928 | 2710369.3289 | 1140009.2003 | 2710364.4177 | 1140006.0629
31 | 2710364.4177 | 1140006.0629 | 2710362.9068 | 1140005.0977
32 | 2710362.9068 | 1140005.0977 | 2710361.1407 | 1140003.9694 | 2710361.1407 | 1140003.9694
33 | 2710337.4475 | 1139754.0907 | 2710328.7186 | 1139747.5097 | 2710327.7971 | 1139746.5811 | 2710327.0202 | 1139745.3216 | 2710326.5385 | 1139743.9008 | 2710326.3524 | 1139736.4147 | 2710326.1301 | 1139734.6873 | 2710325.717 | 1139733.3011 | 2710324.8296 | 1139731.7728 | 2710323.6358 | 1139730.2135
34 | 2710360.6841 | 1139771.6097 | 2710337.4475 | 1139754.0907
35 | 2710323.6358 | 1139730.2135 | 2710315.2811 | 1139719.3013 | 2710304.9886 | 1139705.0261 | 2710303.507 | 1139701.9192 | 2710302.9563 | 1139697.9622 | 2710303.3513 | 1139683.0726
36 | 2710360.6841 | 1139771.6097 | 2710378.1918 | 1139742.9894
37 | 2710303.7191 | 1139869.9548 | 2710320.9641 | 1139840.0949 | 2710360.6841 | 1139771.6097
38 | 2710303.5008 | 1139677.4365 | 2710303.3513 | 1139683.0726
39 | 2710383.8899 | 1139733.6745 | 2710378.1918 | 1139742.9894
40 | 2710303.7191 | 1139869.9548 | 2710291.3922 | 1139863.4698
41 | 2710303.7191 | 1139869.9548 | 2710285.8453 | 1139899.2287
42 | 2710405.9243 | 1139702.7321 | 2710403.9005 | 1139705.0454 | 2710391.7585 | 1139720.8114 | 2710383.8899 | 1139733.6745
43 | 2710291.3922 | 1139863.4698 | 2710284.568 | 1139865.6576 | 2710282.1581 | 1139867.0478 | 2710281.2208 | 1139867.8021
44 | 2710291.3922 | 1139863.4698 | 2710284.9992 | 1139851.7453 | 2710283.6754 | 1139850.109 | 2710283.225 | 1139849.7423
45 | 2710271.5421 | 1139922.6547 | 2710285.8453 | 1139899.2287
46 | 2710405.9243 | 1139702.7321 | 2710410.9084 | 1139697.035 | 2710425.1619 | 1139682.6601
47 | 2710281.2208 | 1139867.8021 | 2710280.2533 | 1139868.5807 | 2710272.8908 | 1139876.229 | 2710270.9595 | 1139877.5279 | 2710267.8788 | 1139878.5834 | 2710238.9966 | 1139886.1275 | 2710233.2866 | 1139887.5352 | 2710232.043 | 1139887.6782
48 | 2710269.2233 | 1139842.9701 | 2710269.4211 | 1139843.0217 | 2710279.236 | 1139847.226 | 2710281.9853 | 1139848.7328 | 2710283.225 | 1139849.7423
49 | 2710439.2829 | 1139640.4428 | 2710442.542 | 1139651.8731 | 2710443.1726 | 1139654.8199 | 2710443.4832 | 1139657.6052 | 2710442.9002 | 1139661.7194 | 2710441.5882 | 1139664.8975 | 2710439.8721 | 1139667.4567 | 2710437.0362 | 1139670.6847 | 2710425.1619 | 1139682.6601
50 | 2710430.8326 | 1139525.9102 | 2710443.6959 | 1139512.0351
51 | 2710215.5184 | 1139758.0498 | 2710213.6633 | 1139755.8356 | 2710195.8614 | 1139733.2403 | 2710194.293 | 1139731.9331 | 2710192.4755 | 1139731.633 | 2710190.0308 | 1139731.9775 | 2710179.2627 | 1139735.6667
52 | 2710215.5184 | 1139758.0498 | 2710228.7846 | 1139773.8836
53 | 2710172.5734 | 1139737.9585 | 2710179.2627 | 1139735.6667
54 | 2710245.5828 | 1139796.7896 | 2710241.1925 | 1139788.693 | 2710228.7846 | 1139773.8836
55 | 2710172.5734 | 1139737.9585 | 2710171.3053 | 1139738.393
56 | 2710116.7821 | 1139795.4822 | 2710121.9197 | 1139792.563 | 2710124.9225 | 1139789.8715 | 2710127.1081 | 1139786.4425 | 2710133.6584 | 1139766.8159 | 2710137.8471 | 1139759.4208 | 2710143.6898 | 1139753.279 | 2710150.373 | 1139748.7091 | 2710160.4074 | 1139743.0107 | 2710166.4612 | 1139740.0526 | 2710171.3053 | 1139738.393
57 | 2710119.4506 | 1139724.2957 | 2710118.4845 | 1139729.6038 | 2710117.9389 | 1139735.4754 | 2710118.4006 | 1139749.7931 | 2710118.5841 | 1139781.4615 | 2710118.1088 | 1139787.6903 | 2710116.7821 | 1139795.4822
58 | 2710116.7821 | 1139795.4822 | 2710108.8047 | 1139835.5628 | 2710107.4767 | 1139847.2128 | 2710107.7045 | 1139853.699 | 2710108.9436 | 1139860.4037 | 2710110.2422 | 1139864.1018
59 | 2710119.4506 | 1139724.2957 | 2710111.4248 | 1139729.0969 | 2710098.856 | 1139742.165 | 2710093.9167 | 1139747.2783 | 2710090.4028 | 1139752.6844 | 2710080.536 | 1139773.6514 | 2710078.2412 | 1139777.1674 | 2710074.6333 | 1139780.5594 | 2710070.8339 | 1139782.647 | 2710056.6749 | 1139785.4907 | 2710049.324 | 1139787.8805 | 2710039.4231 | 1139795.1269
60 | 2710125.8783 | 1139895.1019 | 2710111.3053 | 1139867.129 | 2710110.2422 | 1139864.1018
61 | 2710125.8783 | 1139895.1019 | 2710126.4837 | 1139896.4916 | 2710128.7254 | 1139902.1775
62 | 2710141.1423 | 1139933.6722 | 2710128.7254 | 1139902.1775
63 | 2710207.0794 | 1139956.6461 | 2710214.5441 | 1139959.6297
64 | 2710207.0794 | 1139956.6461 | 2710179.5485 | 1139939.9216
65 | 2710179.5485 | 1139939.9216 | 2710171.9391 | 1139934.9906 | 2710167.0669 | 1139932.6446 | 2710161.8602 | 1139930.9262 | 2710155.5729 | 1139930.2555 | 2710150.8367 | 1139930.5693 | 2710146.7313 | 1139931.3059
66 | 2710179.5485 | 1139939.9216 | 2710180.9499 | 1139936.8896 | 2710186.3477 | 1139924.9719
67 | 2710208.1481 | 1139884.6743 | 2710218.7911 | 1139887.7596 | 2710226.1104 | 1139888.3603 | 2710232.043 | 1139887.6782
68 | 2710269.2233 | 1139842.9701 | 2710265.5782 | 1139842.0176 | 2710263.838 | 1139841.6967 | 2710262.1113 | 1139841.8986 | 2710256.6383 | 1139844.1872
69 | 2710241.9351 | 1139850.3356 | 2710256.6383 | 1139844.1872
70 | 2710208.1481 | 1139884.6743 | 2710203.9037 | 1139890.912 | 2710201.177 | 1139895.2587
71 | 2710208.1481 | 1139884.6743 | 2710207.2685 | 1139875.4469
72 | 2710201.177 | 1139895.2587 | 2710196.2426 | 1139903.1246 | 2710186.3477 | 1139924.9719
73 | 2710206.434 | 1139860.7389 | 2710207.1735 | 1139874.4499 | 2710207.2685 | 1139875.4469
74 | 2710205.7605 | 1139848.2499 | 2710206.434 | 1139860.7389
75 | 2710205.7605 | 1139848.2499 | 2710205.6681 | 1139846.5376 | 2710205.0909 | 1139839.5974
76 | 2710204.0788 | 1139827.4294 | 2710205.0909 | 1139839.5974
77 | 2710443.6959 | 1139512.0351 | 2710444.5967 | 1139511.0634 | 2710457.4363 | 1139495.8773 | 2710466.6385 | 1139481.9471
78 | 2710484.8269 | 1139454.4137 | 2710466.6385 | 1139481.9471
79 | 2710505.4135 | 1139432.9142 | 2710489.0039 | 1139448.0905 | 2710484.8269 | 1139454.4137
80 | 2710160.5565 | 1139865.8489 | 2710157.3221 | 1139866.0567 | 2710154.3406 | 1139866.7361 | 2710153.4715 | 1139867.9988 | 2710152.8831 | 1139871.1568 | 2710150.5098 | 1139899.6098 | 2710146.8695 | 1139920.368 | 2710146.7313 | 1139931.3059
81 | 2710141.1423 | 1139933.6722 | 2710144.3164 | 1139932.1291 | 2710146.7313 | 1139931.3059

## bus_geodata
| x | y | coords
0 | 2710343.4424 | 1139918.4601
1 | 2710330.9728 | 1139940.9422
2 | 2710304.9632 | 1139990.7896
3 | 2710362.6832 | 1139939.0985
4 | 2710296.9041 | 1139999.1033
5 | 2710383.8646 | 1139908.3332
6 | 2710309.1436 | 1139993.2451
7 | 2710290.2853 | 1140012.5178
8 | 2710236.9284 | 1139968.5767
9 | 2710428.8215 | 1139781.6875
10 | 2710450.3872 | 1139776.2755
11 | 2710400.498 | 1139811.778
12 | 2710422.1657 | 1139818.4961
13 | 2710429.0919 | 1139823.5501
14 | 2710459.0784 | 1139767.4955
15 | 2710408.4472 | 1139864.9329
16 | 2710457.6444 | 1139758.8525
17 | 2710470.8744 | 1139756.4613
18 | 2710384.4709 | 1139907.4526
19 | 2710424.0871 | 1139868.7724
20 | 2710417.769 | 1139893.9496
21 | 2710445.8048 | 1139732.1542
22 | 2710445.6752 | 1139732.0368
23 | 2710453.8344 | 1139688.8261
24 | 2710450.2183 | 1139603.1779
25 | 2710436.2813 | 1139585.1292
26 | 2710414.28 | 1139931.405
27 | 2710432.064 | 1139579.6677
28 | 2710381.4352 | 1139993.6671
29 | 2710364.4177 | 1140006.0629
30 | 2710362.9068 | 1140005.0977
31 | 2710337.4475 | 1139754.0907
32 | 2710323.6358 | 1139730.2135
33 | 2710360.6841 | 1139771.6097
34 | 2710303.3513 | 1139683.0726
35 | 2710378.1918 | 1139742.9894
36 | 2710303.7191 | 1139869.9548
37 | 2710303.5008 | 1139677.4365
38 | 2710383.8899 | 1139733.6745
39 | 2710291.3922 | 1139863.4698
40 | 2710285.8453 | 1139899.2287
41 | 2710405.9243 | 1139702.7321
42 | 2710281.2208 | 1139867.8021
43 | 2710283.225 | 1139849.7423
44 | 2710271.5421 | 1139922.6547
45 | 2710425.1619 | 1139682.6601
46 | 2710439.2829 | 1139640.4428
47 | 2710430.8326 | 1139525.9102
48 | 2710215.5184 | 1139758.0497
49 | 2710179.2627 | 1139735.6667
50 | 2710228.7846 | 1139773.8836
51 | 2710172.5734 | 1139737.9585
52 | 2710245.5828 | 1139796.7896
53 | 2710171.3053 | 1139738.393
54 | 2710116.7821 | 1139795.4822
55 | 2710119.4506 | 1139724.2957
56 | 2710110.2422 | 1139864.1018
57 | 2710039.4231 | 1139795.1269
58 | 2710125.8783 | 1139895.1019
59 | 2710128.7254 | 1139902.1775
60 | 2710214.5441 | 1139959.6297
61 | 2710207.0794 | 1139956.6461
62 | 2710361.1407 | 1140003.9694
63 | 2710179.5485 | 1139939.9216
64 | 2710232.043 | 1139887.6782
65 | 2710269.2233 | 1139842.9701
66 | 2710256.6383 | 1139844.1872
67 | 2710241.9351 | 1139850.3356
68 | 2710208.1481 | 1139884.6743
69 | 2710201.177 | 1139895.2587
70 | 2710207.2685 | 1139875.4469
71 | 2710186.3477 | 1139924.9719
72 | 2710206.434 | 1139860.7389
73 | 2710205.7605 | 1139848.2499
74 | 2710205.0909 | 1139839.5974
75 | 2710204.0788 | 1139827.4294
76 | 2710443.6959 | 1139512.0351
77 | 2710466.6385 | 1139481.9471
78 | 2710484.8269 | 1139454.4137
79 | 2710505.4135 | 1139432.9142
80 | 2710146.7313 | 1139931.3059
81 | 2710160.5565 | 1139865.8489
82 | 2710141.1423 | 1139933.6722
83 | 2710283.225 | 1139849.7423

## line_std_types
| c_nf_per_km | r_ohm_per_km | x_ohm_per_km | max_i_ka | type | q_mm2 | alpha | voltage_rating
NAYY 4x50 SE | 210 | 0.642 | 0.083 | 0.142 | cs | 50 | 0.00403 | LV
NAYY 4x120 SE | 264 | 0.225 | 0.08 | 0.242 | cs | 120 | 0.00403 | LV
NAYY 4x150 SE | 261 | 0.208 | 0.08 | 0.27 | cs | 150 | 0.00403 | LV
NA2XS2Y 1x95 RM/25 12/20 kV | 216 | 0.313 | 0.132 | 0.252 | cs | 95 | 0.00403 | MV
NA2XS2Y 1x185 RM/25 12/20 kV | 273 | 0.161 | 0.117 | 0.362 | cs | 185 | 0.00403 | MV
NA2XS2Y 1x240 RM/25 12/20 kV | 304 | 0.122 | 0.112 | 0.421 | cs | 240 | 0.00403 | MV
NA2XS2Y 1x95 RM/25 6/10 kV | 315 | 0.313 | 0.123 | 0.249 | cs | 95 | 0.00403 | MV
NA2XS2Y 1x185 RM/25 6/10 kV | 406 | 0.161 | 0.11 | 0.358 | cs | 185 | 0.00403 | MV
NA2XS2Y 1x240 RM/25 6/10 kV | 456 | 0.122 | 0.105 | 0.416 | cs | 240 | 0.00403 | MV
NA2XS2Y 1x150 RM/25 12/20 kV | 250 | 0.206 | 0.116 | 0.319 | cs | 150 | 0.00403 | MV
NA2XS2Y 1x120 RM/25 12/20 kV | 230 | 0.253 | 0.119 | 0.283 | cs | 120 | 0.00403 | MV
NA2XS2Y 1x70 RM/25 12/20 kV | 190 | 0.443 | 0.132 | 0.22 | cs | 70 | 0.00403 | MV
NA2XS2Y 1x150 RM/25 6/10 kV | 360 | 0.206 | 0.11 | 0.315 | cs | 150 | 0.00403 | MV
NA2XS2Y 1x120 RM/25 6/10 kV | 340 | 0.253 | 0.113 | 0.28 | cs | 120 | 0.00403 | MV
NA2XS2Y 1x70 RM/25 6/10 kV | 280 | 0.443 | 0.123 | 0.217 | cs | 70 | 0.00403 | MV
N2XS(FL)2Y 1x120 RM/35 64/110 kV | 112 | 0.153 | 0.166 | 0.366 | cs | 120 | 0.00393 | HV
N2XS(FL)2Y 1x185 RM/35 64/110 kV | 125 | 0.099 | 0.156 | 0.457 | cs | 185 | 0.00393 | HV
N2XS(FL)2Y 1x240 RM/35 64/110 kV | 135 | 0.075 | 0.149 | 0.526 | cs | 240 | 0.00393 | HV
N2XS(FL)2Y 1x300 RM/35 64/110 kV | 144 | 0.06 | 0.144 | 0.588 | cs | 300 | 0.00393 | HV
15-AL1/3-ST1A 0.4 | 11 | 1.8769 | 0.35 | 0.105 | ol | 16 | 0.00403 | LV
24-AL1/4-ST1A 0.4 | 11.25 | 1.2012 | 0.335 | 0.14 | ol | 24 | 0.00403 | LV
48-AL1/8-ST1A 0.4 | 12.2 | 0.5939 | 0.3 | 0.21 | ol | 48 | 0.00403 | LV
94-AL1/15-ST1A 0.4 | 13.2 | 0.306 | 0.29 | 0.35 | ol | 94 | 0.00403 | LV
34-AL1/6-ST1A 10.0 | 9.7 | 0.8342 | 0.36 | 0.17 | ol | 34 | 0.00403 | MV
48-AL1/8-ST1A 10.0 | 10.1 | 0.5939 | 0.35 | 0.21 | ol | 48 | 0.00403 | MV
70-AL1/11-ST1A 10.0 | 10.4 | 0.4132 | 0.339 | 0.29 | ol | 70 | 0.00403 | MV
94-AL1/15-ST1A 10.0 | 10.75 | 0.306 | 0.33 | 0.35 | ol | 94 | 0.00403 | MV
122-AL1/20-ST1A 10.0 | 11.1 | 0.2376 | 0.323 | 0.41 | ol | 122 | 0.00403 | MV
149-AL1/24-ST1A 10.0 | 11.25 | 0.194 | 0.315 | 0.47 | ol | 149 | 0.00403 | MV
34-AL1/6-ST1A 20.0 | 9.15 | 0.8342 | 0.382 | 0.17 | ol | 34 | 0.00403 | MV
48-AL1/8-ST1A 20.0 | 9.5 | 0.5939 | 0.372 | 0.21 | ol | 48 | 0.00403 | MV
70-AL1/11-ST1A 20.0 | 9.7 | 0.4132 | 0.36 | 0.29 | ol | 70 | 0.00403 | MV
94-AL1/15-ST1A 20.0 | 10 | 0.306 | 0.35 | 0.35 | ol | 94 | 0.00403 | MV
122-AL1/20-ST1A 20.0 | 10.3 | 0.2376 | 0.344 | 0.41 | ol | 122 | 0.00403 | MV
149-AL1/24-ST1A 20.0 | 10.5 | 0.194 | 0.337 | 0.47 | ol | 149 | 0.00403 | MV
184-AL1/30-ST1A 20.0 | 10.75 | 0.1571 | 0.33 | 0.535 | ol | 184 | 0.00403 | MV
243-AL1/39-ST1A 20.0 | 11 | 0.1188 | 0.32 | 0.645 | ol | 243 | 0.00403 | MV
48-AL1/8-ST1A 110.0 | 8 | 0.5939 | 0.46 | 0.21 | ol | 48 | 0.00403 | HV
70-AL1/11-ST1A 110.0 | 8.4 | 0.4132 | 0.45 | 0.29 | ol | 70 | 0.00403 | HV
94-AL1/15-ST1A 110.0 | 8.65 | 0.306 | 0.44 | 0.35 | ol | 94 | 0.00403 | HV
122-AL1/20-ST1A 110.0 | 8.5 | 0.2376 | 0.43 | 0.41 | ol | 122 | 0.00403 | HV
149-AL1/24-ST1A 110.0 | 8.75 | 0.194 | 0.41 | 0.47 | ol | 149 | 0.00403 | HV
184-AL1/30-ST1A 110.0 | 8.8 | 0.1571 | 0.4 | 0.535 | ol | 184 | 0.00403 | HV
243-AL1/39-ST1A 110.0 | 9 | 0.1188 | 0.39 | 0.645 | ol | 243 | 0.00403 | HV
305-AL1/39-ST1A 110.0 | 9.2 | 0.0949 | 0.38 | 0.74 | ol | 305 | 0.00403 | HV
490-AL1/64-ST1A 110.0 | 9.75 | 0.059 | 0.37 | 0.96 | ol | 490 | 0.00403 | HV
679-AL1/86-ST1A 110.0 | 9.95 | 0.042 | 0.36 | 1.15 | ol | 679 | 0.00403 | HV
490-AL1/64-ST1A 220.0 | 10 | 0.059 | 0.285 | 0.96 | ol | 490 | 0.00403 | HV
679-AL1/86-ST1A 220.0 | 11.7 | 0.042 | 0.275 | 1.15 | ol | 679 | 0.00403 | HV
490-AL1/64-ST1A 380.0 | 11 | 0.059 | 0.253 | 0.96 | ol | 490 | 0.00403 | HV
679-AL1/86-ST1A 380.0 | 14.6 | 0.042 | 0.25 | 1.15 | ol | 679 | 0.00403 | HV

## trafo_std_types
| i0_percent | pfe_kw | vkr_percent | sn_mva | vn_lv_kv | vn_hv_kv | vk_percent | shift_degree | vector_group | tap_side | tap_neutral | tap_min | tap_max | tap_step_degree | tap_step_percent | tap_phase_shifter
160 MVA 380/110 kV | 0.06 | 60 | 0.25 | 160 | 110 | 380 | 12.2 | 0 | Yy0 | hv | 0 | -9 | 9 | 0 | 1.5 | FALSE
100 MVA 220/110 kV | 0.06 | 55 | 0.26 | 100 | 110 | 220 | 12 | 0 | Yy0 | hv | 0 | -9 | 9 | 0 | 1.5 | FALSE
63 MVA 110/20 kV | 0.04 | 22 | 0.32 | 63 | 20 | 110 | 18 | 150 | YNd5 | hv | 0 | -9 | 9 | 0 | 1.5 | FALSE
40 MVA 110/20 kV | 0.05 | 18 | 0.34 | 40 | 20 | 110 | 16.2 | 150 | YNd5 | hv | 0 | -9 | 9 | 0 | 1.5 | FALSE
25 MVA 110/20 kV | 0.07 | 14 | 0.41 | 25 | 20 | 110 | 12 | 150 | YNd5 | hv | 0 | -9 | 9 | 0 | 1.5 | FALSE
63 MVA 110/10 kV | 0.04 | 22 | 0.32 | 63 | 10 | 110 | 18 | 150 | YNd5 | hv | 0 | -9 | 9 | 0 | 1.5 | FALSE
40 MVA 110/10 kV | 0.05 | 18 | 0.34 | 40 | 10 | 110 | 16.2 | 150 | YNd5 | hv | 0 | -9 | 9 | 0 | 1.5 | FALSE
25 MVA 110/10 kV | 0.07 | 14 | 0.41 | 25 | 10 | 110 | 12 | 150 | YNd5 | hv | 0 | -9 | 9 | 0 | 1.5 | FALSE
0.25 MVA 20/0.4 kV | 0.32 | 0.8 | 1.44 | 0.25 | 0.4 | 20 | 6 | 150 | Yzn5 | hv | 0 | -2 | 2 | 0 | 2.5 | FALSE
0.4 MVA 20/0.4 kV | 0.3375 | 1.35 | 1.425 | 0.4 | 0.4 | 20 | 6 | 150 | Dyn5 | hv | 0 | -2 | 2 | 0 | 2.5 | FALSE
0.63 MVA 20/0.4 kV | 0.2619 | 1.65 | 1.206 | 0.63 | 0.4 | 20 | 6 | 150 | Dyn5 | hv | 0 | -2 | 2 | 0 | 2.5 | FALSE
0.25 MVA 10/0.4 kV | 0.24 | 0.6 | 1.2 | 0.25 | 0.4 | 10 | 4 | 150 | Dyn5 | hv | 0 | -2 | 2 | 0 | 2.5 | FALSE
0.4 MVA 10/0.4 kV | 0.2375 | 0.95 | 1.325 | 0.4 | 0.4 | 10 | 4 | 150 | Dyn5 | hv | 0 | -2 | 2 | 0 | 2.5 | FALSE
0.63 MVA 10/0.4 kV | 0.1873 | 1.18 | 1.0794 | 0.63 | 0.4 | 10 | 4 | 150 | Dyn5 | hv | 0 | -2 | 2 | 0 | 2.5 | FALSE

## trafo3w_std_types
| sn_hv_mva | sn_mv_mva | sn_lv_mva | vn_hv_kv | vn_mv_kv | vn_lv_kv | vk_hv_percent | vk_mv_percent | vk_lv_percent | vkr_hv_percent | vkr_mv_percent | vkr_lv_percent | pfe_kw | i0_percent | shift_mv_degree | shift_lv_degree | vector_group | tap_side | tap_neutral | tap_min | tap_max | tap_step_percent
63/25/38 MVA 110/20/10 kV | 63 | 25 | 38 | 110 | 20 | 10 | 10.4 | 10.4 | 10.4 | 0.28 | 0.32 | 0.35 | 35 | 0.89 | 0 | 0 | YN0yn0yn0 | hv | 0 | -10 | 10 | 1.2
63/25/38 MVA 110/10/10 kV | 63 | 25 | 38 | 110 | 10 | 10 | 10.4 | 10.4 | 10.4 | 0.28 | 0.32 | 0.35 | 35 | 0.89 | 0 | 0 | YN0yn0yn0 | hv | 0 | -10 | 10 | 1.2

## fuse_std_types
| fuse_type | i_rated_a | t_avg | t_min | t_total | x_avg | x_min | x_total
HV 100A | HV 100A | 100 | 0 | [10.0, 3.64, 0.854, 0.281, 0.1, 0.0531, 0.022, 0.01] | [10.0, 4.267, 1.21, 0.403, 0.1, 0.058, 0.022, 0.01] | 0 | [300.0, 350.0, 450.0, 550.0, 700.0, 850.0, 1200.0, 1752.0] | [600.0, 700.0, 900.0, 1150.0, 1665.0, 2000.0, 3000.0, 4313.0]
HV 10A | HV 10A | 10 | 0 | [10.0, 1675.0, 0.344, 0.156, 0.1, 0.0417, 0.0171, 0.01] | [10.0, 1.3, 0.3, 0.155, 0.1, 0.0555, 0.023, 0.01] | 0 | [30.0, 32.0, 35.0, 37.0, 39.0, 50.0, 70.0, 88.0] | [60.0, 70.0, 80.0, 87.0, 94.0, 110.0, 150.0, 216.0]
HV 125A | HV 125A | 125 | 0 | [10.0, 1.82, 0.344, 0.1, 0.0467, 0.0269, 0.01] | [10.0, 2.478, 0.426, 0.1, 0.0427, 0.0211, 0.01] | 0 | [375.0, 500.0, 700.0, 925.0, 1200.0, 1500.0, 2341.0] | [750.0, 1000.0, 1500.0, 2200.0, 3000.0, 4000.0, 5765.0]
HV 160A | HV 160A | 160 | 0 | [10.0, 4.15, 1.03, 0.198, 0.1, 0.051, 0.0172, 0.01] | [10.0, 2.3, 0.734, 0.274, 0.1, 0.046, 0.0177, 0.01] | 0 | [480.0, 550.0, 700.0, 1000.0, 1260.0, 1600.0, 2500.0, 3227.0] | [960.0, 1300.0, 1700.0, 2200.0, 2996.0, 4000.0, 6000.0, 7946.0]
HV 16A | HV 16A | 16 | 0 | [10.0, 0.352, 0.164, 0.1, 0.0649, 0.0342, 0.01] | [10.0, 2.34, 0.722, 0.181, 0.1, 0.055, 0.0296, 0.01] | 0 | [48.0, 60.0, 65.0, 71.0, 80.0, 100.0, 162.0] | [96.0, 110.0, 125.0, 150.0, 168.0, 200.0, 250.0, 398.0]
HV 200A | HV 200A | 200 | 0 | [10.0, 4.267, 1.21, 0.403, 0.1, 0.058, 0.022, 0.01] | [10.0, 3.73, 1.654, 0.328, 0.1, 0.0531, 0.019, 0.01] | 0 | [600.0, 700.0, 900.0, 1150.0, 1665.0, 2000.0, 3000.0, 4313.0] | [1200.0, 1500.0, 1800.0, 2700.0, 3960.0, 5000.0, 7500.0, 10620.0]
HV 20A | HV 20A | 20 | 0 | [10.0, 1.3, 0.3, 0.155, 0.1, 0.0555, 0.023, 0.01] | [10.0, 1.3, 0.161, 0.1, 0.0611, 0.0399, 0.0141, 0.01] | 0 | [60.0, 70.0, 80.0, 87.0, 94.0, 110.0, 150.0, 216.0] | [120.0, 150.0, 200.0, 223.0, 260.0, 300.0, 450.0, 532.0]
HV 25A | HV 25A | 25 | 0 | [10.0, 2.512, 0.833, 0.299, 0.1, 0.0372, 0.0223, 0.01] | [10.0, 3.125, 0.597, 0.198, 0.1, 0.0378, 0.022, 0.01] | 0 | [75.0, 82.0, 90.0, 100.0, 124.0, 170.0, 200.0, 289.0] | [150.0, 170.0, 210.0, 250.0, 294.0, 400.0, 500.0, 711.0]
HV 31.5A | HV 31.5A | 31.5 | 0 | [10.0, 2.34, 0.722, 0.181, 0.1, 0.055, 0.0296, 0.01] | [10.0, 2.84, 0.368, 0.164, 0.1, 0.0621, 0.0378, 0.0195, 0.01] | 0 | [95.0, 110.0, 125.0, 150.0, 165.0, 200.0, 250.0, 390.0] | [189.0, 220.0, 300.0, 350.0, 393.0, 450.0, 530.0, 700.0, 960.0]
HV 40A | HV 40A | 40 | 0 | [10.0, 1.3, 0.161, 0.1, 0.0611, 0.0399, 0.0141, 0.01] | [10.0, 2.05, 0.369, 0.198, 0.1, 0.051, 0.0298, 0.01] | 0 | [120.0, 150.0, 200.0, 223.0, 260.0, 300.0, 450.0, 532.0] | [240.0, 300.0, 400.0, 450.0, 530.0, 650.0, 800.0, 1311.0]
HV 50A | HV 50A | 50 | 0 | [10.0, 3.215, 0.597, 0.198, 0.1, 0.0378, 0.022, 0.01] | [10.0, 3.64, 0.854, 0.281, 0.1, 0.0531, 0.022, 0.01] | 0 | [150.0, 170.0, 210.0, 250.0, 294.0, 400.0, 500.0, 711.0] | [300.0, 350.0, 450.0, 550.0, 700.0, 850.0, 1200.0, 1752.0]
HV 6.3A | HV 6.3A | 6.3 | 0 | [10.0, 1.39, 0.344, 0.168, 0.1, 0.056, 0.0263, 0.01] | [10.0, 1.711, 0.516, 0.198, 0.1, 0.0634, 0.0303, 0.01] | 0 | [19.0, 19.5, 20.4, 20.8, 22.0, 25.0, 32.0, 48.0] | [38.0, 40.0, 43.0, 48.0, 53.0, 60.0, 75.0, 118.0]
HV 63A | HV 63A | 63 | 0 | [10.0, 2.84, 0.368, 0.164, 0.1, 0.0621, 0.0378, 0.0195, 0.01] | [10.0, 1.82, 0.344, 0.1, 0.0467, 0.0269, 0.01] | 0 | [189.0, 220.0, 300.0, 350.0, 393.0, 450.0, 530.0, 700.0, 961.0] | [378.0, 500.0, 700.0, 934.0, 1200.0, 1500.0, 2366.0]
HV 80A | HV 80A | 80 | 0 | [10.0, 2.05, 0.369, 0.198, 0.1, 0.051, 0.0298, 0.01] | [10.0, 4.15, 1.03, 0.198, 0.1, 0.051, 0.0172, 0.01] | 0 | [240.0, 300.0, 400.0, 450.0, 530.0, 650.0, 800.0, 1311.0] | [480.0, 550.0, 700.0, 1000.0, 1260.0, 1600.0, 2500.0, 3227.0]
Siemens NH-1-100 | Siemens NH-1-100 | 100 | [5400.0, 2000.0, 400.0, 20.0, 1.0, 0.2, 0.012, 0.004] | 0 | 0 | [150.0, 190.0, 250.0, 430.0, 900.0, 1250.0, 2700.0, 3600.0] | 0 | 0
Siemens NH-1-125 | Siemens NH-1-125 | 125 | [4800.0, 120.0, 7.0, 0.1, 0.004] | 0 | 0 | [180.0, 400.0, 740.0, 2000.0, 4250.0] | 0 | 0
Siemens NH-1-16 | Siemens NH-1-16 | 16 | [4000.0, 400.0, 2.0, 0.1, 0.04, 0.01] | 0 | 0 | [26.0, 35.0, 75.0, 150.0, 200.0, 300.0] | 0 | 0
Siemens NH-1-160 | Siemens NH-1-160 | 160 | [4800.0, 120.0, 7.0, 0.1, 0.004] | 0 | 0 | [210.0, 500.0, 900.0, 2300.0, 5000.0] | 0 | 0
Siemens NH-1-25 | Siemens NH-1-25 | 25 | [4000.0, 1000.0, 10.0, 0.2, 0.02, 0.01] | 0 | 0 | [40.0, 50.0, 100.0, 210.0, 400.0, 500.0] | 0 | 0
Siemens NH-1-50 | Siemens NH-1-50 | 50 | [4000.0, 40.0, 4.0, 1.0, 0.02, 0.01] | 0 | 0 | [86.0, 200.0, 300.0, 400.0, 1000.0, 1280.0] | 0 | 0
Siemens NH-1-63 | Siemens NH-1-63 | 63 | [4000.0, 100.0, 10.0, 2.0, 0.04, 0.01] | 0 | 0 | [100.0, 200.0, 300.0, 400.0, 1000.0, 1500.0] | 0 | 0
Siemens NH-1-80 | Siemens NH-1-80 | 80 | [4800.0, 120.0, 7.0, 0.1, 0.01] | 0 | 0 | [150.58, 250.0, 450.0, 1150.0, 2470.0] | 0 | 0
Siemens NH-2-1000 | Siemens NH-2-1000 | 1000 | [4800.0, 120.0, 7.0, 0.1, 0.004] | 0 | 0 | [1900.0, 3500.0, 8400.0, 24000.0, 52000.0] | 0 | 0
Siemens NH-2-200 | Siemens NH-2-200 | 200 | [4800.0, 120.0, 7.0, 0.1, 0.004] | 0 | 0 | [280.0, 650.0, 1200.0, 3000.0, 7000.0] | 0 | 0
Siemens NH-2-224 | Siemens NH-2-224 | 224 | [4800.0, 120.0, 7.0, 0.2, 0.04, 0.004] | 0 | 0 | [400.0, 750.0, 1453.0, 3025.0, 4315.0, 7600.0] | 0 | 0
Siemens NH-2-250 | Siemens NH-2-250 | 250 | [4800.0, 120.0, 7.0, 0.1, 0.004] | 0 | 0 | [450.0, 800.0, 1650.0, 4000.0, 8500.0] | 0 | 0
Siemens NH-2-315 | Siemens NH-2-315 | 315 | [4800.0, 120.0, 7.0, 0.1, 0.004] | 0 | 0 | [550.0, 920.0, 1900.0, 5000.0, 11000.0] | 0 | 0
Siemens NH-2-355 | Siemens NH-2-355 | 355 | [4800.0, 120.0, 6.0, 0.1, 0.004] | 0 | 0 | [650.0, 1116.27, 2350.0, 5840.0, 12790.0] | 0 | 0
Siemens NH-2-400 | Siemens NH-2-400 | 400 | [4800.0, 120.0, 7.0, 0.1, 0.004] | 0 | 0 | [720.0, 1350.0, 2800.0, 6500.0, 15000.0] | 0 | 0
Siemens NH-2-425 | Siemens NH-2-425 | 425 | [4800.0, 120.0, 7.0, 0.1, 0.004] | 0 | 0 | [850.0, 1500.0, 3050.0, 7500.0, 16500.0] | 0 | 0
Siemens NH-2-630 | Siemens NH-2-630 | 630 | [4800.0, 120.0, 7.0, 0.1, 0.004] | 0 | 0 | [1200.0, 2000.0, 4800.0, 12000.0, 26000.0] | 0 | 0

## dtypes
| element | column | dtype
0 | bus | name | object
1 | bus | vn_kv | float64
2 | bus | type | object
3 | bus | zone | object
4 | bus | in_service | bool
5 | load | name | object
6 | load | bus | uint32
7 | load | p_mw | float64
8 | load | q_mvar | float64
9 | load | const_z_percent | float64
10 | load | const_i_percent | float64
11 | load | sn_mva | float64
12 | load | scaling | float64
13 | load | in_service | bool
14 | load | type | object
15 | ext_grid | name | object
16 | ext_grid | bus | uint32
17 | ext_grid | vm_pu | float64
18 | ext_grid | va_degree | float64
19 | ext_grid | slack_weight | float64
20 | ext_grid | in_service | bool
21 | line | name | object
22 | line | std_type | object
23 | line | from_bus | uint32
24 | line | to_bus | uint32
25 | line | length_km | float64
26 | line | r_ohm_per_km | float64
27 | line | x_ohm_per_km | float64
28 | line | c_nf_per_km | float64
29 | line | g_us_per_km | float64
30 | line | max_i_ka | float64
31 | line | df | float64
32 | line | parallel | uint32
33 | line | type | object
34 | line | in_service | bool
35 | trafo | name | object
36 | trafo | std_type | object
37 | trafo | hv_bus | uint32
38 | trafo | lv_bus | uint32
39 | trafo | sn_mva | float64
40 | trafo | vn_hv_kv | float64
41 | trafo | vn_lv_kv | float64
42 | trafo | vk_percent | float64
43 | trafo | vkr_percent | float64
44 | trafo | pfe_kw | float64
45 | trafo | i0_percent | float64
46 | trafo | shift_degree | float64
47 | trafo | tap_side | object
48 | trafo | tap_neutral | int32
49 | trafo | tap_min | int32
50 | trafo | tap_max | int32
51 | trafo | tap_step_percent | float64
52 | trafo | tap_step_degree | float64
53 | trafo | tap_pos | int32
54 | trafo | tap_phase_shifter | bool
55 | trafo | parallel | uint32
56 | trafo | df | float64
57 | trafo | in_service | bool
58 | line_geodata | coords | object
59 | bus_geodata | x | float64
60 | bus_geodata | y | float64
61 | bus_geodata | coords | object

## parameters
| version | format_version | converged | OPF_converged | name | f_hz | sn_mva
0 | 2.14.6 | 2.14.0 | FALSE | FALSE |  | 50 | 1