## bus
| name | vn_kv | type | zone | in_service
0 | bus_LV_5073-3_0_3_node_0 | 0.4 | n |  | TRUE
1 | bus_LV_5073-3_0_3_node_1 | 0.4 | n |  | TRUE
2 | bus_LV_5073-3_0_3_node_2 | 0.4 | n |  | TRUE
3 | bus_LV_5073-3_0_3_node_3 | 0.4 | n |  | TRUE
4 | bus_LV_5073-3_0_3_node_4 | 0.4 | n |  | TRUE
5 | bus_LV_5073-3_0_3_node_5 | 0.4 | n |  | TRUE
6 | bus_LV_5073-3_0_3_node_25 | 0.4 | n |  | TRUE
7 | bus_LV_5073-3_0_3_node_11 | 0.4 | n |  | TRUE
8 | bus_LV_5073-3_0_3_node_53 | 0.4 | n |  | TRUE
9 | bus_LV_5073-3_0_3_node_21 | 0.4 | n |  | TRUE
10 | bus_LV_5073-3_0_3_node_12 | 0.4 | n |  | TRUE
11 | bus_LV_5073-3_0_3_node_35 | 0.4 | n |  | TRUE
12 | bus_LV_5073-3_0_3_node_6 | 0.4 | n |  | TRUE
13 | bus_LV_5073-3_0_3_node_7 | 0.4 | n |  | TRUE
14 | bus_LV_5073-3_0_3_node_8 | 0.4 | n |  | TRUE
15 | bus_LV_5073-3_0_3_node_9 | 0.4 | n |  | TRUE
16 | bus_LV_5073-3_0_3_node_10 | 0.4 | n |  | TRUE
17 | bus_LV_5073-3_0_3_node_13 | 0.4 | n |  | TRUE
18 | bus_LV_5073-3_0_3_node_40 | 0.4 | n |  | TRUE
19 | bus_LV_5073-3_0_3_node_24 | 0.4 | n |  | TRUE
20 | bus_LV_5073-3_0_3_node_17 | 0.4 | n |  | TRUE
21 | bus_LV_5073-3_0_3_node_54 | 0.4 | n |  | TRUE
22 | bus_LV_5073-3_0_3_node_15 | 0.4 | n |  | TRUE
23 | bus_LV_5073-3_0_3_node_14 | 0.4 | n |  | TRUE
24 | bus_LV_5073-3_0_3_node_16 | 0.4 | n |  | TRUE
25 | bus_LV_5073-3_0_3_node_18 | 0.4 | n |  | TRUE
26 | bus_LV_5073-3_0_3_node_19 | 0.4 | n |  | TRUE
27 | bus_LV_5073-3_0_3_node_20 | 0.4 | n |  | TRUE
28 | bus_LV_5073-3_0_3_node_22 | 0.4 | n |  | TRUE
29 | bus_LV_5073-3_0_3_node_23 | 0.4 | n |  | TRUE
30 | bus_LV_5073-3_0_3_node_43 | 0.4 | n |  | TRUE
31 | bus_LV_5073-3_0_3_node_42 | 0.4 | n |  | TRUE
32 | bus_LV_5073-3_0_3_node_47 | 0.4 | n |  | TRUE
33 | bus_LV_5073-3_0_3_node_59 | 0.4 | n |  | TRUE
34 | bus_LV_5073-3_0_3_node_41 | 0.4 | n |  | TRUE
35 | bus_LV_5073-3_0_3_node_60 | 0.4 | n |  | TRUE
36 | bus_LV_5073-3_0_3_node_45 | 0.4 | n |  | TRUE
37 | bus_LV_5073-3_0_3_node_55 | 0.4 | n |  | TRUE
38 | bus_LV_5073-3_0_3_node_52 | 0.4 | n |  | TRUE
39 | bus_LV_5073-3_0_3_node_26 | 0.4 | n |  | TRUE
40 | bus_LV_5073-3_0_3_node_27 | 0.4 | n |  | TRUE
41 | bus_LV_5073-3_0_3_node_28 | 0.4 | n |  | TRUE
42 | bus_LV_5073-3_0_3_node_29 | 0.4 | n |  | TRUE
43 | bus_LV_5073-3_0_3_node_30 | 0.4 | n |  | TRUE
44 | bus_LV_5073-3_0_3_node_33 | 0.4 | n |  | TRUE
45 | bus_LV_5073-3_0_3_node_63 | 0.4 | n |  | TRUE
46 | bus_LV_5073-3_0_3_node_32 | 0.4 | n |  | TRUE
47 | bus_LV_5073-3_0_3_node_62 | 0.4 | n |  | TRUE
48 | bus_LV_5073-3_0_3_node_61 | 0.4 | n |  | TRUE
49 | bus_LV_5073-3_0_3_node_34 | 0.4 | n |  | TRUE
50 | bus_LV_5073-3_0_3_node_36 | 0.4 | n |  | TRUE
51 | bus_LV_5073-3_0_3_node_37 | 0.4 | n |  | TRUE
52 | bus_LV_5073-3_0_3_node_39 | 0.4 | n |  | TRUE
53 | bus_LV_5073-3_0_3_node_58 | 0.4 | n |  | TRUE
54 | bus_LV_5073-3_0_3_node_44 | 0.4 | n |  | TRUE
55 | bus_LV_5073-3_0_3_node_46 | 0.4 | n |  | TRUE
56 | bus_LV_5073-3_0_3_node_48 | 0.4 | n |  | TRUE
57 | bus_LV_5073-3_0_3_node_49 | 0.4 | n |  | TRUE
58 | bus_LV_5073-3_0_3_node_50 | 0.4 | n |  | TRUE
59 | bus_LV_5073-3_0_3_node_51 | 0.4 | n |  | TRUE
60 | bus_LV_5073-3_0_3_node_56 | 0.4 | n |  | TRUE
61 | bus_LV_5073-3_0_3_node_57 | 0.4 | n |  | TRUE
62 | bus_MV_186_0_node_137 | 20 | n |  | TRUE

## load
| name | bus | p_mw | q_mvar | const_z_percent | const_i_percent | sn_mva | scaling | in_service | type
0 | LV_5073-3_0_3_load_0 | 0 | 0.0020592 | 0.00051607 | 0 | 0 |  | 1 | TRUE | wye
1 | LV_5073-3_0_3_load_1 | 1 | 0.0025046 | 0.0006277 | 0 | 0 |  | 1 | TRUE | wye
2 | LV_5073-3_0_3_load_3 | 3 | 0.0027725 | 0.00069484 | 0 | 0 |  | 1 | TRUE | wye
3 | LV_5073-3_0_3_load_4 | 4 | 0.0050313 | 0.001261 | 0 | 0 |  | 1 | TRUE | wye
4 | LV_5073-3_0_3_load_5 | 5 | 0.0014007 | 0.00035106 | 0 | 0 |  | 1 | TRUE | wye
5 | LV_5073-3_0_3_load_25 | 6 | 0.0046851 | 0.0011742 | 0 | 0 |  | 1 | TRUE | wye
6 | LV_5073-3_0_3_load_11 | 7 | 0.0037677 | 0.00094427 | 0 | 0 |  | 1 | TRUE | wye
7 | LV_5073-3_0_3_load_21 | 9 | 0.0054716 | 0.0013713 | 0 | 0 |  | 1 | TRUE | wye
8 | LV_5073-3_0_3_load_12 | 10 | 0.0023151 | 0.00058021 | 0 | 0 |  | 1 | TRUE | wye
9 | LV_5073-3_0_3_load_35 | 11 | 0.00071647 | 0.00017956 | 0 | 0 |  | 1 | TRUE | wye
10 | LV_5073-3_0_3_load_6 | 12 | 0.0047618 | 0.0011934 | 0 | 0 |  | 1 | TRUE | wye
11 | LV_5073-3_0_3_load_7 | 13 | 0.0068148 | 0.0017079 | 0 | 0 |  | 1 | TRUE | wye
12 | LV_5073-3_0_3_load_8 | 14 | 0.003404 | 0.00085313 | 0 | 0 |  | 1 | TRUE | wye
13 | LV_5073-3_0_3_load_9 | 15 | 0.0038645 | 0.00096854 | 0 | 0 |  | 1 | TRUE | wye
14 | LV_5073-3_0_3_load_10 | 16 | 0.010967 | 0.0027486 | 0 | 0 |  | 1 | TRUE | wye
15 | LV_5073-3_0_3_load_40 | 18 | 0.003849 | 0.00096464 | 0 | 0 |  | 1 | TRUE | wye
16 | LV_5073-3_0_3_load_24 | 19 | 0.004051 | 0.0010153 | 0 | 0 |  | 1 | TRUE | wye
17 | LV_5073-3_0_3_load_17 | 20 | 0.002835 | 0.00071052 | 0 | 0 |  | 1 | TRUE | wye
18 | LV_5073-3_0_3_load_54 | 21 | 0.0030502 | 0.00076445 | 0 | 0 |  | 1 | TRUE | wye
19 | LV_5073-3_0_3_load_15 | 22 | 0.0019513 | 0.00048905 | 0 | 0 |  | 1 | TRUE | wye
20 | LV_5073-3_0_3_load_14 | 23 | 0.0012331 | 0.00030903 | 0 | 0 |  | 1 | TRUE | wye
21 | LV_5073-3_0_3_load_16 | 24 | 0.0072601 | 0.0018196 | 0 | 0 |  | 1 | TRUE | wye
22 | LV_5073-3_0_3_load_18 | 25 | 0.0029714 | 0.0007447 | 0 | 0 |  | 1 | TRUE | wye
23 | LV_5073-3_0_3_load_19 | 26 | 0.0043771 | 0.001097 | 0 | 0 |  | 1 | TRUE | wye
24 | LV_5073-3_0_3_load_23 | 29 | 0.0060716 | 0.0015217 | 0 | 0 |  | 1 | TRUE | wye
25 | LV_5073-3_0_3_load_43 | 30 | 0.0030896 | 0.00077432 | 0 | 0 |  | 1 | TRUE | wye
26 | LV_5073-3_0_3_load_42 | 31 | 0.0095613 | 0.0023963 | 0 | 0 |  | 1 | TRUE | wye
27 | LV_5073-3_0_3_load_59 | 33 | 0.0033601 | 0.00084211 | 0 | 0 |  | 1 | TRUE | wye
28 | LV_5073-3_0_3_load_41 | 34 | 0.0066574 | 0.0016685 | 0 | 0 |  | 1 | TRUE | wye
29 | LV_5073-3_0_3_load_60 | 35 | 0.0046084 | 0.001155 | 0 | 0 |  | 1 | TRUE | wye
30 | LV_5073-3_0_3_load_45 | 36 | 0.0032457 | 0.00081344 | 0 | 0 |  | 1 | TRUE | wye
31 | LV_5073-3_0_3_load_55 | 37 | 0.0042251 | 0.0010589 | 0 | 0 |  | 1 | TRUE | wye
32 | LV_5073-3_0_3_load_52 | 38 | 0.0038216 | 0.00095778 | 0 | 0 |  | 1 | TRUE | wye
33 | LV_5073-3_0_3_load_26 | 39 | 0.0047815 | 0.0011984 | 0 | 0 |  | 1 | TRUE | wye
34 | LV_5073-3_0_3_load_27 | 40 | 0.002592 | 0.00064962 | 0 | 0 |  | 1 | TRUE | wye
35 | LV_5073-3_0_3_load_29 | 42 | 0.0011602 | 0.00029077 | 0 | 0 |  | 1 | TRUE | wye
36 | LV_5073-3_0_3_load_33 | 44 | 0.0013951 | 0.00034964 | 0 | 0 |  | 1 | TRUE | wye
37 | LV_5073-3_0_3_load_63 | 45 | 0.0037009 | 0.00092752 | 0 | 0 |  | 1 | TRUE | wye
38 | LV_5073-3_0_3_load_32 | 46 | 0.0019657 | 0.00049266 | 0 | 0 |  | 1 | TRUE | wye
39 | LV_5073-3_0_3_load_62 | 47 | 0.0022696 | 0.00056882 | 0 | 0 |  | 1 | TRUE | wye
40 | LV_5073-3_0_3_load_61 | 48 | 0.0028111 | 0.00070453 | 0 | 0 |  | 1 | TRUE | wye
41 | LV_5073-3_0_3_load_36 | 50 | 0.0053616 | 0.0013437 | 0 | 0 |  | 1 | TRUE | wye
42 | LV_5073-3_0_3_load_37 | 51 | 0.020283 | 0.0050834 | 0 | 0 |  | 1 | TRUE | wye
43 | LV_5073-3_0_3_load_39 | 52 | 0.010705 | 0.0026829 | 0 | 0 |  | 1 | TRUE | wye
44 | LV_5073-3_0_3_load_58 | 53 | 0.0033628 | 0.00084279 | 0 | 0 |  | 1 | TRUE | wye
45 | LV_5073-3_0_3_load_44 | 54 | 0.0055207 | 0.0013836 | 0 | 0 |  | 1 | TRUE | wye
46 | LV_5073-3_0_3_load_46 | 55 | 0.0057964 | 0.0014527 | 0 | 0 |  | 1 | TRUE | wye
47 | LV_5073-3_0_3_load_48 | 56 | 0.0069684 | 0.0017464 | 0 | 0 |  | 1 | TRUE | wye
48 | LV_5073-3_0_3_load_49 | 57 | 0.002155 | 0.00054009 | 0 | 0 |  | 1 | TRUE | wye
49 | LV_5073-3_0_3_load_50 | 58 | 0.0024569 | 0.00061577 | 0 | 0 |  | 1 | TRUE | wye
50 | LV_5073-3_0_3_load_51 | 59 | 0.0020149 | 0.00050498 | 0 | 0 |  | 1 | TRUE | wye
51 | LV_5073-3_0_3_load_56 | 60 | 0.003969 | 0.00099473 | 0 | 0 |  | 1 | TRUE | wye
52 | LV_5073-3_0_3_load_57 | 61 | 0.0034906 | 0.00087483 | 0 | 0 |  | 1 | TRUE | wye

## ext_grid
| name | bus | vm_pu | va_degree | slack_weight | in_service
0 |  | 37 | 1 | 0 | 1 | TRUE

## line
| name | std_type | from_bus | to_bus | length_km | r_ohm_per_km | x_ohm_per_km | c_nf_per_km | g_us_per_km | max_i_ka | df | parallel | type | in_service
0 | LV_5073-3_0_3_line_0 | NAYY 4x150 SE | 0 | 1 | 0.020885 | 0.208 | 0.08 | 261 | 0 | 0.27 | 1 | 1 | cs | TRUE
1 | LV_5073-3_0_3_line_1 | NAYY 4x150 SE | 0 | 2 | 0.023396 | 0.208 | 0.08 | 261 | 0 | 0.27 | 1 | 1 | cs | TRUE
2 | LV_5073-3_0_3_line_2 | NAYY 4x150 SE | 1 | 3 | 0.0041704 | 0.208 | 0.08 | 261 | 0 | 0.27 | 1 | 1 | cs | TRUE
3 | LV_5073-3_0_3_line_3 | NAYY 4x150 SE | 2 | 4 | 0.050096 | 0.208 | 0.08 | 261 | 0 | 0.27 | 1 | 1 | cs | TRUE
4 | LV_5073-3_0_3_line_4 | NAYY 4x150 SE | 2 | 5 | 0.014361 | 0.208 | 0.08 | 261 | 0 | 0.27 | 1 | 1 | cs | TRUE
5 | LV_5073-3_0_3_line_5 | NAYY 4x150 SE | 3 | 6 | 0.021094 | 0.208 | 0.08 | 261 | 0 | 0.27 | 1 | 1 | cs | TRUE
6 | LV_5073-3_0_3_line_6 | NAYY 4x150 SE | 4 | 7 | 0.060852 | 0.208 | 0.08 | 261 | 0 | 0.27 | 1 | 1 | cs | TRUE
7 | LV_5073-3_0_3_line_7 | NAYY 4x150 SE | 5 | 8 | 0.0096879 | 0.208 | 0.08 | 261 | 0 | 0.27 | 1 | 1 | cs | TRUE
8 | LV_5073-3_0_3_line_8 | NAYY 4x150 SE | 6 | 9 | 0.020136 | 0.208 | 0.08 | 261 | 0 | 0.27 | 1 | 1 | cs | TRUE
9 | LV_5073-3_0_3_line_9 | NAYY 4x150 SE | 7 | 10 | 0.010472 | 0.208 | 0.08 | 261 | 0 | 0.27 | 1 | 1 | cs | TRUE
10 | LV_5073-3_0_3_line_10 | NAYY 4x150 SE | 8 | 11 | 0.043544 | 0.208 | 0.08 | 261 | 0 | 0.27 | 1 | 1 | cs | TRUE
11 | LV_5073-3_0_3_line_11 | NAYY 4x150 SE | 9 | 26 | 0.02083 | 0.208 | 0.08 | 261 | 0 | 0.27 | 1 | 1 | cs | TRUE
12 | LV_5073-3_0_3_line_12 | NAYY 4x150 SE | 10 | 17 | 0.027363 | 0.208 | 0.08 | 261 | 0 | 0.27 | 1 | 1 | cs | TRUE
13 | LV_5073-3_0_3_line_13 | NAYY 4x150 SE | 11 | 49 | 0.039784 | 0.208 | 0.08 | 261 | 0 | 0.27 | 1 | 1 | cs | TRUE
14 | LV_5073-3_0_3_line_14 | NAYY 4x150 SE | 12 | 13 | 0.012154 | 0.208 | 0.08 | 261 | 0 | 0.27 | 1 | 1 | cs | TRUE
15 | LV_5073-3_0_3_line_15 | NAYY 4x150 SE | 12 | 14 | 0.0154 | 0.208 | 0.08 | 261 | 0 | 0.27 | 1 | 1 | cs | TRUE
16 | LV_5073-3_0_3_line_16 | NAYY 4x150 SE | 13 | 15 | 0.0091394 | 0.208 | 0.08 | 261 | 0 | 0.27 | 1 | 1 | cs | TRUE
17 | LV_5073-3_0_3_line_17 | NAYY 4x150 SE | 14 | 16 | 0.013411 | 0.208 | 0.08 | 261 | 0 | 0.27 | 1 | 1 | cs | TRUE
18 | LV_5073-3_0_3_line_18 | NAYY 4x150 SE | 15 | 17 | 0.014408 | 0.208 | 0.08 | 261 | 0 | 0.27 | 1 | 1 | cs | TRUE
19 | LV_5073-3_0_3_line_19 | NAYY 4x150 SE | 16 | 18 | 0.0007501 | 0.208 | 0.08 | 261 | 0 | 0.27 | 1 | 1 | cs | TRUE
20 | LV_5073-3_0_3_line_20 | NAYY 4x150 SE | 17 | 19 | 0.014928 | 0.208 | 0.08 | 261 | 0 | 0.27 | 1 | 1 | cs | TRUE
21 | LV_5073-3_0_3_line_21 | NAYY 4x150 SE | 17 | 20 | 0.043673 | 0.208 | 0.08 | 261 | 0 | 0.27 | 1 | 1 | cs | TRUE
22 | LV_5073-3_0_3_line_22 | NAYY 4x150 SE | 19 | 21 | 0.013226 | 0.208 | 0.08 | 261 | 0 | 0.27 | 1 | 2 | cs | TRUE
23 | LV_5073-3_0_3_line_23 | NAYY 4x150 SE | 20 | 22 | 0.032388 | 0.208 | 0.08 | 261 | 0 | 0.27 | 1 | 1 | cs | TRUE
24 | LV_5073-3_0_3_line_24 | NAYY 4x150 SE | 21 | 37 | 0.0090186 | 0.208 | 0.08 | 261 | 0 | 0.27 | 1 | 2 | cs | TRUE
25 | LV_5073-3_0_3_line_25 | NAYY 4x150 SE | 21 | 38 | 0.0066402 | 0.208 | 0.08 | 261 | 0 | 0.27 | 1 | 1 | cs | TRUE
26 | LV_5073-3_0_3_line_26 | NAYY 4x150 SE | 22 | 23 | 0.0099778 | 0.208 | 0.08 | 261 | 0 | 0.27 | 1 | 1 | cs | TRUE
27 | LV_5073-3_0_3_line_27 | NAYY 4x150 SE | 23 | 24 | 0.0016549 | 0.208 | 0.08 | 261 | 0 | 0.27 | 1 | 1 | cs | TRUE
28 | LV_5073-3_0_3_line_28 | NAYY 4x150 SE | 25 | 26 | 0.0015696 | 0.208 | 0.08 | 261 | 0 | 0.27 | 1 | 1 | cs | TRUE
29 | LV_5073-3_0_3_line_29 | NAYY 4x150 SE | 27 | 28 | 0.015652 | 0.208 | 0.08 | 261 | 0 | 0.27 | 1 | 1 | cs | TRUE
30 | LV_5073-3_0_3_line_30 | NAYY 4x150 SE | 27 | 29 | 0.010304 | 0.208 | 0.08 | 261 | 0 | 0.27 | 1 | 1 | cs | TRUE
31 | LV_5073-3_0_3_line_31 | NAYY 4x150 SE | 28 | 30 | 0.0094433 | 0.208 | 0.08 | 261 | 0 | 0.27 | 1 | 1 | cs | TRUE
32 | LV_5073-3_0_3_line_32 | NAYY 4x150 SE | 28 | 31 | 0.011028 | 0.208 | 0.08 | 261 | 0 | 0.27 | 1 | 1 | cs | TRUE
33 | LV_5073-3_0_3_line_33 | NAYY 4x150 SE | 29 | 32 | 0.002324 | 0.208 | 0.08 | 261 | 0 | 0.27 | 1 | 1 | cs | TRUE
34 | LV_5073-3_0_3_line_34 | NAYY 4x150 SE | 30 | 33 | 0.011685 | 0.208 | 0.08 | 261 | 0 | 0.27 | 1 | 1 | cs | TRUE
35 | LV_5073-3_0_3_line_35 | NAYY 4x150 SE | 31 | 34 | 0.0095431 | 0.208 | 0.08 | 261 | 0 | 0.27 | 1 | 1 | cs | TRUE
36 | LV_5073-3_0_3_line_36 | NAYY 4x150 SE | 32 | 35 | 0.0072008 | 0.208 | 0.08 | 261 | 0 | 0.27 | 1 | 1 | cs | TRUE
37 | LV_5073-3_0_3_line_37 | NAYY 4x150 SE | 32 | 36 | 0.0074622 | 0.208 | 0.08 | 261 | 0 | 0.27 | 1 | 1 | cs | TRUE
38 | LV_5073-3_0_3_line_38 | NAYY 4x150 SE | 33 | 53 | 0.001099 | 0.208 | 0.08 | 261 | 0 | 0.27 | 1 | 1 | cs | TRUE
39 | LV_5073-3_0_3_line_39 | NAYY 4x150 SE | 34 | 52 | 0.011992 | 0.208 | 0.08 | 261 | 0 | 0.27 | 1 | 1 | cs | TRUE
40 | LV_5073-3_0_3_line_40 | NAYY 4x150 SE | 35 | 48 | 0.0065883 | 0.208 | 0.08 | 261 | 0 | 0.27 | 1 | 1 | cs | TRUE
41 | LV_5073-3_0_3_line_41 | NAYY 4x150 SE | 36 | 54 | 0.028192 | 0.208 | 0.08 | 261 | 0 | 0.27 | 1 | 1 | cs | TRUE
42 | LV_5073-3_0_3_line_42 | NAYY 4x150 SE | 37 | 60 | 0.0068066 | 0.208 | 0.08 | 261 | 0 | 0.27 | 1 | 1 | cs | TRUE
43 | LV_5073-3_0_3_line_43 | NAYY 4x150 SE | 38 | 58 | 0.010216 | 0.208 | 0.08 | 261 | 0 | 0.27 | 1 | 1 | cs | TRUE
44 | LV_5073-3_0_3_line_44 | NAYY 4x150 SE | 39 | 40 | 0.0094093 | 0.208 | 0.08 | 261 | 0 | 0.27 | 1 | 1 | cs | TRUE
45 | LV_5073-3_0_3_line_45 | NAYY 4x150 SE | 39 | 41 | 0.028516 | 0.208 | 0.08 | 261 | 0 | 0.27 | 1 | 1 | cs | TRUE
46 | LV_5073-3_0_3_line_46 | NAYY 4x150 SE | 40 | 42 | 0.038857 | 0.208 | 0.08 | 261 | 0 | 0.27 | 1 | 1 | cs | TRUE
47 | LV_5073-3_0_3_line_47 | NAYY 4x150 SE | 41 | 43 | 0.021548 | 0.208 | 0.08 | 261 | 0 | 0.27 | 1 | 1 | cs | TRUE
48 | LV_5073-3_0_3_line_48 | NAYY 4x150 SE | 42 | 44 | 0.017485 | 0.208 | 0.08 | 261 | 0 | 0.27 | 1 | 1 | cs | TRUE
49 | LV_5073-3_0_3_line_49 | NAYY 4x150 SE | 43 | 45 | 0.074899 | 0.208 | 0.08 | 261 | 0 | 0.27 | 1 | 1 | cs | TRUE
50 | LV_5073-3_0_3_line_50 | NAYY 4x150 SE | 44 | 46 | 0.029317 | 0.208 | 0.08 | 261 | 0 | 0.27 | 1 | 1 | cs | TRUE
51 | LV_5073-3_0_3_line_51 | NAYY 4x150 SE | 46 | 49 | 0.026327 | 0.208 | 0.08 | 261 | 0 | 0.27 | 1 | 1 | cs | TRUE
52 | LV_5073-3_0_3_line_52 | NAYY 4x150 SE | 47 | 48 | 0.0075858 | 0.208 | 0.08 | 261 | 0 | 0.27 | 1 | 1 | cs | TRUE
53 | LV_5073-3_0_3_line_53 | NAYY 4x150 SE | 50 | 51 | 0.0029483 | 0.208 | 0.08 | 261 | 0 | 0.27 | 1 | 1 | cs | TRUE
54 | LV_5073-3_0_3_line_54 | NAYY 4x150 SE | 51 | 52 | 0.020135 | 0.208 | 0.08 | 261 | 0 | 0.27 | 1 | 1 | cs | TRUE
55 | LV_5073-3_0_3_line_55 | NAYY 4x150 SE | 53 | 61 | 0.0091648 | 0.208 | 0.08 | 261 | 0 | 0.27 | 1 | 1 | cs | TRUE
56 | LV_5073-3_0_3_line_56 | NAYY 4x150 SE | 54 | 55 | 2.1388e-05 | 0.208 | 0.08 | 261 | 0 | 0.27 | 1 | 1 | cs | TRUE
57 | LV_5073-3_0_3_line_57 | NAYY 4x150 SE | 56 | 57 | 0.0047852 | 0.208 | 0.08 | 261 | 0 | 0.27 | 1 | 1 | cs | TRUE
58 | LV_5073-3_0_3_line_58 | NAYY 4x150 SE | 56 | 58 | 0.0038157 | 0.208 | 0.08 | 261 | 0 | 0.27 | 1 | 1 | cs | TRUE
59 | LV_5073-3_0_3_line_59 | NAYY 4x150 SE | 57 | 59 | 0.0063977 | 0.208 | 0.08 | 261 | 0 | 0.27 | 1 | 1 | cs | TRUE
60 | LV_5073-3_0_3_line_60 | NAYY 4x150 SE | 60 | 61 | 0.002024 | 0.208 | 0.08 | 261 | 0 | 0.27 | 1 | 1 | cs | TRUE

## trafo
| name | std_type | hv_bus | lv_bus | sn_mva | vn_hv_kv | vn_lv_kv | vk_percent | vkr_percent | pfe_kw | i0_percent | shift_degree | tap_side | tap_neutral | tap_min | tap_max | tap_step_percent | tap_step_degree | tap_pos | tap_phase_shifter | parallel | df | in_service
0 | LV_5073-3_0_3_trafo_55 | 0.25 MVA 20/0.4 kV | 62 | 37 | 0.25 | 20 | 0.4 | 6 | 1.44 | 0.8 | 0.32 | 150 | hv | 0 | -2 | 2 | 2.5 | 0 | 0 | FALSE | 1 | 1 | TRUE

## line_geodata
| x0 | y0 | x1 | y1 | x2 | y2 | x3 | y3 | x4 | y4 | x5 | y5 | x6 | y6
0 | 2710428.3807 | 1140097.489 | 2710430.9035 | 1140095.605 | 2710442.1324 | 1140088.5058 | 2710445.9665 | 1140086.2449
1 | 2710409.8632 | 1140111.7862 | 2710422.1696 | 1140102.1273 | 2710428.3807 | 1140097.489
2 | 2710449.5588 | 1140084.1266 | 2710445.9665 | 1140086.2449
3 | 2710409.8632 | 1140111.7862 | 2710409.3863 | 1140105.4845 | 2710409.926 | 1140102.8927 | 2710412.1007 | 1140098.7965 | 2710421.7318 | 1140086.5424 | 2710434.6214 | 1140070.084
4 | 2710409.8632 | 1140111.7862 | 2710405.8078 | 1140116.0926 | 2710400.8507 | 1140121.7612 | 2710400.2661 | 1140122.4656
5 | 2710449.5588 | 1140084.1266 | 2710454.9698 | 1140080.9358 | 2710467.9354 | 1140073.7737
6 | 2710472.3236 | 1140022.3199 | 2710459.5117 | 1140038.3022 | 2710434.6214 | 1140070.084
7 | 2710394.079 | 1140129.9205 | 2710400.2661 | 1140122.4656
8 | 2710485.5055 | 1140063.9388 | 2710472.4061 | 1140071.3041 | 2710467.9354 | 1140073.7737
9 | 2710472.3236 | 1140022.3199 | 2710478.8734 | 1140014.1494
10 | 2710394.079 | 1140129.9205 | 2710401.9227 | 1140135.0562 | 2710412.0613 | 1140141.7126 | 2710417.2995 | 1140147.5789 | 2710421.0225 | 1140154.7072 | 2710421.3951 | 1140160.8292
11 | 2710485.5055 | 1140063.9388 | 2710503.6624 | 1140053.7297
12 | 2710496.9641 | 1139993.6919 | 2710489.5965 | 1140000.7728 | 2710478.8734 | 1140014.1494
13 | 2710432.7294 | 1140192.913 | 2710428.6719 | 1140193.5614 | 2710424.859 | 1140191.7682 | 2710422.8259 | 1140187.7062 | 2710422.7373 | 1140182.8792 | 2710421.3951 | 1140160.8292
14 | 2710512.4483 | 1139961.8807 | 2710508.7731 | 1139969.6369 | 2710507.9021 | 1139973.0999
15 | 2710519.7399 | 1139948.4284 | 2710517.7983 | 1139950.5897 | 2710512.4483 | 1139961.8807
16 | 2710507.9021 | 1139973.0999 | 2710506.6493 | 1139978.0813 | 2710504.778 | 1139981.6199
17 | 2710519.7399 | 1139948.4284 | 2710528.7028 | 1139938.4516
18 | 2710496.9641 | 1139993.6919 | 2710502.538 | 1139985.8555 | 2710504.778 | 1139981.6199
19 | 2710529.204 | 1139937.8936 | 2710528.7028 | 1139938.4516
20 | 2710496.9641 | 1139993.6919 | 2710504.3441 | 1139996.8513 | 2710510.9727 | 1139998.7681
21 | 2710496.9641 | 1139993.6919 | 2710493.8411 | 1139990.3437 | 2710491.5198 | 1139988.5778 | 2710489.7774 | 1139987.9566 | 2710459.039 | 1139983.0464 | 2710458.0635 | 1139982.973 | 2710455.8457 | 1139983.1103
22 | 2710523.6786 | 1140002.4423 | 2710510.9727 | 1139998.7681
23 | 2710429.5994 | 1140000.5461 | 2710434.3804 | 1139997.6937 | 2710436.2636 | 1139996.0826 | 2710443.7003 | 1139987.7466 | 2710445.5517 | 1139986.1906 | 2710447.9526 | 1139985.2895 | 2710455.8457 | 1139983.1103
24 | 2710523.6786 | 1140002.4423 | 2710532.5139 | 1140004.2513
25 | 2710523.6786 | 1140002.4423 | 2710518.8681 | 1140003.8773 | 2710517.3309 | 1140004.3894
26 | 2710429.5994 | 1140000.5461 | 2710421.0307 | 1140005.6581
27 | 2710419.6095 | 1140006.506 | 2710421.0307 | 1140005.6581
28 | 2710503.6624 | 1140053.7297 | 2710504.9616 | 1140052.9992 | 2710505.0306 | 1140052.9604
29 | 2710558.7359 | 1140021.4077 | 2710562.5174 | 1140018.6196 | 2710570.8177 | 1140011.4336
30 | 2710558.7359 | 1140021.4077 | 2710563.8755 | 1140030.3382
31 | 2710570.8177 | 1140011.4336 | 2710563.3714 | 1140006.8609 | 2710562.6797 | 1140006.9976
32 | 2710570.8177 | 1140011.4336 | 2710579.3746 | 1140004.4763
33 | 2710565.0347 | 1140032.3525 | 2710563.8755 | 1140030.3382
34 | 2710551.2202 | 1140008.0814 | 2710554.1541 | 1140008.6822 | 2710562.6797 | 1140006.9976
35 | 2710586.6286 | 1139998.278 | 2710582.0379 | 1140002.311 | 2710579.3746 | 1140004.4763
36 | 2710565.0347 | 1140032.3525 | 2710570.5685 | 1140036.7789 | 2710570.6748 | 1140036.8212
37 | 2710565.0347 | 1140032.3525 | 2710559.283 | 1140037.1066
38 | 2710551.2202 | 1140008.0814 | 2710550.1435 | 1140007.861
39 | 2710586.6286 | 1139998.278 | 2710595.6377 | 1139990.3636
40 | 2710570.6748 | 1140036.8212 | 2710576.7977 | 1140039.2536
41 | 2710542.8092 | 1140059.3916 | 2710551.3707 | 1140050.1805 | 2710555.9283 | 1140039.8795 | 2710559.283 | 1140037.1066
42 | 2710532.5139 | 1140004.2513 | 2710539.1822 | 1140005.6166
43 | 2710507.6388 | 1140007.618 | 2710517.3309 | 1140004.3894
44 | 2710517.3308 | 1140121.7927 | 2710526.6857 | 1140122.8027
45 | 2710555.037 | 1140125.8637 | 2710526.6857 | 1140122.8027
46 | 2710517.3308 | 1140121.7927 | 2710517.3308 | 1140121.7927 | 2710500.3347 | 1140130.4873 | 2710486.7366 | 1140144.8331
47 | 2710549.4135 | 1140146.0627 | 2710554.1654 | 1140138.1668 | 2710555.037 | 1140125.8637
48 | 2710474.7081 | 1140157.5231 | 2710486.7366 | 1140144.8331
49 | 2710549.4135 | 1140146.0627 | 2710537.228 | 1140157.5137 | 2710496.5299 | 1140199.218
50 | 2710450.6342 | 1140173.6391 | 2710468.139 | 1140164.4534 | 2710474.7081 | 1140157.5231
51 | 2710432.7294 | 1140192.913 | 2710436.633 | 1140188.0701 | 2710450.6342 | 1140173.6391
52 | 2710576.7977 | 1140039.2536 | 2710583.8475 | 1140042.0543
53 | 2710612.9792 | 1139975.129 | 2710610.7642 | 1139977.0748
54 | 2710595.6377 | 1139990.3636 | 2710610.7642 | 1139977.0748
55 | 2710541.165 | 1140006.0226 | 2710550.1435 | 1140007.861
56 | 2710542.8092 | 1140059.3916 | 2710542.7946 | 1140059.4072
57 | 2710504.1014 | 1140009.0164 | 2710499.8788 | 1140011.2677
58 | 2710504.1014 | 1140009.0164 | 2710505.2011 | 1140008.4301 | 2710507.6388 | 1140007.618
59 | 2710494.2334 | 1140014.2776 | 2710499.8788 | 1140011.2677
60 | 2710541.165 | 1140006.0226 | 2710539.1822 | 1140005.6166

## bus_geodata
| x | y | coords
0 | 2710428.3807 | 1140097.489
1 | 2710445.9665 | 1140086.2449
2 | 2710409.8632 | 1140111.7862
3 | 2710449.5588 | 1140084.1266
4 | 2710434.6214 | 1140070.084
5 | 2710400.2661 | 1140122.4656
6 | 2710467.9354 | 1140073.7737
7 | 2710472.3236 | 1140022.3199
8 | 2710394.079 | 1140129.9205
9 | 2710485.5055 | 1140063.9388
10 | 2710478.8734 | 1140014.1494
11 | 2710421.3951 | 1140160.8292
12 | 2710512.4483 | 1139961.8807
13 | 2710507.9021 | 1139973.0999
14 | 2710519.7399 | 1139948.4284
15 | 2710504.778 | 1139981.6199
16 | 2710528.7028 | 1139938.4516
17 | 2710496.9641 | 1139993.6919
18 | 2710529.204 | 1139937.8936
19 | 2710510.9727 | 1139998.7681
20 | 2710455.8457 | 1139983.1103
21 | 2710523.6786 | 1140002.4423
22 | 2710429.5994 | 1140000.5461
23 | 2710421.0307 | 1140005.6581
24 | 2710419.6095 | 1140006.506
25 | 2710505.0306 | 1140052.9604
26 | 2710503.6624 | 1140053.7297
27 | 2710558.7359 | 1140021.4077
28 | 2710570.8177 | 1140011.4336
29 | 2710563.8755 | 1140030.3382
30 | 2710562.6797 | 1140006.9976
31 | 2710579.3746 | 1140004.4763
32 | 2710565.0347 | 1140032.3525
33 | 2710551.2202 | 1140008.0814
34 | 2710586.6286 | 1139998.278
35 | 2710570.6748 | 1140036.8212
36 | 2710559.283 | 1140037.1066
37 | 2710532.5139 | 1140004.2513
38 | 2710517.3309 | 1140004.3894
39 | 2710526.6857 | 1140122.8027
40 | 2710517.3308 | 1140121.7927
41 | 2710555.037 | 1140125.8637
42 | 2710486.7366 | 1140144.8331
43 | 2710549.4135 | 1140146.0627
44 | 2710474.7081 | 1140157.5231
45 | 2710496.5299 | 1140199.218
46 | 2710450.6342 | 1140173.6391
47 | 2710583.8475 | 1140042.0543
48 | 2710576.7977 | 1140039.2536
49 | 2710432.7294 | 1140192.913
50 | 2710612.9792 | 1139975.129
51 | 2710610.7642 | 1139977.0748
52 | 2710595.6377 | 1139990.3636
53 | 2710550.1435 | 1140007.861
54 | 2710542.8092 | 1140059.3916
55 | 2710542.7946 | 1140059.4072
56 | 2710504.1014 | 1140009.0164
57 | 2710499.8788 | 1140011.2677
58 | 2710507.6388 | 1140007.618
59 | 2710494.2334 | 1140014.2776
60 | 2710539.1822 | 1140005.6166
61 | 2710541.165 | 1140006.0226
62 | 2710523.6786 | 1140002.4423

## line_std_types
| c_nf_per_km | r_ohm_per_km | x_ohm_per_km | max_i_ka | type | q_mm2 | alpha | voltage_rating
NAYY 4x50 SE | 210 | 0.642 | 0.083 | 0.142 | cs | 50 | 0.00403 | LV
NAYY 4x120 SE | 264 | 0.225 | 0.08 | 0.242 | cs | 120 | 0.00403 | LV
NAYY 4x150 SE | 261 | 0.208 | 0.08 | 0.27 | cs | 150 | 0.00403 | LV
NA2XS2Y 1x95 RM/25 12/20 kV | 216 | 0.313 | 0.132 | 0.252 | cs | 95 | 0.00403 | MV
NA2XS2Y 1x185 RM/25 12/20 kV | 273 | 0.161 | 0.117 | 0.362 | cs | 185 | 0.00403 | MV
NA2XS2Y 1x240 RM/25 12/20 kV | 304 | 0.122 | 0.112 | 0.421 | cs | 240 | 0.00403 | MV
NA2XS2Y 1x95 RM/25 6/10 kV | 315 | 0.313 | 0.123 | 0.249 | cs | 95 | 0.00403 | MV
NA2XS2Y 1x185 RM/25 6/10 kV | 406 | 0.161 | 0.11 | 0.358 | cs | 185 | 0.00403 | MV
NA2XS2Y 1x240 RM/25 6/10 kV | 456 | 0.122 | 0.105 | 0.416 | cs | 240 | 0.00403 | MV
NA2XS2Y 1x150 RM/25 12/20 kV | 250 | 0.206 | 0.116 | 0.319 | cs | 150 | 0.00403 | MV
NA2XS2Y 1x120 RM/25 12/20 kV | 230 | 0.253 | 0.119 | 0.283 | cs | 120 | 0.00403 | MV
NA2XS2Y 1x70 RM/25 12/20 kV | 190 | 0.443 | 0.132 | 0.22 | cs | 70 | 0.00403 | MV
NA2XS2Y 1x150 RM/25 6/10 kV | 360 | 0.206 | 0.11 | 0.315 | cs | 150 | 0.00403 | MV
NA2XS2Y 1x120 RM/25 6/10 kV | 340 | 0.253 | 0.113 | 0.28 | cs | 120 | 0.00403 | MV
NA2XS2Y 1x70 RM/25 6/10 kV | 280 | 0.443 | 0.123 | 0.217 | cs | 70 | 0.00403 | MV
N2XS(FL)2Y 1x120 RM/35 64/110 kV | 112 | 0.153 | 0.166 | 0.366 | cs | 120 | 0.00393 | HV
N2XS(FL)2Y 1x185 RM/35 64/110 kV | 125 | 0.099 | 0.156 | 0.457 | cs | 185 | 0.00393 | HV
N2XS(FL)2Y 1x240 RM/35 64/110 kV | 135 | 0.075 | 0.149 | 0.526 | cs | 240 | 0.00393 | HV
N2XS(FL)2Y 1x300 RM/35 64/110 kV | 144 | 0.06 | 0.144 | 0.588 | cs | 300 | 0.00393 | HV
15-AL1/3-ST1A 0.4 | 11 | 1.8769 | 0.35 | 0.105 | ol | 16 | 0.00403 | LV
24-AL1/4-ST1A 0.4 | 11.25 | 1.2012 | 0.335 | 0.14 | ol | 24 | 0.00403 | LV
48-AL1/8-ST1A 0.4 | 12.2 | 0.5939 | 0.3 | 0.21 | ol | 48 | 0.00403 | LV
94-AL1/15-ST1A 0.4 | 13.2 | 0.306 | 0.29 | 0.35 | ol | 94 | 0.00403 | LV
34-AL1/6-ST1A 10.0 | 9.7 | 0.8342 | 0.36 | 0.17 | ol | 34 | 0.00403 | MV
48-AL1/8-ST1A 10.0 | 10.1 | 0.5939 | 0.35 | 0.21 | ol | 48 | 0.00403 | MV
70-AL1/11-ST1A 10.0 | 10.4 | 0.4132 | 0.339 | 0.29 | ol | 70 | 0.00403 | MV
94-AL1/15-ST1A 10.0 | 10.75 | 0.306 | 0.33 | 0.35 | ol | 94 | 0.00403 | MV
122-AL1/20-ST1A 10.0 | 11.1 | 0.2376 | 0.323 | 0.41 | ol | 122 | 0.00403 | MV
149-AL1/24-ST1A 10.0 | 11.25 | 0.194 | 0.315 | 0.47 | ol | 149 | 0.00403 | MV
34-AL1/6-ST1A 20.0 | 9.15 | 0.8342 | 0.382 | 0.17 | ol | 34 | 0.00403 | MV
48-AL1/8-ST1A 20.0 | 9.5 | 0.5939 | 0.372 | 0.21 | ol | 48 | 0.00403 | MV
70-AL1/11-ST1A 20.0 | 9.7 | 0.4132 | 0.36 | 0.29 | ol | 70 | 0.00403 | MV
94-AL1/15-ST1A 20.0 | 10 | 0.306 | 0.35 | 0.35 | ol | 94 | 0.00403 | MV
122-AL1/20-ST1A 20.0 | 10.3 | 0.2376 | 0.344 | 0.41 | ol | 122 | 0.00403 | MV
149-AL1/24-ST1A 20.0 | 10.5 | 0.194 | 0.337 | 0.47 | ol | 149 | 0.00403 | MV
184-AL1/30-ST1A 20.0 | 10.75 | 0.1571 | 0.33 | 0.535 | ol | 184 | 0.00403 | MV
243-AL1/39-ST1A 20.0 | 11 | 0.1188 | 0.32 | 0.645 | ol | 243 | 0.00403 | MV
48-AL1/8-ST1A 110.0 | 8 | 0.5939 | 0.46 | 0.21 | ol | 48 | 0.00403 | HV
70-AL1/11-ST1A 110.0 | 8.4 | 0.4132 | 0.45 | 0.29 | ol | 70 | 0.00403 | HV
94-AL1/15-ST1A 110.0 | 8.65 | 0.306 | 0.44 | 0.35 | ol | 94 | 0.00403 | HV
122-AL1/20-ST1A 110.0 | 8.5 | 0.2376 | 0.43 | 0.41 | ol | 122 | 0.00403 | HV
149-AL1/24-ST1A 110.0 | 8.75 | 0.194 | 0.41 | 0.47 | ol | 149 | 0.00403 | HV
184-AL1/30-ST1A 110.0 | 8.8 | 0.1571 | 0.4 | 0.535 | ol | 184 | 0.00403 | HV
243-AL1/39-ST1A 110.0 | 9 | 0.1188 | 0.39 | 0.645 | ol | 243 | 0.00403 | HV
305-AL1/39-ST1A 110.0 | 9.2 | 0.0949 | 0.38 | 0.74 | ol | 305 | 0.00403 | HV
490-AL1/64-ST1A 110.0 | 9.75 | 0.059 | 0.37 | 0.96 | ol | 490 | 0.00403 | HV
679-AL1/86-ST1A 110.0 | 9.95 | 0.042 | 0.36 | 1.15 | ol | 679 | 0.00403 | HV
490-AL1/64-ST1A 220.0 | 10 | 0.059 | 0.285 | 0.96 | ol | 490 | 0.00403 | HV
679-AL1/86-ST1A 220.0 | 11.7 | 0.042 | 0.275 | 1.15 | ol | 679 | 0.00403 | HV
490-AL1/64-ST1A 380.0 | 11 | 0.059 | 0.253 | 0.96 | ol | 490 | 0.00403 | HV
679-AL1/86-ST1A 380.0 | 14.6 | 0.042 | 0.25 | 1.15 | ol | 679 | 0.00403 | HV

## trafo_std_types
| i0_percent | pfe_kw | vkr_percent | sn_mva | vn_lv_kv | vn_hv_kv | vk_percent | shift_degree | vector_group | tap_side | tap_neutral | tap_min | tap_max | tap_step_degree | tap_step_percent | tap_phase_shifter
160 MVA 380/110 kV | 0.06 | 60 | 0.25 | 160 | 110 | 380 | 12.2 | 0 | Yy0 | hv | 0 | -9 | 9 | 0 | 1.5 | FALSE
100 MVA 220/110 kV | 0.06 | 55 | 0.26 | 100 | 110 | 220 | 12 | 0 | Yy0 | hv | 0 | -9 | 9 | 0 | 1.5 | FALSE
63 MVA 110/20 kV | 0.04 | 22 | 0.32 | 63 | 20 | 110 | 18 | 150 | YNd5 | hv | 0 | -9 | 9 | 0 | 1.5 | FALSE
40 MVA 110/20 kV | 0.05 | 18 | 0.34 | 40 | 20 | 110 | 16.2 | 150 | YNd5 | hv | 0 | -9 | 9 | 0 | 1.5 | FALSE
25 MVA 110/20 kV | 0.07 | 14 | 0.41 | 25 | 20 | 110 | 12 | 150 | YNd5 | hv | 0 | -9 | 9 | 0 | 1.5 | FALSE
63 MVA 110/10 kV | 0.04 | 22 | 0.32 | 63 | 10 | 110 | 18 | 150 | YNd5 | hv | 0 | -9 | 9 | 0 | 1.5 | FALSE
40 MVA 110/10 kV | 0.05 | 18 | 0.34 | 40 | 10 | 110 | 16.2 | 150 | YNd5 | hv | 0 | -9 | 9 | 0 | 1.5 | FALSE
25 MVA 110/10 kV | 0.07 | 14 | 0.41 | 25 | 10 | 110 | 12 | 150 | YNd5 | hv | 0 | -9 | 9 | 0 | 1.5 | FALSE
0.25 MVA 20/0.4 kV | 0.32 | 0.8 | 1.44 | 0.25 | 0.4 | 20 | 6 | 150 | Yzn5 | hv | 0 | -2 | 2 | 0 | 2.5 | FALSE
0.4 MVA 20/0.4 kV | 0.3375 | 1.35 | 1.425 | 0.4 | 0.4 | 20 | 6 | 150 | Dyn5 | hv | 0 | -2 | 2 | 0 | 2.5 | FALSE
0.63 MVA 20/0.4 kV | 0.2619 | 1.65 | 1.206 | 0.63 | 0.4 | 20 | 6 | 150 | Dyn5 | hv | 0 | -2 | 2 | 0 | 2.5 | FALSE
0.25 MVA 10/0.4 kV | 0.24 | 0.6 | 1.2 | 0.25 | 0.4 | 10 | 4 | 150 | Dyn5 | hv | 0 | -2 | 2 | 0 | 2.5 | FALSE
0.4 MVA 10/0.4 kV | 0.2375 | 0.95 | 1.325 | 0.4 | 0.4 | 10 | 4 | 150 | Dyn5 | hv | 0 | -2 | 2 | 0 | 2.5 | FALSE
0.63 MVA 10/0.4 kV | 0.1873 | 1.18 | 1.0794 | 0.63 | 0.4 | 10 | 4 | 150 | Dyn5 | hv | 0 | -2 | 2 | 0 | 2.5 | FALSE

## trafo3w_std_types
| sn_hv_mva | sn_mv_mva | sn_lv_mva | vn_hv_kv | vn_mv_kv | vn_lv_kv | vk_hv_percent | vk_mv_percent | vk_lv_percent | vkr_hv_percent | vkr_mv_percent | vkr_lv_percent | pfe_kw | i0_percent | shift_mv_degree | shift_lv_degree | vector_group | tap_side | tap_neutral | tap_min | tap_max | tap_step_percent
63/25/38 MVA 110/20/10 kV | 63 | 25 | 38 | 110 | 20 | 10 | 10.4 | 10.4 | 10.4 | 0.28 | 0.32 | 0.35 | 35 | 0.89 | 0 | 0 | YN0yn0yn0 | hv | 0 | -10 | 10 | 1.2
63/25/38 MVA 110/10/10 kV | 63 | 25 | 38 | 110 | 10 | 10 | 10.4 | 10.4 | 10.4 | 0.28 | 0.32 | 0.35 | 35 | 0.89 | 0 | 0 | YN0yn0yn0 | hv | 0 | -10 | 10 | 1.2

## fuse_std_types
| fuse_type | i_rated_a | t_avg | t_min | t_total | x_avg | x_min | x_total
HV 100A | HV 100A | 100 | 0 | [10.0, 3.64, 0.854, 0.281, 0.1, 0.0531, 0.022, 0.01] | [10.0, 4.267, 1.21, 0.403, 0.1, 0.058, 0.022, 0.01] | 0 | [300.0, 350.0, 450.0, 550.0, 700.0, 850.0, 1200.0, 1752.0] | [600.0, 700.0, 900.0, 1150.0, 1665.0, 2000.0, 3000.0, 4313.0]
HV 10A | HV 10A | 10 | 0 | [10.0, 1675.0, 0.344, 0.156, 0.1, 0.0417, 0.0171, 0.01] | [10.0, 1.3, 0.3, 0.155, 0.1, 0.0555, 0.023, 0.01] | 0 | [30.0, 32.0, 35.0, 37.0, 39.0, 50.0, 70.0, 88.0] | [60.0, 70.0, 80.0, 87.0, 94.0, 110.0, 150.0, 216.0]
HV 125A | HV 125A | 125 | 0 | [10.0, 1.82, 0.344, 0.1, 0.0467, 0.0269, 0.01] | [10.0, 2.478, 0.426, 0.1, 0.0427, 0.0211, 0.01] | 0 | [375.0, 500.0, 700.0, 925.0, 1200.0, 1500.0, 2341.0] | [750.0, 1000.0, 1500.0, 2200.0, 3000.0, 4000.0, 5765.0]
HV 160A | HV 160A | 160 | 0 | [10.0, 4.15, 1.03, 0.198, 0.1, 0.051, 0.0172, 0.01] | [10.0, 2.3, 0.734, 0.274, 0.1, 0.046, 0.0177, 0.01] | 0 | [480.0, 550.0, 700.0, 1000.0, 1260.0, 1600.0, 2500.0, 3227.0] | [960.0, 1300.0, 1700.0, 2200.0, 2996.0, 4000.0, 6000.0, 7946.0]
HV 16A | HV 16A | 16 | 0 | [10.0, 0.352, 0.164, 0.1, 0.0649, 0.0342, 0.01] | [10.0, 2.34, 0.722, 0.181, 0.1, 0.055, 0.0296, 0.01] | 0 | [48.0, 60.0, 65.0, 71.0, 80.0, 100.0, 162.0] | [96.0, 110.0, 125.0, 150.0, 168.0, 200.0, 250.0, 398.0]
HV 200A | HV 200A | 200 | 0 | [10.0, 4.267, 1.21, 0.403, 0.1, 0.058, 0.022, 0.01] | [10.0, 3.73, 1.654, 0.328, 0.1, 0.0531, 0.019, 0.01] | 0 | [600.0, 700.0, 900.0, 1150.0, 1665.0, 2000.0, 3000.0, 4313.0] | [1200.0, 1500.0, 1800.0, 2700.0, 3960.0, 5000.0, 7500.0, 10620.0]
HV 20A | HV 20A | 20 | 0 | [10.0, 1.3, 0.3, 0.155, 0.1, 0.0555, 0.023, 0.01] | [10.0, 1.3, 0.161, 0.1, 0.0611, 0.0399, 0.0141, 0.01] | 0 | [60.0, 70.0, 80.0, 87.0, 94.0, 110.0, 150.0, 216.0] | [120.0, 150.0, 200.0, 223.0, 260.0, 300.0, 450.0, 532.0]
HV 25A | HV 25A | 25 | 0 | [10.0, 2.512, 0.833, 0.299, 0.1, 0.0372, 0.0223, 0.01] | [10.0, 3.125, 0.597, 0.198, 0.1, 0.0378, 0.022, 0.01] | 0 | [75.0, 82.0, 90.0, 100.0, 124.0, 170.0, 200.0, 289.0] | [150.0, 170.0, 210.0, 250.0, 294.0, 400.0, 500.0, 711.0]
HV 31.5A | HV 31.5A | 31.5 | 0 | [10.0, 2.34, 0.722, 0.181, 0.1, 0.055, 0.0296, 0.01] | [10.0, 2.84, 0.368, 0.164, 0.1, 0.0621, 0.0378, 0.0195, 0.01] | 0 | [95.0, 110.0, 125.0, 150.0, 165.0, 200.0, 250.0, 390.0] | [189.0, 220.0, 300.0, 350.0, 393.0, 450.0, 530.0, 700.0, 960.0]
HV 40A | HV 40A | 40 | 0 | [10.0, 1.3, 0.161, 0.1, 0.0611, 0.0399, 0.0141, 0.01] | [10.0, 2.05, 0.369, 0.198, 0.1, 0.051, 0.0298, 0.01] | 0 | [120.0, 150.0, 200.0, 223.0, 260.0, 300.0, 450.0, 532.0] | [240.0, 300.0, 400.0, 450.0, 530.0, 650.0, 800.0, 1311.0]
HV 50A | HV 50A | 50 | 0 | [10.0, 3.215, 0.597, 0.198, 0.1, 0.0378, 0.022, 0.01] | [10.0, 3.64, 0.854, 0.281, 0.1, 0.0531, 0.022, 0.01] | 0 | [150.0, 170.0, 210.0, 250.0, 294.0, 400.0, 500.0, 711.0] | [300.0, 350.0, 450.0, 550.0, 700.0, 850.0, 1200.0, 1752.0]
HV 6.3A | HV 6.3A | 6.3 | 0 | [10.0, 1.39, 0.344, 0.168, 0.1, 0.056, 0.0263, 0.01] | [10.0, 1.711, 0.516, 0.198, 0.1, 0.0634, 0.0303, 0.01] | 0 | [19.0, 19.5, 20.4, 20.8, 22.0, 25.0, 32.0, 48.0] | [38.0, 40.0, 43.0, 48.0, 53.0, 60.0, 75.0, 118.0]
HV 63A | HV 63A | 63 | 0 | [10.0, 2.84, 0.368, 0.164, 0.1, 0.0621, 0.0378, 0.0195, 0.01] | [10.0, 1.82, 0.344, 0.1, 0.0467, 0.0269, 0.01] | 0 | [189.0, 220.0, 300.0, 350.0, 393.0, 450.0, 530.0, 700.0, 961.0] | [378.0, 500.0, 700.0, 934.0, 1200.0, 1500.0, 2366.0]
HV 80A | HV 80A | 80 | 0 | [10.0, 2.05, 0.369, 0.198, 0.1, 0.051, 0.0298, 0.01] | [10.0, 4.15, 1.03, 0.198, 0.1, 0.051, 0.0172, 0.01] | 0 | [240.0, 300.0, 400.0, 450.0, 530.0, 650.0, 800.0, 1311.0] | [480.0, 550.0, 700.0, 1000.0, 1260.0, 1600.0, 2500.0, 3227.0]
Siemens NH-1-100 | Siemens NH-1-100 | 100 | [5400.0, 2000.0, 400.0, 20.0, 1.0, 0.2, 0.012, 0.004] | 0 | 0 | [150.0, 190.0, 250.0, 430.0, 900.0, 1250.0, 2700.0, 3600.0] | 0 | 0
Siemens NH-1-125 | Siemens NH-1-125 | 125 | [4800.0, 120.0, 7.0, 0.1, 0.004] | 0 | 0 | [180.0, 400.0, 740.0, 2000.0, 4250.0] | 0 | 0
Siemens NH-1-16 | Siemens NH-1-16 | 16 | [4000.0, 400.0, 2.0, 0.1, 0.04, 0.01] | 0 | 0 | [26.0, 35.0, 75.0, 150.0, 200.0, 300.0] | 0 | 0
Siemens NH-1-160 | Siemens NH-1-160 | 160 | [4800.0, 120.0, 7.0, 0.1, 0.004] | 0 | 0 | [210.0, 500.0, 900.0, 2300.0, 5000.0] | 0 | 0
Siemens NH-1-25 | Siemens NH-1-25 | 25 | [4000.0, 1000.0, 10.0, 0.2, 0.02, 0.01] | 0 | 0 | [40.0, 50.0, 100.0, 210.0, 400.0, 500.0] | 0 | 0
Siemens NH-1-50 | Siemens NH-1-50 | 50 | [4000.0, 40.0, 4.0, 1.0, 0.02, 0.01] | 0 | 0 | [86.0, 200.0, 300.0, 400.0, 1000.0, 1280.0] | 0 | 0
Siemens NH-1-63 | Siemens NH-1-63 | 63 | [4000.0, 100.0, 10.0, 2.0, 0.04, 0.01] | 0 | 0 | [100.0, 200.0, 300.0, 400.0, 1000.0, 1500.0] | 0 | 0
Siemens NH-1-80 | Siemens NH-1-80 | 80 | [4800.0, 120.0, 7.0, 0.1, 0.01] | 0 | 0 | [150.58, 250.0, 450.0, 1150.0, 2470.0] | 0 | 0
Siemens NH-2-1000 | Siemens NH-2-1000 | 1000 | [4800.0, 120.0, 7.0, 0.1, 0.004] | 0 | 0 | [1900.0, 3500.0, 8400.0, 24000.0, 52000.0] | 0 | 0
Siemens NH-2-200 | Siemens NH-2-200 | 200 | [4800.0, 120.0, 7.0, 0.1, 0.004] | 0 | 0 | [280.0, 650.0, 1200.0, 3000.0, 7000.0] | 0 | 0
Siemens NH-2-224 | Siemens NH-2-224 | 224 | [4800.0, 120.0, 7.0, 0.2, 0.04, 0.004] | 0 | 0 | [400.0, 750.0, 1453.0, 3025.0, 4315.0, 7600.0] | 0 | 0
Siemens NH-2-250 | Siemens NH-2-250 | 250 | [4800.0, 120.0, 7.0, 0.1, 0.004] | 0 | 0 | [450.0, 800.0, 1650.0, 4000.0, 8500.0] | 0 | 0
Siemens NH-2-315 | Siemens NH-2-315 | 315 | [4800.0, 120.0, 7.0, 0.1, 0.004] | 0 | 0 | [550.0, 920.0, 1900.0, 5000.0, 11000.0] | 0 | 0
Siemens NH-2-355 | Siemens NH-2-355 | 355 | [4800.0, 120.0, 6.0, 0.1, 0.004] | 0 | 0 | [650.0, 1116.27, 2350.0, 5840.0, 12790.0] | 0 | 0
Siemens NH-2-400 | Siemens NH-2-400 | 400 | [4800.0, 120.0, 7.0, 0.1, 0.004] | 0 | 0 | [720.0, 1350.0, 2800.0, 6500.0, 15000.0] | 0 | 0
Siemens NH-2-425 | Siemens NH-2-425 | 425 | [4800.0, 120.0, 7.0, 0.1, 0.004] | 0 | 0 | [850.0, 1500.0, 3050.0, 7500.0, 16500.0] | 0 | 0
Siemens NH-2-630 | Siemens NH-2-630 | 630 | [4800.0, 120.0, 7.0, 0.1, 0.004] | 0 | 0 | [1200.0, 2000.0, 4800.0, 12000.0, 26000.0] | 0 | 0

## dtypes
| element | column | dtype
0 | bus | name | object
1 | bus | vn_kv | float64
2 | bus | type | object
3 | bus | zone | object
4 | bus | in_service | bool
5 | load | name | object
6 | load | bus | uint32
7 | load | p_mw | float64
8 | load | q_mvar | float64
9 | load | const_z_percent | float64
10 | load | const_i_percent | float64
11 | load | sn_mva | float64
12 | load | scaling | float64
13 | load | in_service | bool
14 | load | type | object
15 | ext_grid | name | object
16 | ext_grid | bus | uint32
17 | ext_grid | vm_pu | float64
18 | ext_grid | va_degree | float64
19 | ext_grid | slack_weight | float64
20 | ext_grid | in_service | bool
21 | line | name | object
22 | line | std_type | object
23 | line | from_bus | uint32
24 | line | to_bus | uint32
25 | line | length_km | float64
26 | line | r_ohm_per_km | float64
27 | line | x_ohm_per_km | float64
28 | line | c_nf_per_km | float64
29 | line | g_us_per_km | float64
30 | line | max_i_ka | float64
31 | line | df | float64
32 | line | parallel | uint32
33 | line | type | object
34 | line | in_service | bool
35 | trafo | name | object
36 | trafo | std_type | object
37 | trafo | hv_bus | uint32
38 | trafo | lv_bus | uint32
39 | trafo | sn_mva | float64
40 | trafo | vn_hv_kv | float64
41 | trafo | vn_lv_kv | float64
42 | trafo | vk_percent | float64
43 | trafo | vkr_percent | float64
44 | trafo | pfe_kw | float64
45 | trafo | i0_percent | float64
46 | trafo | shift_degree | float64
47 | trafo | tap_side | object
48 | trafo | tap_neutral | int32
49 | trafo | tap_min | int32
50 | trafo | tap_max | int32
51 | trafo | tap_step_percent | float64
52 | trafo | tap_step_degree | float64
53 | trafo | tap_pos | int32
54 | trafo | tap_phase_shifter | bool
55 | trafo | parallel | uint32
56 | trafo | df | float64
57 | trafo | in_service | bool
58 | line_geodata | coords | object
59 | bus_geodata | x | float64
60 | bus_geodata | y | float64
61 | bus_geodata | coords | object

## parameters
| version | format_version | converged | OPF_converged | name | f_hz | sn_mva
0 | 2.14.6 | 2.14.0 | FALSE | FALSE |  | 50 | 1