## bus
| name | vn_kv | type | zone | in_service
0 | bus_LV_5077-1_0_2_node_0 | 0.4 | n |  | TRUE
1 | bus_LV_5077-1_0_2_node_1 | 0.4 | n |  | TRUE
2 | bus_LV_5077-1_0_2_node_2 | 0.4 | n |  | TRUE
3 | bus_LV_5077-1_0_2_node_3 | 0.4 | n |  | TRUE
4 | bus_LV_5077-1_0_2_node_4 | 0.4 | n |  | TRUE
5 | bus_LV_5077-1_0_2_node_18 | 0.4 | n |  | TRUE
6 | bus_LV_5077-1_0_2_node_12 | 0.4 | n |  | TRUE
7 | bus_LV_5077-1_0_2_node_11 | 0.4 | n |  | TRUE
8 | bus_LV_5077-1_0_2_node_25 | 0.4 | n |  | TRUE
9 | bus_LV_5077-1_0_2_node_16 | 0.4 | n |  | TRUE
10 | bus_LV_5077-1_0_2_node_5 | 0.4 | n |  | TRUE
11 | bus_LV_5077-1_0_2_node_6 | 0.4 | n |  | TRUE
12 | bus_LV_5077-1_0_2_node_10 | 0.4 | n |  | TRUE
13 | bus_LV_5077-1_0_2_node_7 | 0.4 | n |  | TRUE
14 | bus_LV_5077-1_0_2_node_8 | 0.4 | n |  | TRUE
15 | bus_LV_5077-1_0_2_node_9 | 0.4 | n |  | TRUE
16 | bus_LV_5077-1_0_2_node_68 | 0.4 | n |  | TRUE
17 | bus_LV_5077-1_0_2_node_66 | 0.4 | n |  | TRUE
18 | bus_LV_5077-1_0_2_node_70 | 0.4 | n |  | TRUE
19 | bus_LV_5077-1_0_2_node_67 | 0.4 | n |  | TRUE
20 | bus_LV_5077-1_0_2_node_19 | 0.4 | n |  | TRUE
21 | bus_LV_5077-1_0_2_node_14 | 0.4 | n |  | TRUE
22 | bus_LV_5077-1_0_2_node_15 | 0.4 | n |  | TRUE
23 | bus_LV_5077-1_0_2_node_17 | 0.4 | n |  | TRUE
24 | bus_LV_5077-1_0_2_node_33 | 0.4 | n |  | TRUE
25 | bus_LV_5077-1_0_2_node_41 | 0.4 | n |  | TRUE
26 | bus_LV_5077-1_0_2_node_31 | 0.4 | n |  | TRUE
27 | bus_LV_5077-1_0_2_node_29 | 0.4 | n |  | TRUE
28 | bus_LV_5077-1_0_2_node_26 | 0.4 | n |  | TRUE
29 | bus_LV_5077-1_0_2_node_20 | 0.4 | n |  | TRUE
30 | bus_LV_5077-1_0_2_node_21 | 0.4 | n |  | TRUE
31 | bus_LV_5077-1_0_2_node_22 | 0.4 | n |  | TRUE
32 | bus_LV_5077-1_0_2_node_23 | 0.4 | n |  | TRUE
33 | bus_LV_5077-1_0_2_node_24 | 0.4 | n |  | TRUE
34 | bus_LV_5077-1_0_2_node_40 | 0.4 | n |  | TRUE
35 | bus_LV_5077-1_0_2_node_51 | 0.4 | n |  | TRUE
36 | bus_LV_5077-1_0_2_node_46 | 0.4 | n |  | TRUE
37 | bus_LV_5077-1_0_2_node_48 | 0.4 | n |  | TRUE
38 | bus_LV_5077-1_0_2_node_44 | 0.4 | n |  | TRUE
39 | bus_LV_5077-1_0_2_node_75 | 0.4 | n |  | TRUE
40 | bus_LV_5077-1_0_2_node_74 | 0.4 | n |  | TRUE
41 | bus_LV_5077-1_0_2_node_27 | 0.4 | n |  | TRUE
42 | bus_LV_5077-1_0_2_node_28 | 0.4 | n |  | TRUE
43 | bus_LV_5077-1_0_2_node_36 | 0.4 | n |  | TRUE
44 | bus_LV_5077-1_0_2_node_37 | 0.4 | n |  | TRUE
45 | bus_LV_5077-1_0_2_node_53 | 0.4 | n |  | TRUE
46 | bus_LV_5077-1_0_2_node_38 | 0.4 | n |  | TRUE
47 | bus_LV_5077-1_0_2_node_30 | 0.4 | n |  | TRUE
48 | bus_LV_5077-1_0_2_node_32 | 0.4 | n |  | TRUE
49 | bus_LV_5077-1_0_2_node_35 | 0.4 | n |  | TRUE
50 | bus_LV_5077-1_0_2_node_42 | 0.4 | n |  | TRUE
51 | bus_LV_5077-1_0_2_node_54 | 0.4 | n |  | TRUE
52 | bus_LV_5077-1_0_2_node_57 | 0.4 | n |  | TRUE
53 | bus_LV_5077-1_0_2_node_43 | 0.4 | n |  | TRUE
54 | bus_LV_5077-1_0_2_node_73 | 0.4 | n |  | TRUE
55 | bus_LV_5077-1_0_2_node_55 | 0.4 | n |  | TRUE
56 | bus_LV_5077-1_0_2_node_39 | 0.4 | n |  | TRUE
57 | bus_LV_5077-1_0_2_node_52 | 0.4 | n |  | TRUE
58 | bus_LV_5077-1_0_2_node_58 | 0.4 | n |  | TRUE
59 | bus_LV_5077-1_0_2_node_62 | 0.4 | n |  | TRUE
60 | bus_LV_5077-1_0_2_node_45 | 0.4 | n |  | TRUE
61 | bus_LV_5077-1_0_2_node_47 | 0.4 | n |  | TRUE
62 | bus_LV_5077-1_0_2_node_49 | 0.4 | n |  | TRUE
63 | bus_LV_5077-1_0_2_node_50 | 0.4 | n |  | TRUE
64 | bus_LV_5077-1_0_2_node_60 | 0.4 | n |  | TRUE
65 | bus_LV_5077-1_0_2_node_59 | 0.4 | n |  | TRUE
66 | bus_LV_5077-1_0_2_node_61 | 0.4 | n |  | TRUE
67 | bus_LV_5077-1_0_2_node_63 | 0.4 | n |  | TRUE
68 | bus_LV_5077-1_0_2_node_64 | 0.4 | n |  | TRUE
69 | bus_LV_5077-1_0_2_node_65 | 0.4 | n |  | TRUE
70 | bus_LV_5077-1_0_2_node_71 | 0.4 | n |  | TRUE
71 | bus_LV_5077-1_0_2_node_69 | 0.4 | n |  | TRUE
72 | bus_MV_186_1_node_333 | 20 | n |  | TRUE

## load
| name | bus | p_mw | q_mvar | const_z_percent | const_i_percent | sn_mva | scaling | in_service | type
0 | LV_5077-1_0_2_load_0 | 0 | 0.0051846 | 0.0012994 | 0 | 0 |  | 1 | TRUE | wye
1 | LV_5077-1_0_2_load_1 | 1 | 0.002417 | 0.00060576 | 0 | 0 |  | 1 | TRUE | wye
2 | LV_5077-1_0_2_load_3 | 3 | 0.0021686 | 0.00054349 | 0 | 0 |  | 1 | TRUE | wye
3 | LV_5077-1_0_2_load_12 | 6 | 0.0011227 | 0.00028139 | 0 | 0 |  | 1 | TRUE | wye
4 | LV_5077-1_0_2_load_11 | 7 | 0.0030963 | 0.000776 | 0 | 0 |  | 1 | TRUE | wye
5 | LV_5077-1_0_2_load_5 | 10 | 0.0056939 | 0.001427 | 0 | 0 |  | 1 | TRUE | wye
6 | LV_5077-1_0_2_load_10 | 12 | 0.0046443 | 0.001164 | 0 | 0 |  | 1 | TRUE | wye
7 | LV_5077-1_0_2_load_8 | 14 | 0.0058074 | 0.0014555 | 0 | 0 |  | 1 | TRUE | wye
8 | LV_5077-1_0_2_load_9 | 15 | 0.0070125 | 0.0017575 | 0 | 0 |  | 1 | TRUE | wye
9 | LV_5077-1_0_2_load_68 | 16 | 0.0015601 | 0.00039101 | 0 | 0 |  | 1 | TRUE | wye
10 | LV_5077-1_0_2_load_66 | 17 | 0.0018561 | 0.00046518 | 0 | 0 |  | 1 | TRUE | wye
11 | LV_5077-1_0_2_load_70 | 18 | 0.0040858 | 0.001024 | 0 | 0 |  | 1 | TRUE | wye
12 | LV_5077-1_0_2_load_67 | 19 | 0.0025385 | 0.0006362 | 0 | 0 |  | 1 | TRUE | wye
13 | LV_5077-1_0_2_load_19 | 20 | 0.0023203 | 0.00058151 | 0 | 0 |  | 1 | TRUE | wye
14 | LV_5077-1_0_2_load_14 | 21 | 0.0038834 | 0.00097327 | 0 | 0 |  | 1 | TRUE | wye
15 | LV_5077-1_0_2_load_15 | 22 | 0.0021265 | 0.00053295 | 0 | 0 |  | 1 | TRUE | wye
16 | LV_5077-1_0_2_load_17 | 23 | 0.0042398 | 0.0010626 | 0 | 0 |  | 1 | TRUE | wye
17 | LV_5077-1_0_2_load_31 | 26 | 0.004771 | 0.0011957 | 0 | 0 |  | 1 | TRUE | wye
18 | LV_5077-1_0_2_load_26 | 28 | 0.0056585 | 0.0014182 | 0 | 0 |  | 1 | TRUE | wye
19 | LV_5077-1_0_2_load_20 | 29 | 0.0030542 | 0.00076546 | 0 | 0 |  | 1 | TRUE | wye
20 | LV_5077-1_0_2_load_21 | 30 | 0.0032553 | 0.00081585 | 0 | 0 |  | 1 | TRUE | wye
21 | LV_5077-1_0_2_load_22 | 31 | 0.0032162 | 0.00080605 | 0 | 0 |  | 1 | TRUE | wye
22 | LV_5077-1_0_2_load_23 | 32 | 0.0036604 | 0.00091739 | 0 | 0 |  | 1 | TRUE | wye
23 | LV_5077-1_0_2_load_40 | 34 | 0.0041513 | 0.0010404 | 0 | 0 |  | 1 | TRUE | wye
24 | LV_5077-1_0_2_load_51 | 35 | 0.009232 | 0.0023137 | 0 | 0 |  | 1 | TRUE | wye
25 | LV_5077-1_0_2_load_46 | 36 | 0.004778 | 0.0011975 | 0 | 0 |  | 1 | TRUE | wye
26 | LV_5077-1_0_2_load_48 | 37 | 0.0062648 | 0.0015701 | 0 | 0 |  | 1 | TRUE | wye
27 | LV_5077-1_0_2_load_44 | 38 | 0.0034468 | 0.00086385 | 0 | 0 |  | 1 | TRUE | wye
28 | LV_5077-1_0_2_load_75 | 39 | 0.0021317 | 0.00053426 | 0 | 0 |  | 1 | TRUE | wye
29 | LV_5077-1_0_2_load_74 | 40 | 0.0013342 | 0.00033437 | 0 | 0 |  | 1 | TRUE | wye
30 | LV_5077-1_0_2_load_27 | 41 | 0.0060898 | 0.0015263 | 0 | 0 |  | 1 | TRUE | wye
31 | LV_5077-1_0_2_load_36 | 43 | 0.0019919 | 0.00049922 | 0 | 0 |  | 1 | TRUE | wye
32 | LV_5077-1_0_2_load_53 | 45 | 0.0023713 | 0.00059431 | 0 | 0 |  | 1 | TRUE | wye
33 | LV_5077-1_0_2_load_30 | 47 | 0.0029502 | 0.00073938 | 0 | 0 |  | 1 | TRUE | wye
34 | LV_5077-1_0_2_load_35 | 49 | 0.0020458 | 0.00051273 | 0 | 0 |  | 1 | TRUE | wye
35 | LV_5077-1_0_2_load_57 | 52 | 0.0073633 | 0.0018454 | 0 | 0 |  | 1 | TRUE | wye
36 | LV_5077-1_0_2_load_73 | 54 | 0.0015667 | 0.00039264 | 0 | 0 |  | 1 | TRUE | wye
37 | LV_5077-1_0_2_load_39 | 56 | 0.0021751 | 0.00054513 | 0 | 0 |  | 1 | TRUE | wye
38 | LV_5077-1_0_2_load_52 | 57 | 0.0039576 | 0.00099186 | 0 | 0 |  | 1 | TRUE | wye
39 | LV_5077-1_0_2_load_58 | 58 | 0.0020357 | 0.00051019 | 0 | 0 |  | 1 | TRUE | wye
40 | LV_5077-1_0_2_load_62 | 59 | 0.0039286 | 0.00098459 | 0 | 0 |  | 1 | TRUE | wye
41 | LV_5077-1_0_2_load_45 | 60 | 0.0034743 | 0.00087074 | 0 | 0 |  | 1 | TRUE | wye
42 | LV_5077-1_0_2_load_50 | 63 | 0.0037733 | 0.00094568 | 0 | 0 |  | 1 | TRUE | wye
43 | LV_5077-1_0_2_load_60 | 64 | 0.0026638 | 0.00066761 | 0 | 0 |  | 1 | TRUE | wye
44 | LV_5077-1_0_2_load_59 | 65 | 0.0016641 | 0.00041706 | 0 | 0 |  | 1 | TRUE | wye
45 | LV_5077-1_0_2_load_61 | 66 | 0.0017777 | 0.00044553 | 0 | 0 |  | 1 | TRUE | wye
46 | LV_5077-1_0_2_load_65 | 69 | 0.0034732 | 0.00087047 | 0 | 0 |  | 1 | TRUE | wye
47 | LV_5077-1_0_2_load_71 | 70 | 0.0019732 | 0.00049453 | 0 | 0 |  | 1 | TRUE | wye
48 | LV_5077-1_0_2_load_69 | 71 | 0.0046257 | 0.0011593 | 0 | 0 |  | 1 | TRUE | wye

## ext_grid
| name | bus | vm_pu | va_degree | slack_weight | in_service
0 |  | 39 | 1 | 0 | 1 | TRUE

## line
| name | std_type | from_bus | to_bus | length_km | r_ohm_per_km | x_ohm_per_km | c_nf_per_km | g_us_per_km | max_i_ka | df | parallel | type | in_service
0 | LV_5077-1_0_2_line_0 | NAYY 4x150 SE | 0 | 1 | 0.016175 | 0.208 | 0.08 | 261 | 0 | 0.27 | 1 | 1 | cs | TRUE
1 | LV_5077-1_0_2_line_1 | NAYY 4x150 SE | 0 | 2 | 0.016467 | 0.208 | 0.08 | 261 | 0 | 0.27 | 1 | 1 | cs | TRUE
2 | LV_5077-1_0_2_line_2 | NAYY 4x150 SE | 1 | 3 | 0.016513 | 0.208 | 0.08 | 261 | 0 | 0.27 | 1 | 1 | cs | TRUE
3 | LV_5077-1_0_2_line_3 | NAYY 4x150 SE | 2 | 4 | 0.005602 | 0.208 | 0.08 | 261 | 0 | 0.27 | 1 | 1 | cs | TRUE
4 | LV_5077-1_0_2_line_4 | NAYY 4x150 SE | 3 | 5 | 0.043312 | 0.208 | 0.08 | 261 | 0 | 0.27 | 1 | 1 | cs | TRUE
5 | LV_5077-1_0_2_line_5 | NAYY 4x150 SE | 4 | 6 | 0.021222 | 0.208 | 0.08 | 261 | 0 | 0.27 | 1 | 1 | cs | TRUE
6 | LV_5077-1_0_2_line_6 | NAYY 4x150 SE | 4 | 7 | 0.041078 | 0.208 | 0.08 | 261 | 0 | 0.27 | 1 | 1 | cs | TRUE
7 | LV_5077-1_0_2_line_7 | NAYY 4x150 SE | 5 | 8 | 0.010578 | 0.208 | 0.08 | 261 | 0 | 0.27 | 1 | 1 | cs | TRUE
8 | LV_5077-1_0_2_line_8 | NAYY 4x150 SE | 5 | 9 | 0.00777 | 0.208 | 0.08 | 261 | 0 | 0.27 | 1 | 1 | cs | TRUE
9 | LV_5077-1_0_2_line_9 | NAYY 4x150 SE | 8 | 27 | 0.013059 | 0.208 | 0.08 | 261 | 0 | 0.27 | 1 | 2 | cs | TRUE
10 | LV_5077-1_0_2_line_10 | NAYY 4x150 SE | 8 | 28 | 0.0066868 | 0.208 | 0.08 | 261 | 0 | 0.27 | 1 | 1 | cs | TRUE
11 | LV_5077-1_0_2_line_11 | NAYY 4x150 SE | 9 | 20 | 0.018229 | 0.208 | 0.08 | 261 | 0 | 0.27 | 1 | 1 | cs | TRUE
12 | LV_5077-1_0_2_line_12 | NAYY 4x150 SE | 9 | 21 | 0.014852 | 0.208 | 0.08 | 261 | 0 | 0.27 | 1 | 1 | cs | TRUE
13 | LV_5077-1_0_2_line_13 | NAYY 4x150 SE | 10 | 11 | 0.10612 | 0.208 | 0.08 | 261 | 0 | 0.27 | 1 | 1 | cs | TRUE
14 | LV_5077-1_0_2_line_14 | NAYY 4x150 SE | 10 | 12 | 0.08899 | 0.208 | 0.08 | 261 | 0 | 0.27 | 1 | 1 | cs | TRUE
15 | LV_5077-1_0_2_line_15 | NAYY 4x150 SE | 11 | 13 | 0.024644 | 0.208 | 0.08 | 261 | 0 | 0.27 | 1 | 1 | cs | TRUE
16 | LV_5077-1_0_2_line_16 | NAYY 4x150 SE | 12 | 15 | 0.029734 | 0.208 | 0.08 | 261 | 0 | 0.27 | 1 | 1 | cs | TRUE
17 | LV_5077-1_0_2_line_17 | NAYY 4x150 SE | 13 | 16 | 0.019287 | 0.208 | 0.08 | 261 | 0 | 0.27 | 1 | 1 | cs | TRUE
18 | LV_5077-1_0_2_line_18 | NAYY 4x150 SE | 13 | 17 | 0.019082 | 0.208 | 0.08 | 261 | 0 | 0.27 | 1 | 1 | cs | TRUE
19 | LV_5077-1_0_2_line_19 | NAYY 4x150 SE | 14 | 15 | 0.026224 | 0.208 | 0.08 | 261 | 0 | 0.27 | 1 | 1 | cs | TRUE
20 | LV_5077-1_0_2_line_20 | NAYY 4x150 SE | 16 | 18 | 0.014791 | 0.208 | 0.08 | 261 | 0 | 0.27 | 1 | 1 | cs | TRUE
21 | LV_5077-1_0_2_line_21 | NAYY 4x150 SE | 17 | 19 | 0.017948 | 0.208 | 0.08 | 261 | 0 | 0.27 | 1 | 1 | cs | TRUE
22 | LV_5077-1_0_2_line_22 | NAYY 4x150 SE | 18 | 68 | 0.019424 | 0.208 | 0.08 | 261 | 0 | 0.27 | 1 | 1 | cs | TRUE
23 | LV_5077-1_0_2_line_23 | NAYY 4x150 SE | 21 | 22 | 0.015653 | 0.208 | 0.08 | 261 | 0 | 0.27 | 1 | 1 | cs | TRUE
24 | LV_5077-1_0_2_line_24 | NAYY 4x150 SE | 22 | 23 | 0.013896 | 0.208 | 0.08 | 261 | 0 | 0.27 | 1 | 1 | cs | TRUE
25 | LV_5077-1_0_2_line_25 | NAYY 4x150 SE | 23 | 24 | 0.022095 | 0.208 | 0.08 | 261 | 0 | 0.27 | 1 | 1 | cs | TRUE
26 | LV_5077-1_0_2_line_26 | NAYY 4x150 SE | 24 | 25 | 0.048502 | 0.208 | 0.08 | 261 | 0 | 0.27 | 1 | 1 | cs | TRUE
27 | LV_5077-1_0_2_line_27 | NAYY 4x150 SE | 24 | 26 | 0.014887 | 0.208 | 0.08 | 261 | 0 | 0.27 | 1 | 1 | cs | TRUE
28 | LV_5077-1_0_2_line_28 | NAYY 4x150 SE | 25 | 35 | 0.013799 | 0.208 | 0.08 | 261 | 0 | 0.27 | 1 | 1 | cs | TRUE
29 | LV_5077-1_0_2_line_29 | NAYY 4x150 SE | 26 | 47 | 0.012646 | 0.208 | 0.08 | 261 | 0 | 0.27 | 1 | 1 | cs | TRUE
30 | LV_5077-1_0_2_line_30 | NAYY 4x150 SE | 27 | 39 | 0.019617 | 0.208 | 0.08 | 261 | 0 | 0.27 | 1 | 2 | cs | TRUE
31 | LV_5077-1_0_2_line_31 | NAYY 4x150 SE | 27 | 40 | 0.023313 | 0.208 | 0.08 | 261 | 0 | 0.27 | 1 | 1 | cs | TRUE
32 | LV_5077-1_0_2_line_32 | NAYY 4x150 SE | 28 | 41 | 0.00058369 | 0.208 | 0.08 | 261 | 0 | 0.27 | 1 | 1 | cs | TRUE
33 | LV_5077-1_0_2_line_33 | NAYY 4x150 SE | 29 | 30 | 0.0022083 | 0.208 | 0.08 | 261 | 0 | 0.27 | 1 | 1 | cs | TRUE
34 | LV_5077-1_0_2_line_34 | NAYY 4x150 SE | 29 | 31 | 0.015211 | 0.208 | 0.08 | 261 | 0 | 0.27 | 1 | 1 | cs | TRUE
35 | LV_5077-1_0_2_line_35 | NAYY 4x150 SE | 30 | 32 | 0.011567 | 0.208 | 0.08 | 261 | 0 | 0.27 | 1 | 1 | cs | TRUE
36 | LV_5077-1_0_2_line_36 | NAYY 4x150 SE | 31 | 33 | 0.033268 | 0.208 | 0.08 | 261 | 0 | 0.27 | 1 | 1 | cs | TRUE
37 | LV_5077-1_0_2_line_37 | NAYY 4x150 SE | 32 | 34 | 0.012397 | 0.208 | 0.08 | 261 | 0 | 0.27 | 1 | 1 | cs | TRUE
38 | LV_5077-1_0_2_line_38 | NAYY 4x150 SE | 33 | 35 | 0.0073775 | 0.208 | 0.08 | 261 | 0 | 0.27 | 1 | 1 | cs | TRUE
39 | LV_5077-1_0_2_line_39 | NAYY 4x150 SE | 33 | 36 | 0.013221 | 0.208 | 0.08 | 261 | 0 | 0.27 | 1 | 1 | cs | TRUE
40 | LV_5077-1_0_2_line_40 | NAYY 4x150 SE | 34 | 37 | 0.0089096 | 0.208 | 0.08 | 261 | 0 | 0.27 | 1 | 1 | cs | TRUE
41 | LV_5077-1_0_2_line_41 | NAYY 4x150 SE | 36 | 38 | 6.3886e-06 | 0.208 | 0.08 | 261 | 0 | 0.27 | 1 | 1 | cs | TRUE
42 | LV_5077-1_0_2_line_42 | NAYY 4x150 SE | 38 | 60 | 0.012608 | 0.208 | 0.08 | 261 | 0 | 0.27 | 1 | 1 | cs | TRUE
43 | LV_5077-1_0_2_line_43 | NAYY 4x150 SE | 41 | 42 | 0.013817 | 0.208 | 0.08 | 261 | 0 | 0.27 | 1 | 1 | cs | TRUE
44 | LV_5077-1_0_2_line_44 | NAYY 4x150 SE | 42 | 43 | 0.0092989 | 0.208 | 0.08 | 261 | 0 | 0.27 | 1 | 1 | cs | TRUE
45 | LV_5077-1_0_2_line_45 | NAYY 4x150 SE | 42 | 44 | 0.018685 | 0.208 | 0.08 | 261 | 0 | 0.27 | 1 | 1 | cs | TRUE
46 | LV_5077-1_0_2_line_46 | NAYY 4x150 SE | 43 | 45 | 0.02073 | 0.208 | 0.08 | 261 | 0 | 0.27 | 1 | 1 | cs | TRUE
47 | LV_5077-1_0_2_line_47 | NAYY 4x150 SE | 44 | 46 | 0.012322 | 0.208 | 0.08 | 261 | 0 | 0.27 | 1 | 1 | cs | TRUE
48 | LV_5077-1_0_2_line_48 | NAYY 4x150 SE | 45 | 57 | 0.010722 | 0.208 | 0.08 | 261 | 0 | 0.27 | 1 | 1 | cs | TRUE
49 | LV_5077-1_0_2_line_49 | NAYY 4x150 SE | 46 | 56 | 0.01762 | 0.208 | 0.08 | 261 | 0 | 0.27 | 1 | 1 | cs | TRUE
50 | LV_5077-1_0_2_line_50 | NAYY 4x150 SE | 47 | 48 | 0.01273 | 0.208 | 0.08 | 261 | 0 | 0.27 | 1 | 1 | cs | TRUE
51 | LV_5077-1_0_2_line_51 | NAYY 4x150 SE | 48 | 49 | 0.0079477 | 0.208 | 0.08 | 261 | 0 | 0.27 | 1 | 1 | cs | TRUE
52 | LV_5077-1_0_2_line_52 | NAYY 4x150 SE | 50 | 51 | 0.02661 | 0.208 | 0.08 | 261 | 0 | 0.27 | 1 | 1 | cs | TRUE
53 | LV_5077-1_0_2_line_53 | NAYY 4x150 SE | 50 | 52 | 0.012045 | 0.208 | 0.08 | 261 | 0 | 0.27 | 1 | 1 | cs | TRUE
54 | LV_5077-1_0_2_line_54 | NAYY 4x150 SE | 51 | 55 | 0.011065 | 0.208 | 0.08 | 261 | 0 | 0.27 | 1 | 1 | cs | TRUE
55 | LV_5077-1_0_2_line_55 | NAYY 4x150 SE | 51 | 57 | 0.0088626 | 0.208 | 0.08 | 261 | 0 | 0.27 | 1 | 1 | cs | TRUE
56 | LV_5077-1_0_2_line_56 | NAYY 4x150 SE | 52 | 58 | 0.0014989 | 0.208 | 0.08 | 261 | 0 | 0.27 | 1 | 1 | cs | TRUE
57 | LV_5077-1_0_2_line_57 | NAYY 4x150 SE | 53 | 54 | 0.069139 | 0.208 | 0.08 | 261 | 0 | 0.27 | 1 | 1 | cs | TRUE
58 | LV_5077-1_0_2_line_58 | NAYY 4x150 SE | 53 | 55 | 0.022298 | 0.208 | 0.08 | 261 | 0 | 0.27 | 1 | 1 | cs | TRUE
59 | LV_5077-1_0_2_line_59 | NAYY 4x150 SE | 55 | 59 | 0.05527 | 0.208 | 0.08 | 261 | 0 | 0.27 | 1 | 1 | cs | TRUE
60 | LV_5077-1_0_2_line_60 | NAYY 4x150 SE | 59 | 66 | 0.0026428 | 0.208 | 0.08 | 261 | 0 | 0.27 | 1 | 1 | cs | TRUE
61 | LV_5077-1_0_2_line_61 | NAYY 4x150 SE | 60 | 61 | 0.030061 | 0.208 | 0.08 | 261 | 0 | 0.27 | 1 | 1 | cs | TRUE
62 | LV_5077-1_0_2_line_62 | NAYY 4x150 SE | 61 | 62 | 0.021682 | 0.208 | 0.08 | 261 | 0 | 0.27 | 1 | 1 | cs | TRUE
63 | LV_5077-1_0_2_line_63 | NAYY 4x150 SE | 61 | 63 | 0.035282 | 0.208 | 0.08 | 261 | 0 | 0.27 | 1 | 1 | cs | TRUE
64 | LV_5077-1_0_2_line_64 | NAYY 4x150 SE | 62 | 64 | 0.013412 | 0.208 | 0.08 | 261 | 0 | 0.27 | 1 | 1 | cs | TRUE
65 | LV_5077-1_0_2_line_65 | NAYY 4x150 SE | 62 | 65 | 0.040705 | 0.208 | 0.08 | 261 | 0 | 0.27 | 1 | 1 | cs | TRUE
66 | LV_5077-1_0_2_line_66 | NAYY 4x150 SE | 66 | 67 | 0.0374 | 0.208 | 0.08 | 261 | 0 | 0.27 | 1 | 1 | cs | TRUE
67 | LV_5077-1_0_2_line_67 | NAYY 4x150 SE | 67 | 68 | 0.013561 | 0.208 | 0.08 | 261 | 0 | 0.27 | 1 | 1 | cs | TRUE
68 | LV_5077-1_0_2_line_68 | NAYY 4x150 SE | 67 | 69 | 0.016085 | 0.208 | 0.08 | 261 | 0 | 0.27 | 1 | 1 | cs | TRUE
69 | LV_5077-1_0_2_line_69 | NAYY 4x150 SE | 68 | 70 | 0.037188 | 0.208 | 0.08 | 261 | 0 | 0.27 | 1 | 1 | cs | TRUE
70 | LV_5077-1_0_2_line_70 | NAYY 4x150 SE | 69 | 71 | 0.019454 | 0.208 | 0.08 | 261 | 0 | 0.27 | 1 | 1 | cs | TRUE

## trafo
| name | std_type | hv_bus | lv_bus | sn_mva | vn_hv_kv | vn_lv_kv | vk_percent | vkr_percent | pfe_kw | i0_percent | shift_degree | tap_side | tap_neutral | tap_min | tap_max | tap_step_percent | tap_step_degree | tap_pos | tap_phase_shifter | parallel | df | in_service
0 | LV_5077-1_0_2_trafo_75 | 0.25 MVA 20/0.4 kV | 72 | 39 | 0.25 | 20 | 0.4 | 6 | 1.44 | 0.8 | 0.32 | 150 | hv | 0 | -2 | 2 | 2.5 | 0 | 0 | FALSE | 1 | 1 | TRUE

## line_geodata
| x0 | y0 | x1 | y1 | x2 | y2 | x3 | y3 | x4 | y4 | x5 | y5 | x6 | y6 | x7 | y7
0 | 2715636.8625 | 1135979.3098 | 2715638.9598 | 1135979.5168 | 2715640.987 | 1135978.9664 | 2715651.8663 | 1135973.9818
1 | 2715621.0291 | 1135974.9149 | 2715634.275 | 1135978.1707 | 2715636.8625 | 1135979.3098
2 | 2715651.8663 | 1135973.9818 | 2715666.8785 | 1135967.1036
3 | 2715621.0291 | 1135974.9149 | 2715625.6694 | 1135971.7572
4 | 2715706.254 | 1135949.0629 | 2715666.8785 | 1135967.1036
5 | 2715625.6694 | 1135971.7572 | 2715627.502 | 1135970.5137 | 2715633.3746 | 1135966.5123 | 2715643.5309 | 1135960.3091
6 | 2715625.6694 | 1135971.7572 | 2715592.5517 | 1135947.4538
7 | 2715706.254 | 1135949.0629 | 2715710.9678 | 1135958.5373
8 | 2715706.254 | 1135949.0629 | 2715702.7929 | 1135942.1031
9 | 2715699.3378 | 1135964.5408 | 2715710.9678 | 1135958.5373
10 | 2715710.9678 | 1135958.5373 | 2715713.9454 | 1135964.5245
11 | 2715702.7929 | 1135942.1031 | 2715689.6764 | 1135947.3554 | 2715685.6841 | 1135948.2868
12 | 2715702.7929 | 1135942.1031 | 2715716.5796 | 1135936.5791
13 | 2715577.9312 | 1136105.266 | 2715576.5743 | 1136111.4108 | 2715571.0254 | 1136117.0083 | 2715489.3456 | 1136159.2225
14 | 2715489.3456 | 1136159.2225 | 2715437.6568 | 1136086.7829
15 | 2715577.9312 | 1136105.266 | 2715587.146 | 1136106.7878 | 2715598.6074 | 1136103.5383 | 2715601.6558 | 1136101.9066
16 | 2715437.6568 | 1136086.7829 | 2715412.1211 | 1136102.0158
17 | 2715601.6558 | 1136101.9066 | 2715613.6322 | 1136095.476 | 2715618.7033 | 1136092.8877
18 | 2715601.6558 | 1136101.9066 | 2715611.0028 | 1136118.5422
19 | 2715389.5999 | 1136115.4504 | 2715412.1211 | 1136102.0158
20 | 2715631.8771 | 1136086.1637 | 2715618.7033 | 1136092.8877
21 | 2715611.0028 | 1136118.5422 | 2715619.7945 | 1136134.1895
22 | 2715649.1778 | 1136077.3333 | 2715631.8771 | 1136086.1637
23 | 2715731.3128 | 1135931.3011 | 2715719.2914 | 1135935.4925 | 2715716.5796 | 1135936.5791
24 | 2715744.434 | 1135926.7263 | 2715731.3128 | 1135931.3011
25 | 2715765.2968 | 1135919.4522 | 2715744.434 | 1135926.7263
26 | 2715765.2968 | 1135919.4522 | 2715801.4898 | 1135906.1593 | 2715810.8231 | 1135902.7249
27 | 2715765.2968 | 1135919.4522 | 2715771.8653 | 1135932.8117
28 | 2715810.8231 | 1135902.7249 | 2715802.5842 | 1135891.6558
29 | 2715777.4449 | 1135944.1599 | 2715771.8653 | 1135932.8117
30 | 2715699.3378 | 1135964.5408 | 2715690.3886 | 1135968.4275 | 2715685.7874 | 1135977.1786
31 | 2715709.8377 | 1135985.3669 | 2715699.3378 | 1135964.5408
32 | 2715714.2053 | 1135965.0472 | 2715713.9454 | 1135964.5245
33 | 2715749.3189 | 1135888.9005 | 2715751.4949 | 1135889.277
34 | 2715766.1965 | 1135886.5615 | 2715754.7577 | 1135889.8416 | 2715751.4949 | 1135889.277
35 | 2715749.3189 | 1135888.9005 | 2715741.6774 | 1135887.5783 | 2715737.9172 | 1135886.9546
36 | 2715798.1792 | 1135885.7378 | 2715782.0388 | 1135888.9194 | 2715771.8393 | 1135884.9435 | 2715766.1965 | 1135886.5615
37 | 2715725.6873 | 1135884.9257 | 2715737.9172 | 1135886.9546
38 | 2715798.1792 | 1135885.7378 | 2715802.5842 | 1135891.6558
39 | 2715798.1792 | 1135885.7378 | 2715792.2797 | 1135873.9058
40 | 2715716.9066 | 1135886.4363 | 2715725.6873 | 1135884.9257
41 | 2715792.2769 | 1135873.9001 | 2715792.2797 | 1135873.9058
42 | 2715792.2769 | 1135873.9001 | 2715786.6511 | 1135862.6171
43 | 2715720.358 | 1135977.4187 | 2715714.2053 | 1135965.0472
44 | 2715720.358 | 1135977.4187 | 2715721.0621 | 1135978.8332 | 2715724.5004 | 1135985.744
45 | 2715738.6897 | 1135973.5451 | 2715720.358 | 1135977.4187
46 | 2715724.5004 | 1135985.744 | 2715727.725 | 1135992.2253 | 2715733.7347 | 1136004.3039
47 | 2715750.8386 | 1135975.8017 | 2715738.6897 | 1135973.5451
48 | 2715738.5111 | 1136013.9038 | 2715733.7347 | 1136004.3039
49 | 2715750.8386 | 1135975.8017 | 2715765.0299 | 1135977.9195 | 2715768.2958 | 1135977.7297
50 | 2715783.0615 | 1135955.5835 | 2715777.4449 | 1135944.1599
51 | 2715783.0615 | 1135955.5835 | 2715775.7131 | 1135958.611
52 | 2715765.5517 | 1136008.5055 | 2715742.4589 | 1136021.8385
53 | 2715765.5517 | 1136008.5055 | 2715763.9331 | 1136003.0041 | 2715760.0862 | 1135998.002
54 | 2715747.3874 | 1136031.7507 | 2715742.4589 | 1136021.8385
55 | 2715742.4589 | 1136021.8385 | 2715738.5111 | 1136013.9038
56 | 2715760.0862 | 1135998.002 | 2715759.1725 | 1135996.8138
57 | 2715762.7838 | 1136047.2783 | 2715752.329 | 1136056.2284 | 2715745.9304 | 1136062.3765 | 2715745.1035 | 1136066.9638 | 2715753.9093 | 1136089.4142 | 2715753.6294 | 1136094.3788 | 2715750.0537 | 1136097.8125 | 2715742.792 | 1136100.8087
58 | 2715762.7838 | 1136047.2783 | 2715756.5402 | 1136038.9198 | 2715752.7106 | 1136034.3211 | 2715747.3874 | 1136031.7507
59 | 2715747.3874 | 1136031.7507 | 2715740.1506 | 1136032.2345 | 2715733.0903 | 1136034.3562 | 2715696.9172 | 1136052.8904
60 | 2715694.5652 | 1136054.0955 | 2715696.9172 | 1136052.8904
61 | 2715773.2376 | 1135835.7152 | 2715786.6511 | 1135862.6171
62 | 2715773.2376 | 1135835.7152 | 2715770.9279 | 1135830.9233 | 2715764.2097 | 1135815.9957
63 | 2715773.2376 | 1135835.7152 | 2715805.5298 | 1135821.5019
64 | 2715764.2097 | 1135815.9957 | 2715758.7028 | 1135803.7664
65 | 2715764.2097 | 1135815.9957 | 2715727.2505 | 1135833.0521
66 | 2715661.2804 | 1136071.1498 | 2715694.5652 | 1136054.0955
67 | 2715661.2804 | 1136071.1498 | 2715649.1778 | 1136077.3333
68 | 2715661.2804 | 1136071.1498 | 2715668.8993 | 1136085.3154
69 | 2715649.1778 | 1136077.3333 | 2715632.3024 | 1136044.1769
70 | 2715678.1142 | 1136102.4486 | 2715668.8993 | 1136085.3154

## bus_geodata
| x | y | coords
0 | 2715636.8625 | 1135979.3098
1 | 2715651.8663 | 1135973.9818
2 | 2715621.0291 | 1135974.9149
3 | 2715666.8785 | 1135967.1036
4 | 2715625.6694 | 1135971.7572
5 | 2715706.254 | 1135949.0629
6 | 2715643.5309 | 1135960.3091
7 | 2715592.5517 | 1135947.4538
8 | 2715710.9678 | 1135958.5373
9 | 2715702.7929 | 1135942.1031
10 | 2715489.3456 | 1136159.2225
11 | 2715577.9312 | 1136105.266
12 | 2715437.6568 | 1136086.7829
13 | 2715601.6558 | 1136101.9066
14 | 2715389.5999 | 1136115.4504
15 | 2715412.1211 | 1136102.0158
16 | 2715618.7033 | 1136092.8877
17 | 2715611.0028 | 1136118.5422
18 | 2715631.8771 | 1136086.1637
19 | 2715619.7945 | 1136134.1895
20 | 2715685.6841 | 1135948.2868
21 | 2715716.5796 | 1135936.5791
22 | 2715731.3128 | 1135931.3011
23 | 2715744.434 | 1135926.7263
24 | 2715765.2968 | 1135919.4522
25 | 2715810.8231 | 1135902.7249
26 | 2715771.8653 | 1135932.8117
27 | 2715699.3378 | 1135964.5408
28 | 2715713.9454 | 1135964.5245
29 | 2715751.4949 | 1135889.277
30 | 2715749.3189 | 1135888.9005
31 | 2715766.1965 | 1135886.5615
32 | 2715737.9172 | 1135886.9546
33 | 2715798.1792 | 1135885.7378
34 | 2715725.6873 | 1135884.9257
35 | 2715802.5842 | 1135891.6558
36 | 2715792.2797 | 1135873.9058
37 | 2715716.9066 | 1135886.4363
38 | 2715792.2769 | 1135873.9001
39 | 2715685.7874 | 1135977.1786
40 | 2715709.8377 | 1135985.3669
41 | 2715714.2053 | 1135965.0472
42 | 2715720.358 | 1135977.4187
43 | 2715724.5004 | 1135985.744
44 | 2715738.6897 | 1135973.5451
45 | 2715733.7347 | 1136004.3039
46 | 2715750.8386 | 1135975.8017
47 | 2715777.4449 | 1135944.1599
48 | 2715783.0615 | 1135955.5835
49 | 2715775.7131 | 1135958.611
50 | 2715765.5517 | 1136008.5055
51 | 2715742.4589 | 1136021.8385
52 | 2715760.0862 | 1135998.002
53 | 2715762.7838 | 1136047.2783
54 | 2715742.792 | 1136100.8087
55 | 2715747.3874 | 1136031.7507
56 | 2715768.2958 | 1135977.7297
57 | 2715738.5111 | 1136013.9038
58 | 2715759.1725 | 1135996.8138
59 | 2715696.9172 | 1136052.8904
60 | 2715786.6511 | 1135862.6171
61 | 2715773.2376 | 1135835.7152
62 | 2715764.2097 | 1135815.9957
63 | 2715805.5298 | 1135821.5019
64 | 2715758.7028 | 1135803.7664
65 | 2715727.2505 | 1135833.0521
66 | 2715694.5652 | 1136054.0955
67 | 2715661.2804 | 1136071.1498
68 | 2715649.1778 | 1136077.3333
69 | 2715668.8993 | 1136085.3154
70 | 2715632.3024 | 1136044.1769
71 | 2715678.1142 | 1136102.4486
72 | 2715699.3378 | 1135964.5408

## line_std_types
| c_nf_per_km | r_ohm_per_km | x_ohm_per_km | max_i_ka | type | q_mm2 | alpha | voltage_rating
NAYY 4x50 SE | 210 | 0.642 | 0.083 | 0.142 | cs | 50 | 0.00403 | LV
NAYY 4x120 SE | 264 | 0.225 | 0.08 | 0.242 | cs | 120 | 0.00403 | LV
NAYY 4x150 SE | 261 | 0.208 | 0.08 | 0.27 | cs | 150 | 0.00403 | LV
NA2XS2Y 1x95 RM/25 12/20 kV | 216 | 0.313 | 0.132 | 0.252 | cs | 95 | 0.00403 | MV
NA2XS2Y 1x185 RM/25 12/20 kV | 273 | 0.161 | 0.117 | 0.362 | cs | 185 | 0.00403 | MV
NA2XS2Y 1x240 RM/25 12/20 kV | 304 | 0.122 | 0.112 | 0.421 | cs | 240 | 0.00403 | MV
NA2XS2Y 1x95 RM/25 6/10 kV | 315 | 0.313 | 0.123 | 0.249 | cs | 95 | 0.00403 | MV
NA2XS2Y 1x185 RM/25 6/10 kV | 406 | 0.161 | 0.11 | 0.358 | cs | 185 | 0.00403 | MV
NA2XS2Y 1x240 RM/25 6/10 kV | 456 | 0.122 | 0.105 | 0.416 | cs | 240 | 0.00403 | MV
NA2XS2Y 1x150 RM/25 12/20 kV | 250 | 0.206 | 0.116 | 0.319 | cs | 150 | 0.00403 | MV
NA2XS2Y 1x120 RM/25 12/20 kV | 230 | 0.253 | 0.119 | 0.283 | cs | 120 | 0.00403 | MV
NA2XS2Y 1x70 RM/25 12/20 kV | 190 | 0.443 | 0.132 | 0.22 | cs | 70 | 0.00403 | MV
NA2XS2Y 1x150 RM/25 6/10 kV | 360 | 0.206 | 0.11 | 0.315 | cs | 150 | 0.00403 | MV
NA2XS2Y 1x120 RM/25 6/10 kV | 340 | 0.253 | 0.113 | 0.28 | cs | 120 | 0.00403 | MV
NA2XS2Y 1x70 RM/25 6/10 kV | 280 | 0.443 | 0.123 | 0.217 | cs | 70 | 0.00403 | MV
N2XS(FL)2Y 1x120 RM/35 64/110 kV | 112 | 0.153 | 0.166 | 0.366 | cs | 120 | 0.00393 | HV
N2XS(FL)2Y 1x185 RM/35 64/110 kV | 125 | 0.099 | 0.156 | 0.457 | cs | 185 | 0.00393 | HV
N2XS(FL)2Y 1x240 RM/35 64/110 kV | 135 | 0.075 | 0.149 | 0.526 | cs | 240 | 0.00393 | HV
N2XS(FL)2Y 1x300 RM/35 64/110 kV | 144 | 0.06 | 0.144 | 0.588 | cs | 300 | 0.00393 | HV
15-AL1/3-ST1A 0.4 | 11 | 1.8769 | 0.35 | 0.105 | ol | 16 | 0.00403 | LV
24-AL1/4-ST1A 0.4 | 11.25 | 1.2012 | 0.335 | 0.14 | ol | 24 | 0.00403 | LV
48-AL1/8-ST1A 0.4 | 12.2 | 0.5939 | 0.3 | 0.21 | ol | 48 | 0.00403 | LV
94-AL1/15-ST1A 0.4 | 13.2 | 0.306 | 0.29 | 0.35 | ol | 94 | 0.00403 | LV
34-AL1/6-ST1A 10.0 | 9.7 | 0.8342 | 0.36 | 0.17 | ol | 34 | 0.00403 | MV
48-AL1/8-ST1A 10.0 | 10.1 | 0.5939 | 0.35 | 0.21 | ol | 48 | 0.00403 | MV
70-AL1/11-ST1A 10.0 | 10.4 | 0.4132 | 0.339 | 0.29 | ol | 70 | 0.00403 | MV
94-AL1/15-ST1A 10.0 | 10.75 | 0.306 | 0.33 | 0.35 | ol | 94 | 0.00403 | MV
122-AL1/20-ST1A 10.0 | 11.1 | 0.2376 | 0.323 | 0.41 | ol | 122 | 0.00403 | MV
149-AL1/24-ST1A 10.0 | 11.25 | 0.194 | 0.315 | 0.47 | ol | 149 | 0.00403 | MV
34-AL1/6-ST1A 20.0 | 9.15 | 0.8342 | 0.382 | 0.17 | ol | 34 | 0.00403 | MV
48-AL1/8-ST1A 20.0 | 9.5 | 0.5939 | 0.372 | 0.21 | ol | 48 | 0.00403 | MV
70-AL1/11-ST1A 20.0 | 9.7 | 0.4132 | 0.36 | 0.29 | ol | 70 | 0.00403 | MV
94-AL1/15-ST1A 20.0 | 10 | 0.306 | 0.35 | 0.35 | ol | 94 | 0.00403 | MV
122-AL1/20-ST1A 20.0 | 10.3 | 0.2376 | 0.344 | 0.41 | ol | 122 | 0.00403 | MV
149-AL1/24-ST1A 20.0 | 10.5 | 0.194 | 0.337 | 0.47 | ol | 149 | 0.00403 | MV
184-AL1/30-ST1A 20.0 | 10.75 | 0.1571 | 0.33 | 0.535 | ol | 184 | 0.00403 | MV
243-AL1/39-ST1A 20.0 | 11 | 0.1188 | 0.32 | 0.645 | ol | 243 | 0.00403 | MV
48-AL1/8-ST1A 110.0 | 8 | 0.5939 | 0.46 | 0.21 | ol | 48 | 0.00403 | HV
70-AL1/11-ST1A 110.0 | 8.4 | 0.4132 | 0.45 | 0.29 | ol | 70 | 0.00403 | HV
94-AL1/15-ST1A 110.0 | 8.65 | 0.306 | 0.44 | 0.35 | ol | 94 | 0.00403 | HV
122-AL1/20-ST1A 110.0 | 8.5 | 0.2376 | 0.43 | 0.41 | ol | 122 | 0.00403 | HV
149-AL1/24-ST1A 110.0 | 8.75 | 0.194 | 0.41 | 0.47 | ol | 149 | 0.00403 | HV
184-AL1/30-ST1A 110.0 | 8.8 | 0.1571 | 0.4 | 0.535 | ol | 184 | 0.00403 | HV
243-AL1/39-ST1A 110.0 | 9 | 0.1188 | 0.39 | 0.645 | ol | 243 | 0.00403 | HV
305-AL1/39-ST1A 110.0 | 9.2 | 0.0949 | 0.38 | 0.74 | ol | 305 | 0.00403 | HV
490-AL1/64-ST1A 110.0 | 9.75 | 0.059 | 0.37 | 0.96 | ol | 490 | 0.00403 | HV
679-AL1/86-ST1A 110.0 | 9.95 | 0.042 | 0.36 | 1.15 | ol | 679 | 0.00403 | HV
490-AL1/64-ST1A 220.0 | 10 | 0.059 | 0.285 | 0.96 | ol | 490 | 0.00403 | HV
679-AL1/86-ST1A 220.0 | 11.7 | 0.042 | 0.275 | 1.15 | ol | 679 | 0.00403 | HV
490-AL1/64-ST1A 380.0 | 11 | 0.059 | 0.253 | 0.96 | ol | 490 | 0.00403 | HV
679-AL1/86-ST1A 380.0 | 14.6 | 0.042 | 0.25 | 1.15 | ol | 679 | 0.00403 | HV

## trafo_std_types
| i0_percent | pfe_kw | vkr_percent | sn_mva | vn_lv_kv | vn_hv_kv | vk_percent | shift_degree | vector_group | tap_side | tap_neutral | tap_min | tap_max | tap_step_degree | tap_step_percent | tap_phase_shifter
160 MVA 380/110 kV | 0.06 | 60 | 0.25 | 160 | 110 | 380 | 12.2 | 0 | Yy0 | hv | 0 | -9 | 9 | 0 | 1.5 | FALSE
100 MVA 220/110 kV | 0.06 | 55 | 0.26 | 100 | 110 | 220 | 12 | 0 | Yy0 | hv | 0 | -9 | 9 | 0 | 1.5 | FALSE
63 MVA 110/20 kV | 0.04 | 22 | 0.32 | 63 | 20 | 110 | 18 | 150 | YNd5 | hv | 0 | -9 | 9 | 0 | 1.5 | FALSE
40 MVA 110/20 kV | 0.05 | 18 | 0.34 | 40 | 20 | 110 | 16.2 | 150 | YNd5 | hv | 0 | -9 | 9 | 0 | 1.5 | FALSE
25 MVA 110/20 kV | 0.07 | 14 | 0.41 | 25 | 20 | 110 | 12 | 150 | YNd5 | hv | 0 | -9 | 9 | 0 | 1.5 | FALSE
63 MVA 110/10 kV | 0.04 | 22 | 0.32 | 63 | 10 | 110 | 18 | 150 | YNd5 | hv | 0 | -9 | 9 | 0 | 1.5 | FALSE
40 MVA 110/10 kV | 0.05 | 18 | 0.34 | 40 | 10 | 110 | 16.2 | 150 | YNd5 | hv | 0 | -9 | 9 | 0 | 1.5 | FALSE
25 MVA 110/10 kV | 0.07 | 14 | 0.41 | 25 | 10 | 110 | 12 | 150 | YNd5 | hv | 0 | -9 | 9 | 0 | 1.5 | FALSE
0.25 MVA 20/0.4 kV | 0.32 | 0.8 | 1.44 | 0.25 | 0.4 | 20 | 6 | 150 | Yzn5 | hv | 0 | -2 | 2 | 0 | 2.5 | FALSE
0.4 MVA 20/0.4 kV | 0.3375 | 1.35 | 1.425 | 0.4 | 0.4 | 20 | 6 | 150 | Dyn5 | hv | 0 | -2 | 2 | 0 | 2.5 | FALSE
0.63 MVA 20/0.4 kV | 0.2619 | 1.65 | 1.206 | 0.63 | 0.4 | 20 | 6 | 150 | Dyn5 | hv | 0 | -2 | 2 | 0 | 2.5 | FALSE
0.25 MVA 10/0.4 kV | 0.24 | 0.6 | 1.2 | 0.25 | 0.4 | 10 | 4 | 150 | Dyn5 | hv | 0 | -2 | 2 | 0 | 2.5 | FALSE
0.4 MVA 10/0.4 kV | 0.2375 | 0.95 | 1.325 | 0.4 | 0.4 | 10 | 4 | 150 | Dyn5 | hv | 0 | -2 | 2 | 0 | 2.5 | FALSE
0.63 MVA 10/0.4 kV | 0.1873 | 1.18 | 1.0794 | 0.63 | 0.4 | 10 | 4 | 150 | Dyn5 | hv | 0 | -2 | 2 | 0 | 2.5 | FALSE

## trafo3w_std_types
| sn_hv_mva | sn_mv_mva | sn_lv_mva | vn_hv_kv | vn_mv_kv | vn_lv_kv | vk_hv_percent | vk_mv_percent | vk_lv_percent | vkr_hv_percent | vkr_mv_percent | vkr_lv_percent | pfe_kw | i0_percent | shift_mv_degree | shift_lv_degree | vector_group | tap_side | tap_neutral | tap_min | tap_max | tap_step_percent
63/25/38 MVA 110/20/10 kV | 63 | 25 | 38 | 110 | 20 | 10 | 10.4 | 10.4 | 10.4 | 0.28 | 0.32 | 0.35 | 35 | 0.89 | 0 | 0 | YN0yn0yn0 | hv | 0 | -10 | 10 | 1.2
63/25/38 MVA 110/10/10 kV | 63 | 25 | 38 | 110 | 10 | 10 | 10.4 | 10.4 | 10.4 | 0.28 | 0.32 | 0.35 | 35 | 0.89 | 0 | 0 | YN0yn0yn0 | hv | 0 | -10 | 10 | 1.2

## fuse_std_types
| fuse_type | i_rated_a | t_avg | t_min | t_total | x_avg | x_min | x_total
HV 100A | HV 100A | 100 | 0 | [10.0, 3.64, 0.854, 0.281, 0.1, 0.0531, 0.022, 0.01] | [10.0, 4.267, 1.21, 0.403, 0.1, 0.058, 0.022, 0.01] | 0 | [300.0, 350.0, 450.0, 550.0, 700.0, 850.0, 1200.0, 1752.0] | [600.0, 700.0, 900.0, 1150.0, 1665.0, 2000.0, 3000.0, 4313.0]
HV 10A | HV 10A | 10 | 0 | [10.0, 1675.0, 0.344, 0.156, 0.1, 0.0417, 0.0171, 0.01] | [10.0, 1.3, 0.3, 0.155, 0.1, 0.0555, 0.023, 0.01] | 0 | [30.0, 32.0, 35.0, 37.0, 39.0, 50.0, 70.0, 88.0] | [60.0, 70.0, 80.0, 87.0, 94.0, 110.0, 150.0, 216.0]
HV 125A | HV 125A | 125 | 0 | [10.0, 1.82, 0.344, 0.1, 0.0467, 0.0269, 0.01] | [10.0, 2.478, 0.426, 0.1, 0.0427, 0.0211, 0.01] | 0 | [375.0, 500.0, 700.0, 925.0, 1200.0, 1500.0, 2341.0] | [750.0, 1000.0, 1500.0, 2200.0, 3000.0, 4000.0, 5765.0]
HV 160A | HV 160A | 160 | 0 | [10.0, 4.15, 1.03, 0.198, 0.1, 0.051, 0.0172, 0.01] | [10.0, 2.3, 0.734, 0.274, 0.1, 0.046, 0.0177, 0.01] | 0 | [480.0, 550.0, 700.0, 1000.0, 1260.0, 1600.0, 2500.0, 3227.0] | [960.0, 1300.0, 1700.0, 2200.0, 2996.0, 4000.0, 6000.0, 7946.0]
HV 16A | HV 16A | 16 | 0 | [10.0, 0.352, 0.164, 0.1, 0.0649, 0.0342, 0.01] | [10.0, 2.34, 0.722, 0.181, 0.1, 0.055, 0.0296, 0.01] | 0 | [48.0, 60.0, 65.0, 71.0, 80.0, 100.0, 162.0] | [96.0, 110.0, 125.0, 150.0, 168.0, 200.0, 250.0, 398.0]
HV 200A | HV 200A | 200 | 0 | [10.0, 4.267, 1.21, 0.403, 0.1, 0.058, 0.022, 0.01] | [10.0, 3.73, 1.654, 0.328, 0.1, 0.0531, 0.019, 0.01] | 0 | [600.0, 700.0, 900.0, 1150.0, 1665.0, 2000.0, 3000.0, 4313.0] | [1200.0, 1500.0, 1800.0, 2700.0, 3960.0, 5000.0, 7500.0, 10620.0]
HV 20A | HV 20A | 20 | 0 | [10.0, 1.3, 0.3, 0.155, 0.1, 0.0555, 0.023, 0.01] | [10.0, 1.3, 0.161, 0.1, 0.0611, 0.0399, 0.0141, 0.01] | 0 | [60.0, 70.0, 80.0, 87.0, 94.0, 110.0, 150.0, 216.0] | [120.0, 150.0, 200.0, 223.0, 260.0, 300.0, 450.0, 532.0]
HV 25A | HV 25A | 25 | 0 | [10.0, 2.512, 0.833, 0.299, 0.1, 0.0372, 0.0223, 0.01] | [10.0, 3.125, 0.597, 0.198, 0.1, 0.0378, 0.022, 0.01] | 0 | [75.0, 82.0, 90.0, 100.0, 124.0, 170.0, 200.0, 289.0] | [150.0, 170.0, 210.0, 250.0, 294.0, 400.0, 500.0, 711.0]
HV 31.5A | HV 31.5A | 31.5 | 0 | [10.0, 2.34, 0.722, 0.181, 0.1, 0.055, 0.0296, 0.01] | [10.0, 2.84, 0.368, 0.164, 0.1, 0.0621, 0.0378, 0.0195, 0.01] | 0 | [95.0, 110.0, 125.0, 150.0, 165.0, 200.0, 250.0, 390.0] | [189.0, 220.0, 300.0, 350.0, 393.0, 450.0, 530.0, 700.0, 960.0]
HV 40A | HV 40A | 40 | 0 | [10.0, 1.3, 0.161, 0.1, 0.0611, 0.0399, 0.0141, 0.01] | [10.0, 2.05, 0.369, 0.198, 0.1, 0.051, 0.0298, 0.01] | 0 | [120.0, 150.0, 200.0, 223.0, 260.0, 300.0, 450.0, 532.0] | [240.0, 300.0, 400.0, 450.0, 530.0, 650.0, 800.0, 1311.0]
HV 50A | HV 50A | 50 | 0 | [10.0, 3.215, 0.597, 0.198, 0.1, 0.0378, 0.022, 0.01] | [10.0, 3.64, 0.854, 0.281, 0.1, 0.0531, 0.022, 0.01] | 0 | [150.0, 170.0, 210.0, 250.0, 294.0, 400.0, 500.0, 711.0] | [300.0, 350.0, 450.0, 550.0, 700.0, 850.0, 1200.0, 1752.0]
HV 6.3A | HV 6.3A | 6.3 | 0 | [10.0, 1.39, 0.344, 0.168, 0.1, 0.056, 0.0263, 0.01] | [10.0, 1.711, 0.516, 0.198, 0.1, 0.0634, 0.0303, 0.01] | 0 | [19.0, 19.5, 20.4, 20.8, 22.0, 25.0, 32.0, 48.0] | [38.0, 40.0, 43.0, 48.0, 53.0, 60.0, 75.0, 118.0]
HV 63A | HV 63A | 63 | 0 | [10.0, 2.84, 0.368, 0.164, 0.1, 0.0621, 0.0378, 0.0195, 0.01] | [10.0, 1.82, 0.344, 0.1, 0.0467, 0.0269, 0.01] | 0 | [189.0, 220.0, 300.0, 350.0, 393.0, 450.0, 530.0, 700.0, 961.0] | [378.0, 500.0, 700.0, 934.0, 1200.0, 1500.0, 2366.0]
HV 80A | HV 80A | 80 | 0 | [10.0, 2.05, 0.369, 0.198, 0.1, 0.051, 0.0298, 0.01] | [10.0, 4.15, 1.03, 0.198, 0.1, 0.051, 0.0172, 0.01] | 0 | [240.0, 300.0, 400.0, 450.0, 530.0, 650.0, 800.0, 1311.0] | [480.0, 550.0, 700.0, 1000.0, 1260.0, 1600.0, 2500.0, 3227.0]
Siemens NH-1-100 | Siemens NH-1-100 | 100 | [5400.0, 2000.0, 400.0, 20.0, 1.0, 0.2, 0.012, 0.004] | 0 | 0 | [150.0, 190.0, 250.0, 430.0, 900.0, 1250.0, 2700.0, 3600.0] | 0 | 0
Siemens NH-1-125 | Siemens NH-1-125 | 125 | [4800.0, 120.0, 7.0, 0.1, 0.004] | 0 | 0 | [180.0, 400.0, 740.0, 2000.0, 4250.0] | 0 | 0
Siemens NH-1-16 | Siemens NH-1-16 | 16 | [4000.0, 400.0, 2.0, 0.1, 0.04, 0.01] | 0 | 0 | [26.0, 35.0, 75.0, 150.0, 200.0, 300.0] | 0 | 0
Siemens NH-1-160 | Siemens NH-1-160 | 160 | [4800.0, 120.0, 7.0, 0.1, 0.004] | 0 | 0 | [210.0, 500.0, 900.0, 2300.0, 5000.0] | 0 | 0
Siemens NH-1-25 | Siemens NH-1-25 | 25 | [4000.0, 1000.0, 10.0, 0.2, 0.02, 0.01] | 0 | 0 | [40.0, 50.0, 100.0, 210.0, 400.0, 500.0] | 0 | 0
Siemens NH-1-50 | Siemens NH-1-50 | 50 | [4000.0, 40.0, 4.0, 1.0, 0.02, 0.01] | 0 | 0 | [86.0, 200.0, 300.0, 400.0, 1000.0, 1280.0] | 0 | 0
Siemens NH-1-63 | Siemens NH-1-63 | 63 | [4000.0, 100.0, 10.0, 2.0, 0.04, 0.01] | 0 | 0 | [100.0, 200.0, 300.0, 400.0, 1000.0, 1500.0] | 0 | 0
Siemens NH-1-80 | Siemens NH-1-80 | 80 | [4800.0, 120.0, 7.0, 0.1, 0.01] | 0 | 0 | [150.58, 250.0, 450.0, 1150.0, 2470.0] | 0 | 0
Siemens NH-2-1000 | Siemens NH-2-1000 | 1000 | [4800.0, 120.0, 7.0, 0.1, 0.004] | 0 | 0 | [1900.0, 3500.0, 8400.0, 24000.0, 52000.0] | 0 | 0
Siemens NH-2-200 | Siemens NH-2-200 | 200 | [4800.0, 120.0, 7.0, 0.1, 0.004] | 0 | 0 | [280.0, 650.0, 1200.0, 3000.0, 7000.0] | 0 | 0
Siemens NH-2-224 | Siemens NH-2-224 | 224 | [4800.0, 120.0, 7.0, 0.2, 0.04, 0.004] | 0 | 0 | [400.0, 750.0, 1453.0, 3025.0, 4315.0, 7600.0] | 0 | 0
Siemens NH-2-250 | Siemens NH-2-250 | 250 | [4800.0, 120.0, 7.0, 0.1, 0.004] | 0 | 0 | [450.0, 800.0, 1650.0, 4000.0, 8500.0] | 0 | 0
Siemens NH-2-315 | Siemens NH-2-315 | 315 | [4800.0, 120.0, 7.0, 0.1, 0.004] | 0 | 0 | [550.0, 920.0, 1900.0, 5000.0, 11000.0] | 0 | 0
Siemens NH-2-355 | Siemens NH-2-355 | 355 | [4800.0, 120.0, 6.0, 0.1, 0.004] | 0 | 0 | [650.0, 1116.27, 2350.0, 5840.0, 12790.0] | 0 | 0
Siemens NH-2-400 | Siemens NH-2-400 | 400 | [4800.0, 120.0, 7.0, 0.1, 0.004] | 0 | 0 | [720.0, 1350.0, 2800.0, 6500.0, 15000.0] | 0 | 0
Siemens NH-2-425 | Siemens NH-2-425 | 425 | [4800.0, 120.0, 7.0, 0.1, 0.004] | 0 | 0 | [850.0, 1500.0, 3050.0, 7500.0, 16500.0] | 0 | 0
Siemens NH-2-630 | Siemens NH-2-630 | 630 | [4800.0, 120.0, 7.0, 0.1, 0.004] | 0 | 0 | [1200.0, 2000.0, 4800.0, 12000.0, 26000.0] | 0 | 0

## dtypes
| element | column | dtype
0 | bus | name | object
1 | bus | vn_kv | float64
2 | bus | type | object
3 | bus | zone | object
4 | bus | in_service | bool
5 | load | name | object
6 | load | bus | uint32
7 | load | p_mw | float64
8 | load | q_mvar | float64
9 | load | const_z_percent | float64
10 | load | const_i_percent | float64
11 | load | sn_mva | float64
12 | load | scaling | float64
13 | load | in_service | bool
14 | load | type | object
15 | ext_grid | name | object
16 | ext_grid | bus | uint32
17 | ext_grid | vm_pu | float64
18 | ext_grid | va_degree | float64
19 | ext_grid | slack_weight | float64
20 | ext_grid | in_service | bool
21 | line | name | object
22 | line | std_type | object
23 | line | from_bus | uint32
24 | line | to_bus | uint32
25 | line | length_km | float64
26 | line | r_ohm_per_km | float64
27 | line | x_ohm_per_km | float64
28 | line | c_nf_per_km | float64
29 | line | g_us_per_km | float64
30 | line | max_i_ka | float64
31 | line | df | float64
32 | line | parallel | uint32
33 | line | type | object
34 | line | in_service | bool
35 | trafo | name | object
36 | trafo | std_type | object
37 | trafo | hv_bus | uint32
38 | trafo | lv_bus | uint32
39 | trafo | sn_mva | float64
40 | trafo | vn_hv_kv | float64
41 | trafo | vn_lv_kv | float64
42 | trafo | vk_percent | float64
43 | trafo | vkr_percent | float64
44 | trafo | pfe_kw | float64
45 | trafo | i0_percent | float64
46 | trafo | shift_degree | float64
47 | trafo | tap_side | object
48 | trafo | tap_neutral | int32
49 | trafo | tap_min | int32
50 | trafo | tap_max | int32
51 | trafo | tap_step_percent | float64
52 | trafo | tap_step_degree | float64
53 | trafo | tap_pos | int32
54 | trafo | tap_phase_shifter | bool
55 | trafo | parallel | uint32
56 | trafo | df | float64
57 | trafo | in_service | bool
58 | line_geodata | coords | object
59 | bus_geodata | x | float64
60 | bus_geodata | y | float64
61 | bus_geodata | coords | object

## parameters
| version | format_version | converged | OPF_converged | name | f_hz | sn_mva
0 | 2.14.6 | 2.14.0 | FALSE | FALSE |  | 50 | 1