## bus
| name | vn_kv | type | zone | in_service
0 | bus_LV_5078-1_0_3_node_0 | 0.4 | n |  | TRUE
1 | bus_LV_5078-1_0_3_node_1 | 0.4 | n |  | TRUE
2 | bus_LV_5078-1_0_3_node_2 | 0.4 | n |  | TRUE
3 | bus_LV_5078-1_0_3_node_3 | 0.4 | n |  | TRUE
4 | bus_LV_5078-1_0_3_node_4 | 0.4 | n |  | TRUE
5 | bus_LV_5078-1_0_3_node_9 | 0.4 | n |  | TRUE
6 | bus_LV_5078-1_0_3_node_104 | 0.4 | n |  | TRUE
7 | bus_LV_5078-1_0_3_node_50 | 0.4 | n |  | TRUE
8 | bus_LV_5078-1_0_3_node_5 | 0.4 | n |  | TRUE
9 | bus_LV_5078-1_0_3_node_48 | 0.4 | n |  | TRUE
10 | bus_LV_5078-1_0_3_node_46 | 0.4 | n |  | TRUE
11 | bus_LV_5078-1_0_3_node_47 | 0.4 | n |  | TRUE
12 | bus_LV_5078-1_0_3_node_49 | 0.4 | n |  | TRUE
13 | bus_LV_5078-1_0_3_node_6 | 0.4 | n |  | TRUE
14 | bus_LV_5078-1_0_3_node_7 | 0.4 | n |  | TRUE
15 | bus_LV_5078-1_0_3_node_8 | 0.4 | n |  | TRUE
16 | bus_LV_5078-1_0_3_node_16 | 0.4 | n |  | TRUE
17 | bus_LV_5078-1_0_3_node_38 | 0.4 | n |  | TRUE
18 | bus_LV_5078-1_0_3_node_17 | 0.4 | n |  | TRUE
19 | bus_LV_5078-1_0_3_node_36 | 0.4 | n |  | TRUE
20 | bus_LV_5078-1_0_3_node_10 | 0.4 | n |  | TRUE
21 | bus_LV_5078-1_0_3_node_11 | 0.4 | n |  | TRUE
22 | bus_LV_5078-1_0_3_node_12 | 0.4 | n |  | TRUE
23 | bus_LV_5078-1_0_3_node_13 | 0.4 | n |  | TRUE
24 | bus_LV_5078-1_0_3_node_14 | 0.4 | n |  | TRUE
25 | bus_LV_5078-1_0_3_node_15 | 0.4 | n |  | TRUE
26 | bus_LV_5078-1_0_3_node_105 | 0.4 | n |  | TRUE
27 | bus_LV_5078-1_0_3_node_76 | 0.4 | n |  | TRUE
28 | bus_LV_5078-1_0_3_node_77 | 0.4 | n |  | TRUE
29 | bus_LV_5078-1_0_3_node_75 | 0.4 | n |  | TRUE
30 | bus_LV_5078-1_0_3_node_78 | 0.4 | n |  | TRUE
31 | bus_LV_5078-1_0_3_node_18 | 0.4 | n |  | TRUE
32 | bus_LV_5078-1_0_3_node_26 | 0.4 | n |  | TRUE
33 | bus_LV_5078-1_0_3_node_27 | 0.4 | n |  | TRUE
34 | bus_LV_5078-1_0_3_node_19 | 0.4 | n |  | TRUE
35 | bus_LV_5078-1_0_3_node_20 | 0.4 | n |  | TRUE
36 | bus_LV_5078-1_0_3_node_21 | 0.4 | n |  | TRUE
37 | bus_LV_5078-1_0_3_node_22 | 0.4 | n |  | TRUE
38 | bus_LV_5078-1_0_3_node_23 | 0.4 | n |  | TRUE
39 | bus_LV_5078-1_0_3_node_24 | 0.4 | n |  | TRUE
40 | bus_LV_5078-1_0_3_node_90 | 0.4 | n |  | TRUE
41 | bus_LV_5078-1_0_3_node_103 | 0.4 | n |  | TRUE
42 | bus_LV_5078-1_0_3_node_25 | 0.4 | n |  | TRUE
43 | bus_LV_5078-1_0_3_node_102 | 0.4 | n |  | TRUE
44 | bus_LV_5078-1_0_3_node_101 | 0.4 | n |  | TRUE
45 | bus_LV_5078-1_0_3_node_89 | 0.4 | n |  | TRUE
46 | bus_LV_5078-1_0_3_node_95 | 0.4 | n |  | TRUE
47 | bus_LV_5078-1_0_3_node_97 | 0.4 | n |  | TRUE
48 | bus_LV_5078-1_0_3_node_98 | 0.4 | n |  | TRUE
49 | bus_LV_5078-1_0_3_node_93 | 0.4 | n |  | TRUE
50 | bus_LV_5078-1_0_3_node_100 | 0.4 | n |  | TRUE
51 | bus_LV_5078-1_0_3_node_29 | 0.4 | n |  | TRUE
52 | bus_LV_5078-1_0_3_node_30 | 0.4 | n |  | TRUE
53 | bus_LV_5078-1_0_3_node_31 | 0.4 | n |  | TRUE
54 | bus_LV_5078-1_0_3_node_33 | 0.4 | n |  | TRUE
55 | bus_LV_5078-1_0_3_node_34 | 0.4 | n |  | TRUE
56 | bus_LV_5078-1_0_3_node_51 | 0.4 | n |  | TRUE
57 | bus_LV_5078-1_0_3_node_52 | 0.4 | n |  | TRUE
58 | bus_LV_5078-1_0_3_node_35 | 0.4 | n |  | TRUE
59 | bus_LV_5078-1_0_3_node_37 | 0.4 | n |  | TRUE
60 | bus_LV_5078-1_0_3_node_39 | 0.4 | n |  | TRUE
61 | bus_LV_5078-1_0_3_node_40 | 0.4 | n |  | TRUE
62 | bus_LV_5078-1_0_3_node_66 | 0.4 | n |  | TRUE
63 | bus_LV_5078-1_0_3_node_81 | 0.4 | n |  | TRUE
64 | bus_LV_5078-1_0_3_node_62 | 0.4 | n |  | TRUE
65 | bus_LV_5078-1_0_3_node_42 | 0.4 | n |  | TRUE
66 | bus_LV_5078-1_0_3_node_43 | 0.4 | n |  | TRUE
67 | bus_LV_5078-1_0_3_node_45 | 0.4 | n |  | TRUE
68 | bus_LV_5078-1_0_3_node_53 | 0.4 | n |  | TRUE
69 | bus_LV_5078-1_0_3_node_57 | 0.4 | n |  | TRUE
70 | bus_LV_5078-1_0_3_node_54 | 0.4 | n |  | TRUE
71 | bus_LV_5078-1_0_3_node_58 | 0.4 | n |  | TRUE
72 | bus_LV_5078-1_0_3_node_55 | 0.4 | n |  | TRUE
73 | bus_LV_5078-1_0_3_node_56 | 0.4 | n |  | TRUE
74 | bus_LV_5078-1_0_3_node_61 | 0.4 | n |  | TRUE
75 | bus_LV_5078-1_0_3_node_59 | 0.4 | n |  | TRUE
76 | bus_LV_5078-1_0_3_node_60 | 0.4 | n |  | TRUE
77 | bus_LV_5078-1_0_3_node_63 | 0.4 | n |  | TRUE
78 | bus_LV_5078-1_0_3_node_64 | 0.4 | n |  | TRUE
79 | bus_LV_5078-1_0_3_node_65 | 0.4 | n |  | TRUE
80 | bus_LV_5078-1_0_3_node_68 | 0.4 | n |  | TRUE
81 | bus_LV_5078-1_0_3_node_67 | 0.4 | n |  | TRUE
82 | bus_LV_5078-1_0_3_node_69 | 0.4 | n |  | TRUE
83 | bus_LV_5078-1_0_3_node_70 | 0.4 | n |  | TRUE
84 | bus_LV_5078-1_0_3_node_73 | 0.4 | n |  | TRUE
85 | bus_LV_5078-1_0_3_node_71 | 0.4 | n |  | TRUE
86 | bus_LV_5078-1_0_3_node_74 | 0.4 | n |  | TRUE
87 | bus_LV_5078-1_0_3_node_72 | 0.4 | n |  | TRUE
88 | bus_LV_5078-1_0_3_node_79 | 0.4 | n |  | TRUE
89 | bus_LV_5078-1_0_3_node_80 | 0.4 | n |  | TRUE
90 | bus_LV_5078-1_0_3_node_82 | 0.4 | n |  | TRUE
91 | bus_LV_5078-1_0_3_node_88 | 0.4 | n |  | TRUE
92 | bus_LV_5078-1_0_3_node_84 | 0.4 | n |  | TRUE
93 | bus_LV_5078-1_0_3_node_91 | 0.4 | n |  | TRUE
94 | bus_LV_5078-1_0_3_node_83 | 0.4 | n |  | TRUE
95 | bus_LV_5078-1_0_3_node_92 | 0.4 | n |  | TRUE
96 | bus_LV_5078-1_0_3_node_85 | 0.4 | n |  | TRUE
97 | bus_LV_5078-1_0_3_node_86 | 0.4 | n |  | TRUE
98 | bus_LV_5078-1_0_3_node_87 | 0.4 | n |  | TRUE
99 | bus_LV_5078-1_0_3_node_94 | 0.4 | n |  | TRUE
100 | bus_LV_5078-1_0_3_node_96 | 0.4 | n |  | TRUE
101 | bus_LV_5078-1_0_3_node_99 | 0.4 | n |  | TRUE
102 | bus_MV_188_0_node_88 | 20 | n |  | TRUE

## load
| name | bus | p_mw | q_mvar | const_z_percent | const_i_percent | sn_mva | scaling | in_service | type
0 | LV_5078-1_0_3_load_0 | 0 | 0.0028914 | 0.00072465 | 0 | 0 |  | 1 | TRUE | wye
1 | LV_5078-1_0_3_load_1 | 1 | 0.0034988 | 0.00087688 | 0 | 0 |  | 1 | TRUE | wye
2 | LV_5078-1_0_3_load_2 | 2 | 0.0022866 | 0.00057308 | 0 | 0 |  | 1 | TRUE | wye
3 | LV_5078-1_0_3_load_3 | 3 | 0.00068956 | 0.00017282 | 0 | 0 |  | 1 | TRUE | wye
4 | LV_5078-1_0_3_load_9 | 5 | 0.0004454 | 0.00011163 | 0 | 0 |  | 1 | TRUE | wye
5 | LV_5078-1_0_3_load_104 | 6 | 0.0016756 | 0.00041994 | 0 | 0 |  | 1 | TRUE | wye
6 | LV_5078-1_0_3_load_5 | 8 | 0.001274 | 0.00031929 | 0 | 0 |  | 1 | TRUE | wye
7 | LV_5078-1_0_3_load_46 | 10 | 0.0013596 | 0.00034075 | 0 | 0 |  | 1 | TRUE | wye
8 | LV_5078-1_0_3_load_49 | 12 | 0.0036423 | 0.00091285 | 0 | 0 |  | 1 | TRUE | wye
9 | LV_5078-1_0_3_load_7 | 14 | 0.0052166 | 0.0013074 | 0 | 0 |  | 1 | TRUE | wye
10 | LV_5078-1_0_3_load_8 | 15 | 0.0034398 | 0.00086211 | 0 | 0 |  | 1 | TRUE | wye
11 | LV_5078-1_0_3_load_16 | 16 | 0.0078713 | 0.0019727 | 0 | 0 |  | 1 | TRUE | wye
12 | LV_5078-1_0_3_load_38 | 17 | 0.0027736 | 0.00069513 | 0 | 0 |  | 1 | TRUE | wye
13 | LV_5078-1_0_3_load_36 | 19 | 0.0016203 | 0.00040609 | 0 | 0 |  | 1 | TRUE | wye
14 | LV_5078-1_0_3_load_10 | 20 | 0.0089018 | 0.002231 | 0 | 0 |  | 1 | TRUE | wye
15 | LV_5078-1_0_3_load_15 | 25 | 0.002987 | 0.00074863 | 0 | 0 |  | 1 | TRUE | wye
16 | LV_5078-1_0_3_load_105 | 26 | 0.0058558 | 0.0014676 | 0 | 0 |  | 1 | TRUE | wye
17 | LV_5078-1_0_3_load_77 | 28 | 0.0084913 | 0.0021281 | 0 | 0 |  | 1 | TRUE | wye
18 | LV_5078-1_0_3_load_75 | 29 | 0.0036164 | 0.00090635 | 0 | 0 |  | 1 | TRUE | wye
19 | LV_5078-1_0_3_load_26 | 32 | 0.011816 | 0.0029615 | 0 | 0 |  | 1 | TRUE | wye
20 | LV_5078-1_0_3_load_27 | 33 | 0.0063594 | 0.0015938 | 0 | 0 |  | 1 | TRUE | wye
21 | LV_5078-1_0_3_load_19 | 34 | 0.016372 | 0.0041032 | 0 | 0 |  | 1 | TRUE | wye
22 | LV_5078-1_0_3_load_23 | 38 | 0.0060472 | 0.0015156 | 0 | 0 |  | 1 | TRUE | wye
23 | LV_5078-1_0_3_load_90 | 40 | 0.0006718 | 0.00016837 | 0 | 0 |  | 1 | TRUE | wye
24 | LV_5078-1_0_3_load_103 | 41 | 0.00065342 | 0.00016376 | 0 | 0 |  | 1 | TRUE | wye
25 | LV_5078-1_0_3_load_101 | 44 | 0.0012606 | 0.00031594 | 0 | 0 |  | 1 | TRUE | wye
26 | LV_5078-1_0_3_load_89 | 45 | 0.0017461 | 0.00043762 | 0 | 0 |  | 1 | TRUE | wye
27 | LV_5078-1_0_3_load_97 | 47 | 0.0012722 | 0.00031884 | 0 | 0 |  | 1 | TRUE | wye
28 | LV_5078-1_0_3_load_98 | 48 | 0.0018529 | 0.00046438 | 0 | 0 |  | 1 | TRUE | wye
29 | LV_5078-1_0_3_load_93 | 49 | 0.0017004 | 0.00042616 | 0 | 0 |  | 1 | TRUE | wye
30 | LV_5078-1_0_3_load_100 | 50 | 0.0016531 | 0.0004143 | 0 | 0 |  | 1 | TRUE | wye
31 | LV_5078-1_0_3_load_29 | 51 | 0.00087181 | 0.0002185 | 0 | 0 |  | 1 | TRUE | wye
32 | LV_5078-1_0_3_load_30 | 52 | 0.0043485 | 0.0010898 | 0 | 0 |  | 1 | TRUE | wye
33 | LV_5078-1_0_3_load_33 | 54 | 0.0031668 | 0.00079369 | 0 | 0 |  | 1 | TRUE | wye
34 | LV_5078-1_0_3_load_34 | 55 | 0.00066669 | 0.00016709 | 0 | 0 |  | 1 | TRUE | wye
35 | LV_5078-1_0_3_load_51 | 56 | 0.0020023 | 0.00050182 | 0 | 0 |  | 1 | TRUE | wye
36 | LV_5078-1_0_3_load_52 | 57 | 0.0011617 | 0.00029115 | 0 | 0 |  | 1 | TRUE | wye
37 | LV_5078-1_0_3_load_35 | 58 | 0.0064867 | 0.0016257 | 0 | 0 |  | 1 | TRUE | wye
38 | LV_5078-1_0_3_load_39 | 60 | 0.0043771 | 0.001097 | 0 | 0 |  | 1 | TRUE | wye
39 | LV_5078-1_0_3_load_40 | 61 | 0.0004867 | 0.00012198 | 0 | 0 |  | 1 | TRUE | wye
40 | LV_5078-1_0_3_load_66 | 62 | 0.00049941 | 0.00012516 | 0 | 0 |  | 1 | TRUE | wye
41 | LV_5078-1_0_3_load_81 | 63 | 0.00073424 | 0.00018402 | 0 | 0 |  | 1 | TRUE | wye
42 | LV_5078-1_0_3_load_42 | 65 | 0.0033996 | 0.00085202 | 0 | 0 |  | 1 | TRUE | wye
43 | LV_5078-1_0_3_load_43 | 66 | 0.005232 | 0.0013113 | 0 | 0 |  | 1 | TRUE | wye
44 | LV_5078-1_0_3_load_45 | 67 | 0.00088222 | 0.00022111 | 0 | 0 |  | 1 | TRUE | wye
45 | LV_5078-1_0_3_load_57 | 69 | 0.0040637 | 0.0010185 | 0 | 0 |  | 1 | TRUE | wye
46 | LV_5078-1_0_3_load_54 | 70 | 0.0013535 | 0.00033922 | 0 | 0 |  | 1 | TRUE | wye
47 | LV_5078-1_0_3_load_58 | 71 | 0.00046278 | 0.00011598 | 0 | 0 |  | 1 | TRUE | wye
48 | LV_5078-1_0_3_load_55 | 72 | 0.00055864 | 0.00014001 | 0 | 0 |  | 1 | TRUE | wye
49 | LV_5078-1_0_3_load_56 | 73 | 0.00096898 | 0.00024285 | 0 | 0 |  | 1 | TRUE | wye
50 | LV_5078-1_0_3_load_61 | 74 | 0.00046277 | 0.00011598 | 0 | 0 |  | 1 | TRUE | wye
51 | LV_5078-1_0_3_load_59 | 75 | 0.0012438 | 0.00031173 | 0 | 0 |  | 1 | TRUE | wye
52 | LV_5078-1_0_3_load_60 | 76 | 0.001243 | 0.00031153 | 0 | 0 |  | 1 | TRUE | wye
53 | LV_5078-1_0_3_load_63 | 77 | 0.0012646 | 0.00031694 | 0 | 0 |  | 1 | TRUE | wye
54 | LV_5078-1_0_3_load_64 | 78 | 0.0041254 | 0.0010339 | 0 | 0 |  | 1 | TRUE | wye
55 | LV_5078-1_0_3_load_68 | 80 | 0.0031317 | 0.00078488 | 0 | 0 |  | 1 | TRUE | wye
56 | LV_5078-1_0_3_load_67 | 81 | 0.0049156 | 0.001232 | 0 | 0 |  | 1 | TRUE | wye
57 | LV_5078-1_0_3_load_69 | 82 | 0.005213 | 0.0013065 | 0 | 0 |  | 1 | TRUE | wye
58 | LV_5078-1_0_3_load_73 | 84 | 0.0020958 | 0.00052527 | 0 | 0 |  | 1 | TRUE | wye
59 | LV_5078-1_0_3_load_71 | 85 | 0.0035988 | 0.00090195 | 0 | 0 |  | 1 | TRUE | wye
60 | LV_5078-1_0_3_load_74 | 86 | 0.0020067 | 0.00050294 | 0 | 0 |  | 1 | TRUE | wye
61 | LV_5078-1_0_3_load_72 | 87 | 0.0046448 | 0.0011641 | 0 | 0 |  | 1 | TRUE | wye
62 | LV_5078-1_0_3_load_80 | 89 | 0.0025683 | 0.00064369 | 0 | 0 |  | 1 | TRUE | wye
63 | LV_5078-1_0_3_load_82 | 90 | 0.0032036 | 0.0008029 | 0 | 0 |  | 1 | TRUE | wye
64 | LV_5078-1_0_3_load_88 | 91 | 0.00086683 | 0.00021725 | 0 | 0 |  | 1 | TRUE | wye
65 | LV_5078-1_0_3_load_84 | 92 | 0.0009265 | 0.0002322 | 0 | 0 |  | 1 | TRUE | wye
66 | LV_5078-1_0_3_load_91 | 93 | 0.0015276 | 0.00038285 | 0 | 0 |  | 1 | TRUE | wye
67 | LV_5078-1_0_3_load_83 | 94 | 0.002732 | 0.00068471 | 0 | 0 |  | 1 | TRUE | wye
68 | LV_5078-1_0_3_load_92 | 95 | 0.0015336 | 0.00038435 | 0 | 0 |  | 1 | TRUE | wye
69 | LV_5078-1_0_3_load_86 | 97 | 0.0009023 | 0.00022614 | 0 | 0 |  | 1 | TRUE | wye
70 | LV_5078-1_0_3_load_87 | 98 | 0.0069515 | 0.0017422 | 0 | 0 |  | 1 | TRUE | wye
71 | LV_5078-1_0_3_load_96 | 100 | 0.00093481 | 0.00023429 | 0 | 0 |  | 1 | TRUE | wye
72 | LV_5078-1_0_3_load_99 | 101 | 0.00084379 | 0.00021147 | 0 | 0 |  | 1 | TRUE | wye

## ext_grid
| name | bus | vm_pu | va_degree | slack_weight | in_service
0 |  | 87 | 1 | 0 | 1 | TRUE

## line
| name | std_type | from_bus | to_bus | length_km | r_ohm_per_km | x_ohm_per_km | c_nf_per_km | g_us_per_km | max_i_ka | df | parallel | type | in_service
0 | LV_5078-1_0_3_line_0 | NAYY 4x150 SE | 0 | 1 | 0.017251 | 0.208 | 0.08 | 261 | 0 | 0.27 | 1 | 1 | cs | TRUE
1 | LV_5078-1_0_3_line_1 | NAYY 4x150 SE | 0 | 2 | 0.0025477 | 0.208 | 0.08 | 261 | 0 | 0.27 | 1 | 1 | cs | TRUE
2 | LV_5078-1_0_3_line_2 | NAYY 4x150 SE | 1 | 3 | 0.053572 | 0.208 | 0.08 | 261 | 0 | 0.27 | 1 | 1 | cs | TRUE
3 | LV_5078-1_0_3_line_3 | NAYY 4x150 SE | 2 | 4 | 0.014018 | 0.208 | 0.08 | 261 | 0 | 0.27 | 1 | 1 | cs | TRUE
4 | LV_5078-1_0_3_line_4 | NAYY 4x150 SE | 3 | 5 | 0.047405 | 0.208 | 0.08 | 261 | 0 | 0.27 | 1 | 1 | cs | TRUE
5 | LV_5078-1_0_3_line_5 | NAYY 4x150 SE | 4 | 8 | 0.012099 | 0.208 | 0.08 | 261 | 0 | 0.27 | 1 | 1 | cs | TRUE
6 | LV_5078-1_0_3_line_6 | NAYY 4x150 SE | 5 | 9 | 0.094952 | 0.208 | 0.08 | 261 | 0 | 0.27 | 1 | 1 | cs | TRUE
7 | LV_5078-1_0_3_line_7 | NAYY 4x150 SE | 6 | 7 | 0.12596 | 0.208 | 0.08 | 261 | 0 | 0.27 | 1 | 1 | cs | TRUE
8 | LV_5078-1_0_3_line_8 | NAYY 4x150 SE | 7 | 11 | 0.043502 | 0.208 | 0.08 | 261 | 0 | 0.27 | 1 | 1 | cs | TRUE
9 | LV_5078-1_0_3_line_9 | NAYY 4x150 SE | 8 | 13 | 0.0046468 | 0.208 | 0.08 | 261 | 0 | 0.27 | 1 | 1 | cs | TRUE
10 | LV_5078-1_0_3_line_10 | NAYY 4x150 SE | 9 | 10 | 0.042351 | 0.208 | 0.08 | 261 | 0 | 0.27 | 1 | 1 | cs | TRUE
11 | LV_5078-1_0_3_line_11 | NAYY 4x150 SE | 10 | 11 | 0.0076088 | 0.208 | 0.08 | 261 | 0 | 0.27 | 1 | 1 | cs | TRUE
12 | LV_5078-1_0_3_line_12 | NAYY 4x150 SE | 11 | 12 | 0.027054 | 0.208 | 0.08 | 261 | 0 | 0.27 | 1 | 1 | cs | TRUE
13 | LV_5078-1_0_3_line_13 | NAYY 4x150 SE | 13 | 14 | 0.049373 | 0.208 | 0.08 | 261 | 0 | 0.27 | 1 | 1 | cs | TRUE
14 | LV_5078-1_0_3_line_14 | NAYY 4x150 SE | 13 | 15 | 0.015007 | 0.208 | 0.08 | 261 | 0 | 0.27 | 1 | 1 | cs | TRUE
15 | LV_5078-1_0_3_line_15 | NAYY 4x150 SE | 14 | 16 | 0.023337 | 0.208 | 0.08 | 261 | 0 | 0.27 | 1 | 1 | cs | TRUE
16 | LV_5078-1_0_3_line_16 | NAYY 4x150 SE | 15 | 17 | 0.0020325 | 0.208 | 0.08 | 261 | 0 | 0.27 | 1 | 1 | cs | TRUE
17 | LV_5078-1_0_3_line_17 | NAYY 4x150 SE | 16 | 18 | 0.084429 | 0.208 | 0.08 | 261 | 0 | 0.27 | 1 | 1 | cs | TRUE
18 | LV_5078-1_0_3_line_18 | NAYY 4x150 SE | 17 | 19 | 0.011938 | 0.208 | 0.08 | 261 | 0 | 0.27 | 1 | 1 | cs | TRUE
19 | LV_5078-1_0_3_line_19 | NAYY 4x150 SE | 18 | 31 | 0.11097 | 0.208 | 0.08 | 261 | 0 | 0.27 | 1 | 1 | cs | TRUE
20 | LV_5078-1_0_3_line_20 | NAYY 4x150 SE | 19 | 58 | 0.016106 | 0.208 | 0.08 | 261 | 0 | 0.27 | 1 | 1 | cs | TRUE
21 | LV_5078-1_0_3_line_21 | NAYY 4x150 SE | 20 | 21 | 0.018903 | 0.208 | 0.08 | 261 | 0 | 0.27 | 1 | 3 | cs | TRUE
22 | LV_5078-1_0_3_line_22 | NAYY 4x150 SE | 20 | 22 | 0.020091 | 0.208 | 0.08 | 261 | 0 | 0.27 | 1 | 3 | cs | TRUE
23 | LV_5078-1_0_3_line_23 | NAYY 4x150 SE | 21 | 23 | 0.010442 | 0.208 | 0.08 | 261 | 0 | 0.27 | 1 | 3 | cs | TRUE
24 | LV_5078-1_0_3_line_24 | NAYY 4x150 SE | 22 | 24 | 0.018451 | 0.208 | 0.08 | 261 | 0 | 0.27 | 1 | 3 | cs | TRUE
25 | LV_5078-1_0_3_line_25 | NAYY 4x150 SE | 22 | 25 | 0.040203 | 0.208 | 0.08 | 261 | 0 | 0.27 | 1 | 1 | cs | TRUE
26 | LV_5078-1_0_3_line_26 | NAYY 4x150 SE | 23 | 26 | 0.010336 | 0.208 | 0.08 | 261 | 0 | 0.27 | 1 | 1 | cs | TRUE
27 | LV_5078-1_0_3_line_27 | NAYY 4x150 SE | 23 | 27 | 0.01952 | 0.208 | 0.08 | 261 | 0 | 0.27 | 1 | 3 | cs | TRUE
28 | LV_5078-1_0_3_line_28 | NAYY 4x150 SE | 24 | 28 | 0.0019979 | 0.208 | 0.08 | 261 | 0 | 0.27 | 1 | 3 | cs | TRUE
29 | LV_5078-1_0_3_line_29 | NAYY 4x150 SE | 27 | 29 | 0.04693 | 0.208 | 0.08 | 261 | 0 | 0.27 | 1 | 3 | cs | TRUE
30 | LV_5078-1_0_3_line_30 | NAYY 4x150 SE | 28 | 30 | 0.029025 | 0.208 | 0.08 | 261 | 0 | 0.27 | 1 | 3 | cs | TRUE
31 | LV_5078-1_0_3_line_31 | NAYY 4x150 SE | 29 | 86 | 0.003242 | 0.208 | 0.08 | 261 | 0 | 0.27 | 1 | 3 | cs | TRUE
32 | LV_5078-1_0_3_line_32 | NAYY 4x150 SE | 30 | 88 | 0.012632 | 0.208 | 0.08 | 261 | 0 | 0.27 | 1 | 1 | cs | TRUE
33 | LV_5078-1_0_3_line_33 | NAYY 4x150 SE | 30 | 89 | 0.046131 | 0.208 | 0.08 | 261 | 0 | 0.27 | 1 | 3 | cs | TRUE
34 | LV_5078-1_0_3_line_34 | NAYY 4x150 SE | 31 | 32 | 0.01985 | 0.208 | 0.08 | 261 | 0 | 0.27 | 1 | 1 | cs | TRUE
35 | LV_5078-1_0_3_line_35 | NAYY 4x150 SE | 32 | 33 | 0.0045121 | 0.208 | 0.08 | 261 | 0 | 0.27 | 1 | 1 | cs | TRUE
36 | LV_5078-1_0_3_line_36 | NAYY 4x150 SE | 34 | 35 | 0.043218 | 0.208 | 0.08 | 261 | 0 | 0.27 | 1 | 3 | cs | TRUE
37 | LV_5078-1_0_3_line_37 | NAYY 4x150 SE | 34 | 36 | 0.021468 | 0.208 | 0.08 | 261 | 0 | 0.27 | 1 | 3 | cs | TRUE
38 | LV_5078-1_0_3_line_38 | NAYY 4x150 SE | 35 | 37 | 0.034761 | 0.208 | 0.08 | 261 | 0 | 0.27 | 1 | 3 | cs | TRUE
39 | LV_5078-1_0_3_line_39 | NAYY 4x150 SE | 35 | 38 | 0.018597 | 0.208 | 0.08 | 261 | 0 | 0.27 | 1 | 1 | cs | TRUE
40 | LV_5078-1_0_3_line_40 | NAYY 4x150 SE | 36 | 39 | 0.057049 | 0.208 | 0.08 | 261 | 0 | 0.27 | 1 | 3 | cs | TRUE
41 | LV_5078-1_0_3_line_41 | NAYY 4x150 SE | 37 | 40 | 0.028839 | 0.208 | 0.08 | 261 | 0 | 0.27 | 1 | 3 | cs | TRUE
42 | LV_5078-1_0_3_line_42 | NAYY 4x150 SE | 39 | 41 | 0.058808 | 0.208 | 0.08 | 261 | 0 | 0.27 | 1 | 1 | cs | TRUE
43 | LV_5078-1_0_3_line_43 | NAYY 4x150 SE | 40 | 45 | 0.087567 | 0.208 | 0.08 | 261 | 0 | 0.27 | 1 | 3 | cs | TRUE
44 | LV_5078-1_0_3_line_44 | NAYY 4x150 SE | 41 | 43 | 0.023969 | 0.208 | 0.08 | 261 | 0 | 0.27 | 1 | 1 | cs | TRUE
45 | LV_5078-1_0_3_line_45 | NAYY 4x150 SE | 42 | 43 | 0.066999 | 0.208 | 0.08 | 261 | 0 | 0.27 | 1 | 1 | cs | TRUE
46 | LV_5078-1_0_3_line_46 | NAYY 4x150 SE | 42 | 44 | 0.053865 | 0.208 | 0.08 | 261 | 0 | 0.27 | 1 | 1 | cs | TRUE
47 | LV_5078-1_0_3_line_47 | NAYY 4x150 SE | 44 | 50 | 0.0053 | 0.208 | 0.08 | 261 | 0 | 0.27 | 1 | 1 | cs | TRUE
48 | LV_5078-1_0_3_line_48 | NAYY 4x150 SE | 45 | 91 | 0.011767 | 0.208 | 0.08 | 261 | 0 | 0.27 | 1 | 3 | cs | TRUE
49 | LV_5078-1_0_3_line_49 | NAYY 4x150 SE | 46 | 47 | 0.019421 | 0.208 | 0.08 | 261 | 0 | 0.27 | 1 | 1 | cs | TRUE
50 | LV_5078-1_0_3_line_50 | NAYY 4x150 SE | 46 | 48 | 0.015607 | 0.208 | 0.08 | 261 | 0 | 0.27 | 1 | 1 | cs | TRUE
51 | LV_5078-1_0_3_line_51 | NAYY 4x150 SE | 46 | 49 | 0.036096 | 0.208 | 0.08 | 261 | 0 | 0.27 | 1 | 1 | cs | TRUE
52 | LV_5078-1_0_3_line_52 | NAYY 4x150 SE | 47 | 95 | 0.021267 | 0.208 | 0.08 | 261 | 0 | 0.27 | 1 | 1 | cs | TRUE
53 | LV_5078-1_0_3_line_53 | NAYY 4x150 SE | 48 | 101 | 0.0094072 | 0.208 | 0.08 | 261 | 0 | 0.27 | 1 | 1 | cs | TRUE
54 | LV_5078-1_0_3_line_54 | NAYY 4x150 SE | 49 | 99 | 0.069571 | 0.208 | 0.08 | 261 | 0 | 0.27 | 1 | 1 | cs | TRUE
55 | LV_5078-1_0_3_line_55 | NAYY 4x150 SE | 50 | 101 | 0.010433 | 0.208 | 0.08 | 261 | 0 | 0.27 | 1 | 1 | cs | TRUE
56 | LV_5078-1_0_3_line_56 | NAYY 4x150 SE | 51 | 52 | 0.020894 | 0.208 | 0.08 | 261 | 0 | 0.27 | 1 | 1 | cs | TRUE
57 | LV_5078-1_0_3_line_57 | NAYY 4x150 SE | 51 | 53 | 0.015274 | 0.208 | 0.08 | 261 | 0 | 0.27 | 1 | 1 | cs | TRUE
58 | LV_5078-1_0_3_line_58 | NAYY 4x150 SE | 53 | 54 | 0.036997 | 0.208 | 0.08 | 261 | 0 | 0.27 | 1 | 1 | cs | TRUE
59 | LV_5078-1_0_3_line_59 | NAYY 4x150 SE | 53 | 55 | 0.0041415 | 0.208 | 0.08 | 261 | 0 | 0.27 | 1 | 1 | cs | TRUE
60 | LV_5078-1_0_3_line_60 | NAYY 4x150 SE | 55 | 56 | 0.050675 | 0.208 | 0.08 | 261 | 0 | 0.27 | 1 | 1 | cs | TRUE
61 | LV_5078-1_0_3_line_61 | NAYY 4x150 SE | 56 | 57 | 0.0051422 | 0.208 | 0.08 | 261 | 0 | 0.27 | 1 | 1 | cs | TRUE
62 | LV_5078-1_0_3_line_62 | NAYY 4x150 SE | 57 | 63 | 0.018802 | 0.208 | 0.08 | 261 | 0 | 0.27 | 1 | 1 | cs | TRUE
63 | LV_5078-1_0_3_line_63 | NAYY 4x150 SE | 58 | 59 | 0.036809 | 0.208 | 0.08 | 261 | 0 | 0.27 | 1 | 1 | cs | TRUE
64 | LV_5078-1_0_3_line_64 | NAYY 4x150 SE | 59 | 60 | 0.014629 | 0.208 | 0.08 | 261 | 0 | 0.27 | 1 | 1 | cs | TRUE
65 | LV_5078-1_0_3_line_65 | NAYY 4x150 SE | 59 | 61 | 0.022662 | 0.208 | 0.08 | 261 | 0 | 0.27 | 1 | 1 | cs | TRUE
66 | LV_5078-1_0_3_line_66 | NAYY 4x150 SE | 60 | 62 | 0.0042954 | 0.208 | 0.08 | 261 | 0 | 0.27 | 1 | 2 | cs | TRUE
67 | LV_5078-1_0_3_line_67 | NAYY 4x150 SE | 61 | 63 | 0.0061603 | 0.208 | 0.08 | 261 | 0 | 0.27 | 1 | 1 | cs | TRUE
68 | LV_5078-1_0_3_line_68 | NAYY 4x150 SE | 62 | 64 | 0.013465 | 0.208 | 0.08 | 261 | 0 | 0.27 | 1 | 3 | cs | TRUE
69 | LV_5078-1_0_3_line_69 | NAYY 4x150 SE | 64 | 77 | 0.0084815 | 0.208 | 0.08 | 261 | 0 | 0.27 | 1 | 3 | cs | TRUE
70 | LV_5078-1_0_3_line_70 | NAYY 4x150 SE | 64 | 74 | 0.023372 | 0.208 | 0.08 | 261 | 0 | 0.27 | 1 | 1 | cs | TRUE
71 | LV_5078-1_0_3_line_71 | NAYY 4x150 SE | 65 | 66 | 0.023797 | 0.208 | 0.08 | 261 | 0 | 0.27 | 1 | 1 | cs | TRUE
72 | LV_5078-1_0_3_line_72 | NAYY 4x150 SE | 66 | 67 | 0.030899 | 0.208 | 0.08 | 261 | 0 | 0.27 | 1 | 1 | cs | TRUE
73 | LV_5078-1_0_3_line_73 | NAYY 4x150 SE | 67 | 68 | 0.031094 | 0.208 | 0.08 | 261 | 0 | 0.27 | 1 | 1 | cs | TRUE
74 | LV_5078-1_0_3_line_74 | NAYY 4x150 SE | 68 | 69 | 0.028593 | 0.208 | 0.08 | 261 | 0 | 0.27 | 1 | 1 | cs | TRUE
75 | LV_5078-1_0_3_line_75 | NAYY 4x150 SE | 68 | 70 | 0.014423 | 0.208 | 0.08 | 261 | 0 | 0.27 | 1 | 1 | cs | TRUE
76 | LV_5078-1_0_3_line_76 | NAYY 4x150 SE | 69 | 71 | 0.0067524 | 0.208 | 0.08 | 261 | 0 | 0.27 | 1 | 1 | cs | TRUE
77 | LV_5078-1_0_3_line_77 | NAYY 4x150 SE | 70 | 72 | 0.0052607 | 0.208 | 0.08 | 261 | 0 | 0.27 | 1 | 1 | cs | TRUE
78 | LV_5078-1_0_3_line_78 | NAYY 4x150 SE | 71 | 75 | 0.013188 | 0.208 | 0.08 | 261 | 0 | 0.27 | 1 | 1 | cs | TRUE
79 | LV_5078-1_0_3_line_79 | NAYY 4x150 SE | 72 | 73 | 0.016711 | 0.208 | 0.08 | 261 | 0 | 0.27 | 1 | 1 | cs | TRUE
80 | LV_5078-1_0_3_line_80 | NAYY 4x150 SE | 73 | 74 | 0.0046227 | 0.208 | 0.08 | 261 | 0 | 0.27 | 1 | 1 | cs | TRUE
81 | LV_5078-1_0_3_line_81 | NAYY 4x150 SE | 75 | 76 | 0.12013 | 0.208 | 0.08 | 261 | 0 | 0.27 | 1 | 1 | cs | TRUE
82 | LV_5078-1_0_3_line_82 | NAYY 4x150 SE | 77 | 78 | 0.042479 | 0.208 | 0.08 | 261 | 0 | 0.27 | 1 | 3 | cs | TRUE
83 | LV_5078-1_0_3_line_83 | NAYY 4x150 SE | 78 | 79 | 0.0074008 | 0.208 | 0.08 | 261 | 0 | 0.27 | 1 | 3 | cs | TRUE
84 | LV_5078-1_0_3_line_84 | NAYY 4x150 SE | 79 | 80 | 0.014221 | 0.208 | 0.08 | 261 | 0 | 0.27 | 1 | 3 | cs | TRUE
85 | LV_5078-1_0_3_line_85 | NAYY 4x150 SE | 80 | 81 | 0.006048 | 0.208 | 0.08 | 261 | 0 | 0.27 | 1 | 3 | cs | TRUE
86 | LV_5078-1_0_3_line_86 | NAYY 4x150 SE | 81 | 82 | 0.042278 | 0.208 | 0.08 | 261 | 0 | 0.27 | 1 | 3 | cs | TRUE
87 | LV_5078-1_0_3_line_87 | NAYY 4x150 SE | 82 | 83 | 0.011691 | 0.208 | 0.08 | 261 | 0 | 0.27 | 1 | 3 | cs | TRUE
88 | LV_5078-1_0_3_line_88 | NAYY 4x150 SE | 83 | 84 | 0.023092 | 0.208 | 0.08 | 261 | 0 | 0.27 | 1 | 3 | cs | TRUE
89 | LV_5078-1_0_3_line_89 | NAYY 4x150 SE | 83 | 85 | 0.018388 | 0.208 | 0.08 | 261 | 0 | 0.27 | 1 | 3 | cs | TRUE
90 | LV_5078-1_0_3_line_90 | NAYY 4x150 SE | 84 | 86 | 0.025489 | 0.208 | 0.08 | 261 | 0 | 0.27 | 1 | 3 | cs | TRUE
91 | LV_5078-1_0_3_line_91 | NAYY 4x150 SE | 85 | 87 | 0.016164 | 0.208 | 0.08 | 261 | 0 | 0.27 | 1 | 3 | cs | TRUE
92 | LV_5078-1_0_3_line_92 | NAYY 4x150 SE | 88 | 90 | 0.037706 | 0.208 | 0.08 | 261 | 0 | 0.27 | 1 | 1 | cs | TRUE
93 | LV_5078-1_0_3_line_93 | NAYY 4x150 SE | 89 | 91 | 0.01931 | 0.208 | 0.08 | 261 | 0 | 0.27 | 1 | 3 | cs | TRUE
94 | LV_5078-1_0_3_line_94 | NAYY 4x150 SE | 90 | 94 | 0.0023438 | 0.208 | 0.08 | 261 | 0 | 0.27 | 1 | 1 | cs | TRUE
95 | LV_5078-1_0_3_line_95 | NAYY 4x150 SE | 92 | 93 | 0.04362 | 0.208 | 0.08 | 261 | 0 | 0.27 | 1 | 1 | cs | TRUE
96 | LV_5078-1_0_3_line_96 | NAYY 4x150 SE | 93 | 95 | 0.021886 | 0.208 | 0.08 | 261 | 0 | 0.27 | 1 | 1 | cs | TRUE
97 | LV_5078-1_0_3_line_97 | NAYY 4x150 SE | 96 | 97 | 0.030135 | 0.208 | 0.08 | 261 | 0 | 0.27 | 1 | 1 | cs | TRUE
98 | LV_5078-1_0_3_line_98 | NAYY 4x150 SE | 96 | 98 | 0.079719 | 0.208 | 0.08 | 261 | 0 | 0.27 | 1 | 1 | cs | TRUE
99 | LV_5078-1_0_3_line_99 | NAYY 4x150 SE | 97 | 99 | 0.011362 | 0.208 | 0.08 | 261 | 0 | 0.27 | 1 | 1 | cs | TRUE
100 | LV_5078-1_0_3_line_100 | NAYY 4x150 SE | 99 | 100 | 0.10573 | 0.208 | 0.08 | 261 | 0 | 0.27 | 1 | 1 | cs | TRUE

## trafo
| name | std_type | hv_bus | lv_bus | sn_mva | vn_hv_kv | vn_lv_kv | vk_percent | vkr_percent | pfe_kw | i0_percent | shift_degree | tap_side | tap_neutral | tap_min | tap_max | tap_step_percent | tap_step_degree | tap_pos | tap_phase_shifter | parallel | df | in_service
0 | LV_5078-1_0_3_trafo_72 | 0.25 MVA 20/0.4 kV | 102 | 87 | 0.25 | 20 | 0.4 | 6 | 1.44 | 0.8 | 0.32 | 150 | hv | 0 | -2 | 2 | 2.5 | 0 | 0 | FALSE | 1 | 1 | TRUE

## line_geodata
| x0 | y0 | x1 | y1 | x2 | y2 | x3 | y3 | x4 | y4 | x5 | y5 | x6 | y6 | x7 | y7 | x8 | y8 | x9 | y9 | x10 | y10
0 | 2699920.5352 | 1149590.4794 | 2699905.4937 | 1149598.9263
1 | 2699920.5352 | 1149590.4794 | 2699922.7565 | 1149589.232
2 | 2699858.6856 | 1149624.9712 | 2699861.8468 | 1149623.4371 | 2699905.4937 | 1149598.9263
3 | 2699934.9791 | 1149582.3681 | 2699922.7565 | 1149589.232
4 | 2699858.6856 | 1149624.9712 | 2699816.0374 | 1149645.668
5 | 2699934.9791 | 1149582.3681 | 2699945.5302 | 1149576.4462
6 | 2699816.0374 | 1149645.668 | 2699846.1325 | 1149735.7246
7 | 2699986.7761 | 1149789.9346 | 2699981.1346 | 1149781.4691 | 2699991.9364 | 1149769.5742 | 2699992.9402 | 1149760.4518 | 2699968.913 | 1149729.9341 | 2699962.7452 | 1149728.1863 | 2699951.6646 | 1149740.2211 | 2699930.1242 | 1149759.7428
8 | 2699930.1242 | 1149759.7428 | 2699926.6287 | 1149756.1382 | 2699905.6815 | 1149737.5904 | 2699900.2309 | 1149734.7316 | 2699895.99 | 1149733.4716
9 | 2699949.5823 | 1149574.1718 | 2699945.5302 | 1149576.4462
10 | 2699846.1325 | 1149735.7246 | 2699867.0671 | 1149735.5936 | 2699879.1462 | 1149734.6488 | 2699888.3822 | 1149733.5566
11 | 2699895.99 | 1149733.4716 | 2699888.4635 | 1149733.5469 | 2699888.3822 | 1149733.5566
12 | 2699895.99 | 1149733.4716 | 2699915.9879 | 1149715.2507
13 | 2699949.5823 | 1149574.1718 | 2699965.7889 | 1149569.3153 | 2699995.1098 | 1149555.4012
14 | 2699949.5823 | 1149574.1718 | 2699942.8222 | 1149560.774
15 | 2699995.1098 | 1149555.4012 | 2700012.9643 | 1149546.9285 | 2700016.1426 | 1149545.2944
16 | 2699942.8222 | 1149560.774 | 2699941.9067 | 1149558.9595
17 | 2700091.2298 | 1149506.6914 | 2700016.1426 | 1149545.2944
18 | 2699936.529 | 1149548.3016 | 2699941.9067 | 1149558.9595
19 | 2700186.2026 | 1149451.9018 | 2700148.9932 | 1149463.6685 | 2700110.7838 | 1149489.4165 | 2700091.2298 | 1149506.6914
20 | 2699936.529 | 1149548.3016 | 2699929.2735 | 1149533.922
21 | 2700098.0331 | 1149355.61 | 2700110.5177 | 1149356.1844 | 2700116.8978 | 1149356.7508
22 | 2700136.8393 | 1149359.1457 | 2700124.8492 | 1149357.4566 | 2700116.8978 | 1149356.7508
23 | 2700098.0331 | 1149355.61 | 2700098.07 | 1149346.9163 | 2700096.3196 | 1149346.8872
24 | 2700136.8393 | 1149359.1457 | 2700154.7797 | 1149363.6689
25 | 2700144.3457 | 1149319.6569 | 2700136.8393 | 1149359.1457
26 | 2700097.7185 | 1149336.6485 | 2700096.3196 | 1149346.8872
27 | 2700096.3196 | 1149346.8872 | 2700096.0048 | 1149353.3527 | 2700095.7116 | 1149364.5326 | 2700095.7498 | 1149366.39
28 | 2700154.7797 | 1149363.6689 | 2700156.7214 | 1149364.1394
29 | 2700095.7498 | 1149366.39 | 2700085.9765 | 1149367.6284 | 2700052.54 | 1149383.6541
30 | 2700184.93 | 1149370.9745 | 2700156.7214 | 1149364.1394
31 | 2700049.6165 | 1149385.0554 | 2700052.54 | 1149383.6541
32 | 2700184.93 | 1149370.9745 | 2700185.9044 | 1149366.4101 | 2700188.1739 | 1149358.7764
33 | 2700184.93 | 1149370.9745 | 2700229.6193 | 1149382.4179
34 | 2700186.2026 | 1149451.9018 | 2700190.2822 | 1149437.4717 | 2700190.8678 | 1149432.6527
35 | 2700191.4121 | 1149428.1736 | 2700190.8678 | 1149432.6527
36 | 2700405.9265 | 1149428.9104 | 2700443.1581 | 1149440.2601 | 2700447.2661 | 1149441.5149
37 | 2700467.798 | 1149447.7866 | 2700447.2661 | 1149441.5149
38 | 2700405.9265 | 1149428.9104 | 2700372.3311 | 1149419.6228
39 | 2700405.9265 | 1149428.9104 | 2700406.3258 | 1149422.0017 | 2700406.8365 | 1149410.3363
40 | 2700503.8224 | 1149416.879 | 2700499.0468 | 1149413.1415 | 2700496.7386 | 1149412.0245 | 2700495.1709 | 1149411.6314 | 2700493.4286 | 1149411.5801 | 2700492.0954 | 1149411.8581 | 2700490.9421 | 1149412.4059 | 2700489.3159 | 1149413.6795 | 2700487.5614 | 1149415.7405 | 2700467.798 | 1149447.7866
41 | 2700372.3311 | 1149419.6228 | 2700344.4653 | 1149412.1922
42 | 2700503.8224 | 1149416.879 | 2700507.0189 | 1149418.6 | 2700509.0297 | 1149419.1339 | 2700510.6579 | 1149419.1166 | 2700512.4502 | 1149418.4794 | 2700514.0599 | 1149417.2722 | 2700517.7578 | 1149413.7983 | 2700525.715 | 1149404.97 | 2700528.1666 | 1149401.1751 | 2700539.3422 | 1149379.4146 | 2700540.3474 | 1149378.1496
43 | 2700259.7249 | 1149390.1269 | 2700309.8921 | 1149402.9729 | 2700344.4653 | 1149412.1922
44 | 2700553.1273 | 1149361.8891 | 2700545.0576 | 1149364.1115 | 2700544.8095 | 1149372.5348 | 2700540.3474 | 1149378.1496
45 | 2700499.4617 | 1149331.6641 | 2700501.1419 | 1149331.7588 | 2700510.1403 | 1149333.2431 | 2700518.9134 | 1149350.5336 | 2700526.8468 | 1149356.9366 | 2700545.6336 | 1149360.4299 | 2700553.1273 | 1149361.8891
46 | 2700499.4617 | 1149331.6641 | 2700498.6331 | 1149331.6169 | 2700484.8128 | 1149339.2913 | 2700474.4517 | 1149342.6095 | 2700463.2185 | 1149336.9854 | 2700449.5492 | 1149335.2052
47 | 2700449.5492 | 1149335.2052 | 2700448.7284 | 1149335.0983 | 2700444.2731 | 1149334.7088
48 | 2700259.7249 | 1149390.1269 | 2700248.3261 | 1149387.2081
49 | 2700408.9612 | 1149331.6224 | 2700389.685 | 1149333.9931
50 | 2700408.9612 | 1149331.6224 | 2700424.5086 | 1149332.9813
51 | 2700408.9612 | 1149331.6224 | 2700410.1738 | 1149295.5467
52 | 2700389.685 | 1149333.9931 | 2700368.577 | 1149336.5891
53 | 2700424.5086 | 1149332.9813 | 2700433.88 | 1149333.8004
54 | 2700412.511 | 1149226.0154 | 2700410.1738 | 1149295.5467
55 | 2700433.88 | 1149333.8004 | 2700444.2731 | 1149334.7088
56 | 2699802.6058 | 1149592.3759 | 2699818.7456 | 1149579.1071
57 | 2699830.5444 | 1149569.4071 | 2699818.7456 | 1149579.1071
58 | 2699830.5444 | 1149569.4071 | 2699806.2428 | 1149541.4538
59 | 2699830.5444 | 1149569.4071 | 2699833.557 | 1149566.5652
60 | 2699833.557 | 1149566.5652 | 2699870.4188 | 1149531.7918
61 | 2699874.1593 | 1149528.2632 | 2699870.4188 | 1149531.7918
62 | 2699874.1593 | 1149528.2632 | 2699887.8357 | 1149515.3616
63 | 2699912.6918 | 1149501.059 | 2699929.2735 | 1149533.922
64 | 2699912.6918 | 1149501.059 | 2699904.1239 | 1149489.2015
65 | 2699912.6918 | 1149501.059 | 2699892.5851 | 1149511.5118
66 | 2699904.1239 | 1149489.2015 | 2699901.6082 | 1149485.7199
67 | 2699887.8357 | 1149515.3616 | 2699891.0963 | 1149512.2858 | 2699892.5851 | 1149511.5118
68 | 2699893.7221 | 1149474.8059 | 2699901.6082 | 1149485.7199
69 | 2699893.7221 | 1149474.8059 | 2699898.7574 | 1149472.6213 | 2699901.5029 | 1149471.4303
70 | 2699893.7221 | 1149474.8059 | 2699870.708 | 1149470.732
71 | 2699775.4218 | 1149520.5084 | 2699791.0866 | 1149502.5945
72 | 2699791.0866 | 1149502.5945 | 2699798.1824 | 1149494.4799 | 2699811.9883 | 1149479.8453
73 | 2699833.3252 | 1149457.2276 | 2699811.9883 | 1149479.8453
74 | 2699833.3252 | 1149457.2276 | 2699836.8629 | 1149445.3232 | 2699832.9624 | 1149429.6264
75 | 2699833.3252 | 1149457.2276 | 2699841.8963 | 1149465.03 | 2699844.5203 | 1149466.0963
76 | 2699832.9624 | 1149429.6264 | 2699831.3341 | 1149423.0733 | 2699831.3341 | 1149423.0733
77 | 2699844.5203 | 1149466.0963 | 2699849.7005 | 1149467.0133
78 | 2699831.3341 | 1149423.0733 | 2699832.9103 | 1149409.9801
79 | 2699849.7005 | 1149467.0133 | 2699866.1561 | 1149469.9263
80 | 2699866.1561 | 1149469.9263 | 2699870.708 | 1149470.732
81 | 2699832.9103 | 1149409.9801 | 2699733.1794 | 1149343.0034
82 | 2699901.5029 | 1149471.4303 | 2699940.4731 | 1149454.5244
83 | 2699947.2625 | 1149451.579 | 2699940.4731 | 1149454.5244
84 | 2699947.2625 | 1149451.579 | 2699960.3076 | 1149445.9173
85 | 2699965.8556 | 1149443.5094 | 2699960.3076 | 1149445.9173
86 | 2699965.8556 | 1149443.5094 | 2699974.5513 | 1149439.7353 | 2700000.5953 | 1149419.7998
87 | 2700009.8791 | 1149412.6934 | 2700000.5953 | 1149419.7998
88 | 2700009.8791 | 1149412.6934 | 2700028.2176 | 1149398.6598
89 | 2700009.8791 | 1149412.6934 | 2700018.1468 | 1149424.4268 | 2700021.3217 | 1149426.9155
90 | 2700049.6165 | 1149385.0554 | 2700039.9259 | 1149389.6999 | 2700028.2176 | 1149398.6598
91 | 2700034.0432 | 1149436.8873 | 2700021.3217 | 1149426.9155
92 | 2700188.1739 | 1149358.7764 | 2700190.191 | 1149353.3843 | 2700192.8644 | 1149348.2478 | 2700197.9812 | 1149340.717 | 2700207.9304 | 1149327.9856 | 2700208.5822 | 1149327.3714
93 | 2700229.6193 | 1149382.4179 | 2700248.3261 | 1149387.2081
94 | 2700208.5822 | 1149327.3714 | 2700210.288 | 1149325.7639
95 | 2700303.5608 | 1149344.5853 | 2700346.8549 | 1149339.2606
96 | 2700368.577 | 1149336.5891 | 2700346.8549 | 1149339.2606
97 | 2700372.0865 | 1149234.2917 | 2700381.3033 | 1149230.9765 | 2700388.3251 | 1149228.97 | 2700394.8899 | 1149227.6563 | 2700401.1863 | 1149226.8973
98 | 2700372.0865 | 1149234.2917 | 2700363.0696 | 1149218.2316 | 2700356.6799 | 1149205.8063 | 2700353.1161 | 1149197.5418 | 2700353.2255 | 1149190.9728 | 2700360.7642 | 1149183.2935 | 2700377.0574 | 1149170.0484
99 | 2700412.511 | 1149226.0154 | 2700404.0469 | 1149226.5525 | 2700401.1863 | 1149226.8973
100 | 2700412.511 | 1149226.0154 | 2700428.2079 | 1149225.0875 | 2700436.4281 | 1149223.9793 | 2700443.3059 | 1149222.3151 | 2700449.3598 | 1149220.3259 | 2700456.7535 | 1149217.2027 | 2700466.4338 | 1149212.3499 | 2700494.6823 | 1149196.9667 | 2700502.0554 | 1149193.6987 | 2700510.6059 | 1149190.359

## bus_geodata
| x | y | coords
0 | 2699920.5352 | 1149590.4794
1 | 2699905.4937 | 1149598.9263
2 | 2699922.7565 | 1149589.232
3 | 2699858.6856 | 1149624.9712
4 | 2699934.9791 | 1149582.3681
5 | 2699816.0374 | 1149645.668
6 | 2699986.7761 | 1149789.9346
7 | 2699930.1242 | 1149759.7428
8 | 2699945.5302 | 1149576.4462
9 | 2699846.1325 | 1149735.7246
10 | 2699888.3822 | 1149733.5566
11 | 2699895.99 | 1149733.4716
12 | 2699915.9879 | 1149715.2507
13 | 2699949.5823 | 1149574.1718
14 | 2699995.1098 | 1149555.4012
15 | 2699942.8222 | 1149560.774
16 | 2700016.1426 | 1149545.2944
17 | 2699941.9067 | 1149558.9595
18 | 2700091.2298 | 1149506.6914
19 | 2699936.529 | 1149548.3016
20 | 2700116.8978 | 1149356.7508
21 | 2700098.0331 | 1149355.61
22 | 2700136.8393 | 1149359.1457
23 | 2700096.3196 | 1149346.8872
24 | 2700154.7797 | 1149363.6689
25 | 2700144.3457 | 1149319.6569
26 | 2700097.7185 | 1149336.6485
27 | 2700095.7498 | 1149366.39
28 | 2700156.7214 | 1149364.1394
29 | 2700052.54 | 1149383.6541
30 | 2700184.93 | 1149370.9745
31 | 2700186.2026 | 1149451.9018
32 | 2700190.8678 | 1149432.6527
33 | 2700191.4121 | 1149428.1736
34 | 2700447.2661 | 1149441.515
35 | 2700405.9265 | 1149428.9104
36 | 2700467.798 | 1149447.7866
37 | 2700372.3311 | 1149419.6228
38 | 2700406.8365 | 1149410.3363
39 | 2700503.8224 | 1149416.879
40 | 2700344.4653 | 1149412.1922
41 | 2700540.3474 | 1149378.1496
42 | 2700499.4617 | 1149331.6641
43 | 2700553.1273 | 1149361.8891
44 | 2700449.5492 | 1149335.2052
45 | 2700259.7249 | 1149390.1269
46 | 2700408.9612 | 1149331.6224
47 | 2700389.685 | 1149333.9931
48 | 2700424.5086 | 1149332.9813
49 | 2700410.1738 | 1149295.5467
50 | 2700444.2731 | 1149334.7088
51 | 2699818.7456 | 1149579.1071
52 | 2699802.6058 | 1149592.3759
53 | 2699830.5444 | 1149569.4071
54 | 2699806.2428 | 1149541.4538
55 | 2699833.557 | 1149566.5652
56 | 2699870.4188 | 1149531.7918
57 | 2699874.1593 | 1149528.2632
58 | 2699929.2735 | 1149533.922
59 | 2699912.6918 | 1149501.059
60 | 2699904.1239 | 1149489.2015
61 | 2699892.5851 | 1149511.5118
62 | 2699901.6082 | 1149485.7199
63 | 2699887.8357 | 1149515.3616
64 | 2699893.7221 | 1149474.8059
65 | 2699775.4218 | 1149520.5084
66 | 2699791.0866 | 1149502.5945
67 | 2699811.9883 | 1149479.8453
68 | 2699833.3252 | 1149457.2276
69 | 2699832.9624 | 1149429.6264
70 | 2699844.5203 | 1149466.0963
71 | 2699831.3341 | 1149423.0733
72 | 2699849.7005 | 1149467.0133
73 | 2699866.1561 | 1149469.9262
74 | 2699870.708 | 1149470.732
75 | 2699832.9103 | 1149409.9801
76 | 2699733.1794 | 1149343.0034
77 | 2699901.5029 | 1149471.4303
78 | 2699940.4731 | 1149454.5244
79 | 2699947.2625 | 1149451.579
80 | 2699960.3076 | 1149445.9173
81 | 2699965.8556 | 1149443.5094
82 | 2700000.5953 | 1149419.7998
83 | 2700009.8791 | 1149412.6934
84 | 2700028.2176 | 1149398.6598
85 | 2700021.3217 | 1149426.9155
86 | 2700049.6165 | 1149385.0554
87 | 2700034.0432 | 1149436.8873
88 | 2700188.1739 | 1149358.7764
89 | 2700229.6193 | 1149382.4179
90 | 2700208.5822 | 1149327.3714
91 | 2700248.3261 | 1149387.2081
92 | 2700303.5608 | 1149344.5853
93 | 2700346.8549 | 1149339.2606
94 | 2700210.288 | 1149325.7639
95 | 2700368.577 | 1149336.5891
96 | 2700372.0865 | 1149234.2917
97 | 2700401.1863 | 1149226.8973
98 | 2700377.0574 | 1149170.0484
99 | 2700412.511 | 1149226.0154
100 | 2700510.6059 | 1149190.359
101 | 2700433.88 | 1149333.8004
102 | 2700009.8791 | 1149412.6934

## line_std_types
| c_nf_per_km | r_ohm_per_km | x_ohm_per_km | max_i_ka | type | q_mm2 | alpha | voltage_rating
NAYY 4x50 SE | 210 | 0.642 | 0.083 | 0.142 | cs | 50 | 0.00403 | LV
NAYY 4x120 SE | 264 | 0.225 | 0.08 | 0.242 | cs | 120 | 0.00403 | LV
NAYY 4x150 SE | 261 | 0.208 | 0.08 | 0.27 | cs | 150 | 0.00403 | LV
NA2XS2Y 1x95 RM/25 12/20 kV | 216 | 0.313 | 0.132 | 0.252 | cs | 95 | 0.00403 | MV
NA2XS2Y 1x185 RM/25 12/20 kV | 273 | 0.161 | 0.117 | 0.362 | cs | 185 | 0.00403 | MV
NA2XS2Y 1x240 RM/25 12/20 kV | 304 | 0.122 | 0.112 | 0.421 | cs | 240 | 0.00403 | MV
NA2XS2Y 1x95 RM/25 6/10 kV | 315 | 0.313 | 0.123 | 0.249 | cs | 95 | 0.00403 | MV
NA2XS2Y 1x185 RM/25 6/10 kV | 406 | 0.161 | 0.11 | 0.358 | cs | 185 | 0.00403 | MV
NA2XS2Y 1x240 RM/25 6/10 kV | 456 | 0.122 | 0.105 | 0.416 | cs | 240 | 0.00403 | MV
NA2XS2Y 1x150 RM/25 12/20 kV | 250 | 0.206 | 0.116 | 0.319 | cs | 150 | 0.00403 | MV
NA2XS2Y 1x120 RM/25 12/20 kV | 230 | 0.253 | 0.119 | 0.283 | cs | 120 | 0.00403 | MV
NA2XS2Y 1x70 RM/25 12/20 kV | 190 | 0.443 | 0.132 | 0.22 | cs | 70 | 0.00403 | MV
NA2XS2Y 1x150 RM/25 6/10 kV | 360 | 0.206 | 0.11 | 0.315 | cs | 150 | 0.00403 | MV
NA2XS2Y 1x120 RM/25 6/10 kV | 340 | 0.253 | 0.113 | 0.28 | cs | 120 | 0.00403 | MV
NA2XS2Y 1x70 RM/25 6/10 kV | 280 | 0.443 | 0.123 | 0.217 | cs | 70 | 0.00403 | MV
N2XS(FL)2Y 1x120 RM/35 64/110 kV | 112 | 0.153 | 0.166 | 0.366 | cs | 120 | 0.00393 | HV
N2XS(FL)2Y 1x185 RM/35 64/110 kV | 125 | 0.099 | 0.156 | 0.457 | cs | 185 | 0.00393 | HV
N2XS(FL)2Y 1x240 RM/35 64/110 kV | 135 | 0.075 | 0.149 | 0.526 | cs | 240 | 0.00393 | HV
N2XS(FL)2Y 1x300 RM/35 64/110 kV | 144 | 0.06 | 0.144 | 0.588 | cs | 300 | 0.00393 | HV
15-AL1/3-ST1A 0.4 | 11 | 1.8769 | 0.35 | 0.105 | ol | 16 | 0.00403 | LV
24-AL1/4-ST1A 0.4 | 11.25 | 1.2012 | 0.335 | 0.14 | ol | 24 | 0.00403 | LV
48-AL1/8-ST1A 0.4 | 12.2 | 0.5939 | 0.3 | 0.21 | ol | 48 | 0.00403 | LV
94-AL1/15-ST1A 0.4 | 13.2 | 0.306 | 0.29 | 0.35 | ol | 94 | 0.00403 | LV
34-AL1/6-ST1A 10.0 | 9.7 | 0.8342 | 0.36 | 0.17 | ol | 34 | 0.00403 | MV
48-AL1/8-ST1A 10.0 | 10.1 | 0.5939 | 0.35 | 0.21 | ol | 48 | 0.00403 | MV
70-AL1/11-ST1A 10.0 | 10.4 | 0.4132 | 0.339 | 0.29 | ol | 70 | 0.00403 | MV
94-AL1/15-ST1A 10.0 | 10.75 | 0.306 | 0.33 | 0.35 | ol | 94 | 0.00403 | MV
122-AL1/20-ST1A 10.0 | 11.1 | 0.2376 | 0.323 | 0.41 | ol | 122 | 0.00403 | MV
149-AL1/24-ST1A 10.0 | 11.25 | 0.194 | 0.315 | 0.47 | ol | 149 | 0.00403 | MV
34-AL1/6-ST1A 20.0 | 9.15 | 0.8342 | 0.382 | 0.17 | ol | 34 | 0.00403 | MV
48-AL1/8-ST1A 20.0 | 9.5 | 0.5939 | 0.372 | 0.21 | ol | 48 | 0.00403 | MV
70-AL1/11-ST1A 20.0 | 9.7 | 0.4132 | 0.36 | 0.29 | ol | 70 | 0.00403 | MV
94-AL1/15-ST1A 20.0 | 10 | 0.306 | 0.35 | 0.35 | ol | 94 | 0.00403 | MV
122-AL1/20-ST1A 20.0 | 10.3 | 0.2376 | 0.344 | 0.41 | ol | 122 | 0.00403 | MV
149-AL1/24-ST1A 20.0 | 10.5 | 0.194 | 0.337 | 0.47 | ol | 149 | 0.00403 | MV
184-AL1/30-ST1A 20.0 | 10.75 | 0.1571 | 0.33 | 0.535 | ol | 184 | 0.00403 | MV
243-AL1/39-ST1A 20.0 | 11 | 0.1188 | 0.32 | 0.645 | ol | 243 | 0.00403 | MV
48-AL1/8-ST1A 110.0 | 8 | 0.5939 | 0.46 | 0.21 | ol | 48 | 0.00403 | HV
70-AL1/11-ST1A 110.0 | 8.4 | 0.4132 | 0.45 | 0.29 | ol | 70 | 0.00403 | HV
94-AL1/15-ST1A 110.0 | 8.65 | 0.306 | 0.44 | 0.35 | ol | 94 | 0.00403 | HV
122-AL1/20-ST1A 110.0 | 8.5 | 0.2376 | 0.43 | 0.41 | ol | 122 | 0.00403 | HV
149-AL1/24-ST1A 110.0 | 8.75 | 0.194 | 0.41 | 0.47 | ol | 149 | 0.00403 | HV
184-AL1/30-ST1A 110.0 | 8.8 | 0.1571 | 0.4 | 0.535 | ol | 184 | 0.00403 | HV
243-AL1/39-ST1A 110.0 | 9 | 0.1188 | 0.39 | 0.645 | ol | 243 | 0.00403 | HV
305-AL1/39-ST1A 110.0 | 9.2 | 0.0949 | 0.38 | 0.74 | ol | 305 | 0.00403 | HV
490-AL1/64-ST1A 110.0 | 9.75 | 0.059 | 0.37 | 0.96 | ol | 490 | 0.00403 | HV
679-AL1/86-ST1A 110.0 | 9.95 | 0.042 | 0.36 | 1.15 | ol | 679 | 0.00403 | HV
490-AL1/64-ST1A 220.0 | 10 | 0.059 | 0.285 | 0.96 | ol | 490 | 0.00403 | HV
679-AL1/86-ST1A 220.0 | 11.7 | 0.042 | 0.275 | 1.15 | ol | 679 | 0.00403 | HV
490-AL1/64-ST1A 380.0 | 11 | 0.059 | 0.253 | 0.96 | ol | 490 | 0.00403 | HV
679-AL1/86-ST1A 380.0 | 14.6 | 0.042 | 0.25 | 1.15 | ol | 679 | 0.00403 | HV

## trafo_std_types
| i0_percent | pfe_kw | vkr_percent | sn_mva | vn_lv_kv | vn_hv_kv | vk_percent | shift_degree | vector_group | tap_side | tap_neutral | tap_min | tap_max | tap_step_degree | tap_step_percent | tap_phase_shifter
160 MVA 380/110 kV | 0.06 | 60 | 0.25 | 160 | 110 | 380 | 12.2 | 0 | Yy0 | hv | 0 | -9 | 9 | 0 | 1.5 | FALSE
100 MVA 220/110 kV | 0.06 | 55 | 0.26 | 100 | 110 | 220 | 12 | 0 | Yy0 | hv | 0 | -9 | 9 | 0 | 1.5 | FALSE
63 MVA 110/20 kV | 0.04 | 22 | 0.32 | 63 | 20 | 110 | 18 | 150 | YNd5 | hv | 0 | -9 | 9 | 0 | 1.5 | FALSE
40 MVA 110/20 kV | 0.05 | 18 | 0.34 | 40 | 20 | 110 | 16.2 | 150 | YNd5 | hv | 0 | -9 | 9 | 0 | 1.5 | FALSE
25 MVA 110/20 kV | 0.07 | 14 | 0.41 | 25 | 20 | 110 | 12 | 150 | YNd5 | hv | 0 | -9 | 9 | 0 | 1.5 | FALSE
63 MVA 110/10 kV | 0.04 | 22 | 0.32 | 63 | 10 | 110 | 18 | 150 | YNd5 | hv | 0 | -9 | 9 | 0 | 1.5 | FALSE
40 MVA 110/10 kV | 0.05 | 18 | 0.34 | 40 | 10 | 110 | 16.2 | 150 | YNd5 | hv | 0 | -9 | 9 | 0 | 1.5 | FALSE
25 MVA 110/10 kV | 0.07 | 14 | 0.41 | 25 | 10 | 110 | 12 | 150 | YNd5 | hv | 0 | -9 | 9 | 0 | 1.5 | FALSE
0.25 MVA 20/0.4 kV | 0.32 | 0.8 | 1.44 | 0.25 | 0.4 | 20 | 6 | 150 | Yzn5 | hv | 0 | -2 | 2 | 0 | 2.5 | FALSE
0.4 MVA 20/0.4 kV | 0.3375 | 1.35 | 1.425 | 0.4 | 0.4 | 20 | 6 | 150 | Dyn5 | hv | 0 | -2 | 2 | 0 | 2.5 | FALSE
0.63 MVA 20/0.4 kV | 0.2619 | 1.65 | 1.206 | 0.63 | 0.4 | 20 | 6 | 150 | Dyn5 | hv | 0 | -2 | 2 | 0 | 2.5 | FALSE
0.25 MVA 10/0.4 kV | 0.24 | 0.6 | 1.2 | 0.25 | 0.4 | 10 | 4 | 150 | Dyn5 | hv | 0 | -2 | 2 | 0 | 2.5 | FALSE
0.4 MVA 10/0.4 kV | 0.2375 | 0.95 | 1.325 | 0.4 | 0.4 | 10 | 4 | 150 | Dyn5 | hv | 0 | -2 | 2 | 0 | 2.5 | FALSE
0.63 MVA 10/0.4 kV | 0.1873 | 1.18 | 1.0794 | 0.63 | 0.4 | 10 | 4 | 150 | Dyn5 | hv | 0 | -2 | 2 | 0 | 2.5 | FALSE

## trafo3w_std_types
| sn_hv_mva | sn_mv_mva | sn_lv_mva | vn_hv_kv | vn_mv_kv | vn_lv_kv | vk_hv_percent | vk_mv_percent | vk_lv_percent | vkr_hv_percent | vkr_mv_percent | vkr_lv_percent | pfe_kw | i0_percent | shift_mv_degree | shift_lv_degree | vector_group | tap_side | tap_neutral | tap_min | tap_max | tap_step_percent
63/25/38 MVA 110/20/10 kV | 63 | 25 | 38 | 110 | 20 | 10 | 10.4 | 10.4 | 10.4 | 0.28 | 0.32 | 0.35 | 35 | 0.89 | 0 | 0 | YN0yn0yn0 | hv | 0 | -10 | 10 | 1.2
63/25/38 MVA 110/10/10 kV | 63 | 25 | 38 | 110 | 10 | 10 | 10.4 | 10.4 | 10.4 | 0.28 | 0.32 | 0.35 | 35 | 0.89 | 0 | 0 | YN0yn0yn0 | hv | 0 | -10 | 10 | 1.2

## fuse_std_types
| fuse_type | i_rated_a | t_avg | t_min | t_total | x_avg | x_min | x_total
HV 100A | HV 100A | 100 | 0 | [10.0, 3.64, 0.854, 0.281, 0.1, 0.0531, 0.022, 0.01] | [10.0, 4.267, 1.21, 0.403, 0.1, 0.058, 0.022, 0.01] | 0 | [300.0, 350.0, 450.0, 550.0, 700.0, 850.0, 1200.0, 1752.0] | [600.0, 700.0, 900.0, 1150.0, 1665.0, 2000.0, 3000.0, 4313.0]
HV 10A | HV 10A | 10 | 0 | [10.0, 1675.0, 0.344, 0.156, 0.1, 0.0417, 0.0171, 0.01] | [10.0, 1.3, 0.3, 0.155, 0.1, 0.0555, 0.023, 0.01] | 0 | [30.0, 32.0, 35.0, 37.0, 39.0, 50.0, 70.0, 88.0] | [60.0, 70.0, 80.0, 87.0, 94.0, 110.0, 150.0, 216.0]
HV 125A | HV 125A | 125 | 0 | [10.0, 1.82, 0.344, 0.1, 0.0467, 0.0269, 0.01] | [10.0, 2.478, 0.426, 0.1, 0.0427, 0.0211, 0.01] | 0 | [375.0, 500.0, 700.0, 925.0, 1200.0, 1500.0, 2341.0] | [750.0, 1000.0, 1500.0, 2200.0, 3000.0, 4000.0, 5765.0]
HV 160A | HV 160A | 160 | 0 | [10.0, 4.15, 1.03, 0.198, 0.1, 0.051, 0.0172, 0.01] | [10.0, 2.3, 0.734, 0.274, 0.1, 0.046, 0.0177, 0.01] | 0 | [480.0, 550.0, 700.0, 1000.0, 1260.0, 1600.0, 2500.0, 3227.0] | [960.0, 1300.0, 1700.0, 2200.0, 2996.0, 4000.0, 6000.0, 7946.0]
HV 16A | HV 16A | 16 | 0 | [10.0, 0.352, 0.164, 0.1, 0.0649, 0.0342, 0.01] | [10.0, 2.34, 0.722, 0.181, 0.1, 0.055, 0.0296, 0.01] | 0 | [48.0, 60.0, 65.0, 71.0, 80.0, 100.0, 162.0] | [96.0, 110.0, 125.0, 150.0, 168.0, 200.0, 250.0, 398.0]
HV 200A | HV 200A | 200 | 0 | [10.0, 4.267, 1.21, 0.403, 0.1, 0.058, 0.022, 0.01] | [10.0, 3.73, 1.654, 0.328, 0.1, 0.0531, 0.019, 0.01] | 0 | [600.0, 700.0, 900.0, 1150.0, 1665.0, 2000.0, 3000.0, 4313.0] | [1200.0, 1500.0, 1800.0, 2700.0, 3960.0, 5000.0, 7500.0, 10620.0]
HV 20A | HV 20A | 20 | 0 | [10.0, 1.3, 0.3, 0.155, 0.1, 0.0555, 0.023, 0.01] | [10.0, 1.3, 0.161, 0.1, 0.0611, 0.0399, 0.0141, 0.01] | 0 | [60.0, 70.0, 80.0, 87.0, 94.0, 110.0, 150.0, 216.0] | [120.0, 150.0, 200.0, 223.0, 260.0, 300.0, 450.0, 532.0]
HV 25A | HV 25A | 25 | 0 | [10.0, 2.512, 0.833, 0.299, 0.1, 0.0372, 0.0223, 0.01] | [10.0, 3.125, 0.597, 0.198, 0.1, 0.0378, 0.022, 0.01] | 0 | [75.0, 82.0, 90.0, 100.0, 124.0, 170.0, 200.0, 289.0] | [150.0, 170.0, 210.0, 250.0, 294.0, 400.0, 500.0, 711.0]
HV 31.5A | HV 31.5A | 31.5 | 0 | [10.0, 2.34, 0.722, 0.181, 0.1, 0.055, 0.0296, 0.01] | [10.0, 2.84, 0.368, 0.164, 0.1, 0.0621, 0.0378, 0.0195, 0.01] | 0 | [95.0, 110.0, 125.0, 150.0, 165.0, 200.0, 250.0, 390.0] | [189.0, 220.0, 300.0, 350.0, 393.0, 450.0, 530.0, 700.0, 960.0]
HV 40A | HV 40A | 40 | 0 | [10.0, 1.3, 0.161, 0.1, 0.0611, 0.0399, 0.0141, 0.01] | [10.0, 2.05, 0.369, 0.198, 0.1, 0.051, 0.0298, 0.01] | 0 | [120.0, 150.0, 200.0, 223.0, 260.0, 300.0, 450.0, 532.0] | [240.0, 300.0, 400.0, 450.0, 530.0, 650.0, 800.0, 1311.0]
HV 50A | HV 50A | 50 | 0 | [10.0, 3.215, 0.597, 0.198, 0.1, 0.0378, 0.022, 0.01] | [10.0, 3.64, 0.854, 0.281, 0.1, 0.0531, 0.022, 0.01] | 0 | [150.0, 170.0, 210.0, 250.0, 294.0, 400.0, 500.0, 711.0] | [300.0, 350.0, 450.0, 550.0, 700.0, 850.0, 1200.0, 1752.0]
HV 6.3A | HV 6.3A | 6.3 | 0 | [10.0, 1.39, 0.344, 0.168, 0.1, 0.056, 0.0263, 0.01] | [10.0, 1.711, 0.516, 0.198, 0.1, 0.0634, 0.0303, 0.01] | 0 | [19.0, 19.5, 20.4, 20.8, 22.0, 25.0, 32.0, 48.0] | [38.0, 40.0, 43.0, 48.0, 53.0, 60.0, 75.0, 118.0]
HV 63A | HV 63A | 63 | 0 | [10.0, 2.84, 0.368, 0.164, 0.1, 0.0621, 0.0378, 0.0195, 0.01] | [10.0, 1.82, 0.344, 0.1, 0.0467, 0.0269, 0.01] | 0 | [189.0, 220.0, 300.0, 350.0, 393.0, 450.0, 530.0, 700.0, 961.0] | [378.0, 500.0, 700.0, 934.0, 1200.0, 1500.0, 2366.0]
HV 80A | HV 80A | 80 | 0 | [10.0, 2.05, 0.369, 0.198, 0.1, 0.051, 0.0298, 0.01] | [10.0, 4.15, 1.03, 0.198, 0.1, 0.051, 0.0172, 0.01] | 0 | [240.0, 300.0, 400.0, 450.0, 530.0, 650.0, 800.0, 1311.0] | [480.0, 550.0, 700.0, 1000.0, 1260.0, 1600.0, 2500.0, 3227.0]
Siemens NH-1-100 | Siemens NH-1-100 | 100 | [5400.0, 2000.0, 400.0, 20.0, 1.0, 0.2, 0.012, 0.004] | 0 | 0 | [150.0, 190.0, 250.0, 430.0, 900.0, 1250.0, 2700.0, 3600.0] | 0 | 0
Siemens NH-1-125 | Siemens NH-1-125 | 125 | [4800.0, 120.0, 7.0, 0.1, 0.004] | 0 | 0 | [180.0, 400.0, 740.0, 2000.0, 4250.0] | 0 | 0
Siemens NH-1-16 | Siemens NH-1-16 | 16 | [4000.0, 400.0, 2.0, 0.1, 0.04, 0.01] | 0 | 0 | [26.0, 35.0, 75.0, 150.0, 200.0, 300.0] | 0 | 0
Siemens NH-1-160 | Siemens NH-1-160 | 160 | [4800.0, 120.0, 7.0, 0.1, 0.004] | 0 | 0 | [210.0, 500.0, 900.0, 2300.0, 5000.0] | 0 | 0
Siemens NH-1-25 | Siemens NH-1-25 | 25 | [4000.0, 1000.0, 10.0, 0.2, 0.02, 0.01] | 0 | 0 | [40.0, 50.0, 100.0, 210.0, 400.0, 500.0] | 0 | 0
Siemens NH-1-50 | Siemens NH-1-50 | 50 | [4000.0, 40.0, 4.0, 1.0, 0.02, 0.01] | 0 | 0 | [86.0, 200.0, 300.0, 400.0, 1000.0, 1280.0] | 0 | 0
Siemens NH-1-63 | Siemens NH-1-63 | 63 | [4000.0, 100.0, 10.0, 2.0, 0.04, 0.01] | 0 | 0 | [100.0, 200.0, 300.0, 400.0, 1000.0, 1500.0] | 0 | 0
Siemens NH-1-80 | Siemens NH-1-80 | 80 | [4800.0, 120.0, 7.0, 0.1, 0.01] | 0 | 0 | [150.58, 250.0, 450.0, 1150.0, 2470.0] | 0 | 0
Siemens NH-2-1000 | Siemens NH-2-1000 | 1000 | [4800.0, 120.0, 7.0, 0.1, 0.004] | 0 | 0 | [1900.0, 3500.0, 8400.0, 24000.0, 52000.0] | 0 | 0
Siemens NH-2-200 | Siemens NH-2-200 | 200 | [4800.0, 120.0, 7.0, 0.1, 0.004] | 0 | 0 | [280.0, 650.0, 1200.0, 3000.0, 7000.0] | 0 | 0
Siemens NH-2-224 | Siemens NH-2-224 | 224 | [4800.0, 120.0, 7.0, 0.2, 0.04, 0.004] | 0 | 0 | [400.0, 750.0, 1453.0, 3025.0, 4315.0, 7600.0] | 0 | 0
Siemens NH-2-250 | Siemens NH-2-250 | 250 | [4800.0, 120.0, 7.0, 0.1, 0.004] | 0 | 0 | [450.0, 800.0, 1650.0, 4000.0, 8500.0] | 0 | 0
Siemens NH-2-315 | Siemens NH-2-315 | 315 | [4800.0, 120.0, 7.0, 0.1, 0.004] | 0 | 0 | [550.0, 920.0, 1900.0, 5000.0, 11000.0] | 0 | 0
Siemens NH-2-355 | Siemens NH-2-355 | 355 | [4800.0, 120.0, 6.0, 0.1, 0.004] | 0 | 0 | [650.0, 1116.27, 2350.0, 5840.0, 12790.0] | 0 | 0
Siemens NH-2-400 | Siemens NH-2-400 | 400 | [4800.0, 120.0, 7.0, 0.1, 0.004] | 0 | 0 | [720.0, 1350.0, 2800.0, 6500.0, 15000.0] | 0 | 0
Siemens NH-2-425 | Siemens NH-2-425 | 425 | [4800.0, 120.0, 7.0, 0.1, 0.004] | 0 | 0 | [850.0, 1500.0, 3050.0, 7500.0, 16500.0] | 0 | 0
Siemens NH-2-630 | Siemens NH-2-630 | 630 | [4800.0, 120.0, 7.0, 0.1, 0.004] | 0 | 0 | [1200.0, 2000.0, 4800.0, 12000.0, 26000.0] | 0 | 0

## dtypes
| element | column | dtype
0 | bus | name | object
1 | bus | vn_kv | float64
2 | bus | type | object
3 | bus | zone | object
4 | bus | in_service | bool
5 | load | name | object
6 | load | bus | uint32
7 | load | p_mw | float64
8 | load | q_mvar | float64
9 | load | const_z_percent | float64
10 | load | const_i_percent | float64
11 | load | sn_mva | float64
12 | load | scaling | float64
13 | load | in_service | bool
14 | load | type | object
15 | ext_grid | name | object
16 | ext_grid | bus | uint32
17 | ext_grid | vm_pu | float64
18 | ext_grid | va_degree | float64
19 | ext_grid | slack_weight | float64
20 | ext_grid | in_service | bool
21 | line | name | object
22 | line | std_type | object
23 | line | from_bus | uint32
24 | line | to_bus | uint32
25 | line | length_km | float64
26 | line | r_ohm_per_km | float64
27 | line | x_ohm_per_km | float64
28 | line | c_nf_per_km | float64
29 | line | g_us_per_km | float64
30 | line | max_i_ka | float64
31 | line | df | float64
32 | line | parallel | uint32
33 | line | type | object
34 | line | in_service | bool
35 | trafo | name | object
36 | trafo | std_type | object
37 | trafo | hv_bus | uint32
38 | trafo | lv_bus | uint32
39 | trafo | sn_mva | float64
40 | trafo | vn_hv_kv | float64
41 | trafo | vn_lv_kv | float64
42 | trafo | vk_percent | float64
43 | trafo | vkr_percent | float64
44 | trafo | pfe_kw | float64
45 | trafo | i0_percent | float64
46 | trafo | shift_degree | float64
47 | trafo | tap_side | object
48 | trafo | tap_neutral | int32
49 | trafo | tap_min | int32
50 | trafo | tap_max | int32
51 | trafo | tap_step_percent | float64
52 | trafo | tap_step_degree | float64
53 | trafo | tap_pos | int32
54 | trafo | tap_phase_shifter | bool
55 | trafo | parallel | uint32
56 | trafo | df | float64
57 | trafo | in_service | bool
58 | line_geodata | coords | object
59 | bus_geodata | x | float64
60 | bus_geodata | y | float64
61 | bus_geodata | coords | object

## parameters
| version | format_version | converged | OPF_converged | name | f_hz | sn_mva
0 | 2.14.6 | 2.14.0 | FALSE | FALSE |  | 50 | 1