## bus
| name | vn_kv | type | zone | in_service
0 | bus_LV_5078-2_0_3_node_0 | 0.4 | n |  | TRUE
1 | bus_LV_5078-2_0_3_node_1 | 0.4 | n |  | TRUE
2 | bus_LV_5078-2_0_3_node_2 | 0.4 | n |  | TRUE
3 | bus_LV_5078-2_0_3_node_3 | 0.4 | n |  | TRUE
4 | bus_LV_5078-2_0_3_node_4 | 0.4 | n |  | TRUE
5 | bus_LV_5078-2_0_3_node_5 | 0.4 | n |  | TRUE
6 | bus_LV_5078-2_0_3_node_6 | 0.4 | n |  | TRUE
7 | bus_LV_5078-2_0_3_node_12 | 0.4 | n |  | TRUE
8 | bus_LV_5078-2_0_3_node_19 | 0.4 | n |  | TRUE
9 | bus_LV_5078-2_0_3_node_32 | 0.4 | n |  | TRUE
10 | bus_LV_5078-2_0_3_node_9 | 0.4 | n |  | TRUE
11 | bus_LV_5078-2_0_3_node_21 | 0.4 | n |  | TRUE
12 | bus_LV_5078-2_0_3_node_17 | 0.4 | n |  | TRUE
13 | bus_LV_5078-2_0_3_node_33 | 0.4 | n |  | TRUE
14 | bus_LV_5078-2_0_3_node_7 | 0.4 | n |  | TRUE
15 | bus_LV_5078-2_0_3_node_8 | 0.4 | n |  | TRUE
16 | bus_LV_5078-2_0_3_node_10 | 0.4 | n |  | TRUE
17 | bus_LV_5078-2_0_3_node_11 | 0.4 | n |  | TRUE
18 | bus_LV_5078-2_0_3_node_13 | 0.4 | n |  | TRUE
19 | bus_LV_5078-2_0_3_node_14 | 0.4 | n |  | TRUE
20 | bus_LV_5078-2_0_3_node_52 | 0.4 | n |  | TRUE
21 | bus_LV_5078-2_0_3_node_15 | 0.4 | n |  | TRUE
22 | bus_LV_5078-2_0_3_node_53 | 0.4 | n |  | TRUE
23 | bus_LV_5078-2_0_3_node_16 | 0.4 | n |  | TRUE
24 | bus_LV_5078-2_0_3_node_18 | 0.4 | n |  | TRUE
25 | bus_LV_5078-2_0_3_node_20 | 0.4 | n |  | TRUE
26 | bus_LV_5078-2_0_3_node_22 | 0.4 | n |  | TRUE
27 | bus_LV_5078-2_0_3_node_23 | 0.4 | n |  | TRUE
28 | bus_LV_5078-2_0_3_node_24 | 0.4 | n |  | TRUE
29 | bus_LV_5078-2_0_3_node_51 | 0.4 | n |  | TRUE
30 | bus_LV_5078-2_0_3_node_43 | 0.4 | n |  | TRUE
31 | bus_LV_5078-2_0_3_node_41 | 0.4 | n |  | TRUE
32 | bus_LV_5078-2_0_3_node_71 | 0.4 | n |  | TRUE
33 | bus_LV_5078-2_0_3_node_42 | 0.4 | n |  | TRUE
34 | bus_LV_5078-2_0_3_node_25 | 0.4 | n |  | TRUE
35 | bus_LV_5078-2_0_3_node_26 | 0.4 | n |  | TRUE
36 | bus_LV_5078-2_0_3_node_27 | 0.4 | n |  | TRUE
37 | bus_LV_5078-2_0_3_node_28 | 0.4 | n |  | TRUE
38 | bus_LV_5078-2_0_3_node_29 | 0.4 | n |  | TRUE
39 | bus_LV_5078-2_0_3_node_45 | 0.4 | n |  | TRUE
40 | bus_LV_5078-2_0_3_node_44 | 0.4 | n |  | TRUE
41 | bus_LV_5078-2_0_3_node_46 | 0.4 | n |  | TRUE
42 | bus_LV_5078-2_0_3_node_30 | 0.4 | n |  | TRUE
43 | bus_LV_5078-2_0_3_node_31 | 0.4 | n |  | TRUE
44 | bus_LV_5078-2_0_3_node_47 | 0.4 | n |  | TRUE
45 | bus_LV_5078-2_0_3_node_75 | 0.4 | n |  | TRUE
46 | bus_LV_5078-2_0_3_node_55 | 0.4 | n |  | TRUE
47 | bus_LV_5078-2_0_3_node_63 | 0.4 | n |  | TRUE
48 | bus_LV_5078-2_0_3_node_66 | 0.4 | n |  | TRUE
49 | bus_LV_5078-2_0_3_node_73 | 0.4 | n |  | TRUE
50 | bus_LV_5078-2_0_3_node_58 | 0.4 | n |  | TRUE
51 | bus_LV_5078-2_0_3_node_65 | 0.4 | n |  | TRUE
52 | bus_LV_5078-2_0_3_node_74 | 0.4 | n |  | TRUE
53 | bus_LV_5078-2_0_3_node_48 | 0.4 | n |  | TRUE
54 | bus_LV_5078-2_0_3_node_38 | 0.4 | n |  | TRUE
55 | bus_LV_5078-2_0_3_node_49 | 0.4 | n |  | TRUE
56 | bus_LV_5078-2_0_3_node_50 | 0.4 | n |  | TRUE
57 | bus_LV_5078-2_0_3_node_36 | 0.4 | n |  | TRUE
58 | bus_LV_5078-2_0_3_node_34 | 0.4 | n |  | TRUE
59 | bus_LV_5078-2_0_3_node_35 | 0.4 | n |  | TRUE
60 | bus_LV_5078-2_0_3_node_37 | 0.4 | n |  | TRUE
61 | bus_LV_5078-2_0_3_node_39 | 0.4 | n |  | TRUE
62 | bus_LV_5078-2_0_3_node_40 | 0.4 | n |  | TRUE
63 | bus_LV_5078-2_0_3_node_67 | 0.4 | n |  | TRUE
64 | bus_LV_5078-2_0_3_node_68 | 0.4 | n |  | TRUE
65 | bus_LV_5078-2_0_3_node_72 | 0.4 | n |  | TRUE
66 | bus_LV_5078-2_0_3_node_70 | 0.4 | n |  | TRUE
67 | bus_LV_5078-2_0_3_node_54 | 0.4 | n |  | TRUE
68 | bus_LV_5078-2_0_3_node_61 | 0.4 | n |  | TRUE
69 | bus_LV_5078-2_0_3_node_59 | 0.4 | n |  | TRUE
70 | bus_LV_5078-2_0_3_node_56 | 0.4 | n |  | TRUE
71 | bus_LV_5078-2_0_3_node_57 | 0.4 | n |  | TRUE
72 | bus_LV_5078-2_0_3_node_60 | 0.4 | n |  | TRUE
73 | bus_LV_5078-2_0_3_node_64 | 0.4 | n |  | TRUE
74 | bus_LV_5078-2_0_3_node_69 | 0.4 | n |  | TRUE
75 | bus_MV_188_0_node_62 | 20 | n |  | TRUE

## load
| name | bus | p_mw | q_mvar | const_z_percent | const_i_percent | sn_mva | scaling | in_service | type
0 | LV_5078-2_0_3_load_0 | 0 | 0.0014039 | 0.00035185 | 0 | 0 |  | 1 | TRUE | wye
1 | LV_5078-2_0_3_load_1 | 1 | 0.0013029 | 0.00032655 | 0 | 0 |  | 1 | TRUE | wye
2 | LV_5078-2_0_3_load_2 | 2 | 0.0026644 | 0.00066775 | 0 | 0 |  | 1 | TRUE | wye
3 | LV_5078-2_0_3_load_3 | 3 | 0.0022673 | 0.00056823 | 0 | 0 |  | 1 | TRUE | wye
4 | LV_5078-2_0_3_load_4 | 4 | 0.0018233 | 0.00045696 | 0 | 0 |  | 1 | TRUE | wye
5 | LV_5078-2_0_3_load_6 | 6 | 0.0058445 | 0.0014648 | 0 | 0 |  | 1 | TRUE | wye
6 | LV_5078-2_0_3_load_12 | 7 | 0.0031366 | 0.00078611 | 0 | 0 |  | 1 | TRUE | wye
7 | LV_5078-2_0_3_load_32 | 9 | 0.0060972 | 0.0015281 | 0 | 0 |  | 1 | TRUE | wye
8 | LV_5078-2_0_3_load_17 | 12 | 0.0012172 | 0.00030506 | 0 | 0 |  | 1 | TRUE | wye
9 | LV_5078-2_0_3_load_7 | 14 | 0.005205 | 0.0013045 | 0 | 0 |  | 1 | TRUE | wye
10 | LV_5078-2_0_3_load_8 | 15 | 0.0022251 | 0.00055767 | 0 | 0 |  | 1 | TRUE | wye
11 | LV_5078-2_0_3_load_10 | 16 | 0.0010628 | 0.00026637 | 0 | 0 |  | 1 | TRUE | wye
12 | LV_5078-2_0_3_load_11 | 17 | 0.003384 | 0.00084812 | 0 | 0 |  | 1 | TRUE | wye
13 | LV_5078-2_0_3_load_13 | 18 | 0.0043951 | 0.0011015 | 0 | 0 |  | 1 | TRUE | wye
14 | LV_5078-2_0_3_load_14 | 19 | 0.0025393 | 0.0006364 | 0 | 0 |  | 1 | TRUE | wye
15 | LV_5078-2_0_3_load_52 | 20 | 0.0011333 | 0.00028404 | 0 | 0 |  | 1 | TRUE | wye
16 | LV_5078-2_0_3_load_15 | 21 | 0.0045286 | 0.001135 | 0 | 0 |  | 1 | TRUE | wye
17 | LV_5078-2_0_3_load_53 | 22 | 0.0012613 | 0.0003161 | 0 | 0 |  | 1 | TRUE | wye
18 | LV_5078-2_0_3_load_16 | 23 | 0.0040115 | 0.0010054 | 0 | 0 |  | 1 | TRUE | wye
19 | LV_5078-2_0_3_load_18 | 24 | 0.00062951 | 0.00015777 | 0 | 0 |  | 1 | TRUE | wye
20 | LV_5078-2_0_3_load_20 | 25 | 0.0014701 | 0.00036844 | 0 | 0 |  | 1 | TRUE | wye
21 | LV_5078-2_0_3_load_22 | 26 | 0.001429 | 0.00035815 | 0 | 0 |  | 1 | TRUE | wye
22 | LV_5078-2_0_3_load_23 | 27 | 0.0068363 | 0.0017133 | 0 | 0 |  | 1 | TRUE | wye
23 | LV_5078-2_0_3_load_24 | 28 | 0.0019551 | 0.00049 | 0 | 0 |  | 1 | TRUE | wye
24 | LV_5078-2_0_3_load_51 | 29 | 0.0013234 | 0.00033168 | 0 | 0 |  | 1 | TRUE | wye
25 | LV_5078-2_0_3_load_43 | 30 | 0.005603 | 0.0014043 | 0 | 0 |  | 1 | TRUE | wye
26 | LV_5078-2_0_3_load_41 | 31 | 0.001618 | 0.00040552 | 0 | 0 |  | 1 | TRUE | wye
27 | LV_5078-2_0_3_load_71 | 32 | 0.0011472 | 0.00028752 | 0 | 0 |  | 1 | TRUE | wye
28 | LV_5078-2_0_3_load_42 | 33 | 0.0046225 | 0.0011585 | 0 | 0 |  | 1 | TRUE | wye
29 | LV_5078-2_0_3_load_25 | 34 | 0.0023531 | 0.00058974 | 0 | 0 |  | 1 | TRUE | wye
30 | LV_5078-2_0_3_load_26 | 35 | 0.0033997 | 0.00085204 | 0 | 0 |  | 1 | TRUE | wye
31 | LV_5078-2_0_3_load_27 | 36 | 0.02272 | 0.0056943 | 0 | 0 |  | 1 | TRUE | wye
32 | LV_5078-2_0_3_load_29 | 38 | 0.0020334 | 0.00050961 | 0 | 0 |  | 1 | TRUE | wye
33 | LV_5078-2_0_3_load_45 | 39 | 0.0022445 | 0.00056251 | 0 | 0 |  | 1 | TRUE | wye
34 | LV_5078-2_0_3_load_46 | 41 | 0.0031987 | 0.00080168 | 0 | 0 |  | 1 | TRUE | wye
35 | LV_5078-2_0_3_load_30 | 42 | 0.0019791 | 0.00049601 | 0 | 0 |  | 1 | TRUE | wye
36 | LV_5078-2_0_3_load_31 | 43 | 0.0028935 | 0.00072519 | 0 | 0 |  | 1 | TRUE | wye
37 | LV_5078-2_0_3_load_47 | 44 | 0.0027605 | 0.00069186 | 0 | 0 |  | 1 | TRUE | wye
38 | LV_5078-2_0_3_load_75 | 45 | 0.0079775 | 0.0019993 | 0 | 0 |  | 1 | TRUE | wye
39 | LV_5078-2_0_3_load_55 | 46 | 0.003864 | 0.00096841 | 0 | 0 |  | 1 | TRUE | wye
40 | LV_5078-2_0_3_load_63 | 47 | 0.0026151 | 0.00065541 | 0 | 0 |  | 1 | TRUE | wye
41 | LV_5078-2_0_3_load_58 | 50 | 0.0032095 | 0.00080438 | 0 | 0 |  | 1 | TRUE | wye
42 | LV_5078-2_0_3_load_65 | 51 | 0.0034334 | 0.00086048 | 0 | 0 |  | 1 | TRUE | wye
43 | LV_5078-2_0_3_load_74 | 52 | 0.0031687 | 0.00079415 | 0 | 0 |  | 1 | TRUE | wye
44 | LV_5078-2_0_3_load_38 | 54 | 0.0035735 | 0.00089559 | 0 | 0 |  | 1 | TRUE | wye
45 | LV_5078-2_0_3_load_49 | 55 | 0.002771 | 0.00069447 | 0 | 0 |  | 1 | TRUE | wye
46 | LV_5078-2_0_3_load_50 | 56 | 0.0025901 | 0.00064913 | 0 | 0 |  | 1 | TRUE | wye
47 | LV_5078-2_0_3_load_36 | 57 | 0.001203 | 0.00030149 | 0 | 0 |  | 1 | TRUE | wye
48 | LV_5078-2_0_3_load_34 | 58 | 0.00096879 | 0.0002428 | 0 | 0 |  | 1 | TRUE | wye
49 | LV_5078-2_0_3_load_35 | 59 | 0.0019736 | 0.00049462 | 0 | 0 |  | 1 | TRUE | wye
50 | LV_5078-2_0_3_load_39 | 61 | 0.0018717 | 0.0004691 | 0 | 0 |  | 1 | TRUE | wye
51 | LV_5078-2_0_3_load_40 | 62 | 0.00074287 | 0.00018618 | 0 | 0 |  | 1 | TRUE | wye
52 | LV_5078-2_0_3_load_67 | 63 | 0.00067048 | 0.00016804 | 0 | 0 |  | 1 | TRUE | wye
53 | LV_5078-2_0_3_load_68 | 64 | 0.0009227 | 0.00023125 | 0 | 0 |  | 1 | TRUE | wye
54 | LV_5078-2_0_3_load_72 | 65 | 0.004317 | 0.0010819 | 0 | 0 |  | 1 | TRUE | wye
55 | LV_5078-2_0_3_load_70 | 66 | 0.0016841 | 0.00042208 | 0 | 0 |  | 1 | TRUE | wye
56 | LV_5078-2_0_3_load_54 | 67 | 0.0015026 | 0.00037658 | 0 | 0 |  | 1 | TRUE | wye
57 | LV_5078-2_0_3_load_59 | 69 | 0.0013184 | 0.00033043 | 0 | 0 |  | 1 | TRUE | wye
58 | LV_5078-2_0_3_load_56 | 70 | 0.0016347 | 0.00040969 | 0 | 0 |  | 1 | TRUE | wye
59 | LV_5078-2_0_3_load_57 | 71 | 0.0030006 | 0.00075202 | 0 | 0 |  | 1 | TRUE | wye
60 | LV_5078-2_0_3_load_60 | 72 | 0.0015012 | 0.00037623 | 0 | 0 |  | 1 | TRUE | wye
61 | LV_5078-2_0_3_load_64 | 73 | 0.0052196 | 0.0013082 | 0 | 0 |  | 1 | TRUE | wye
62 | LV_5078-2_0_3_load_69 | 74 | 0.0015934 | 0.00039933 | 0 | 0 |  | 1 | TRUE | wye

## ext_grid
| name | bus | vm_pu | va_degree | slack_weight | in_service
0 |  | 42 | 1 | 0 | 1 | TRUE

## line
| name | std_type | from_bus | to_bus | length_km | r_ohm_per_km | x_ohm_per_km | c_nf_per_km | g_us_per_km | max_i_ka | df | parallel | type | in_service
0 | LV_5078-2_0_3_line_0 | NAYY 4x150 SE | 0 | 1 | 0.010761 | 0.208 | 0.08 | 261 | 0 | 0.27 | 1 | 1 | cs | TRUE
1 | LV_5078-2_0_3_line_1 | NAYY 4x150 SE | 0 | 2 | 0.0075725 | 0.208 | 0.08 | 261 | 0 | 0.27 | 1 | 1 | cs | TRUE
2 | LV_5078-2_0_3_line_2 | NAYY 4x150 SE | 1 | 3 | 0.0010139 | 0.208 | 0.08 | 261 | 0 | 0.27 | 1 | 1 | cs | TRUE
3 | LV_5078-2_0_3_line_3 | NAYY 4x150 SE | 2 | 4 | 0.013358 | 0.208 | 0.08 | 261 | 0 | 0.27 | 1 | 1 | cs | TRUE
4 | LV_5078-2_0_3_line_4 | NAYY 4x150 SE | 3 | 5 | 0.013073 | 0.208 | 0.08 | 261 | 0 | 0.27 | 1 | 1 | cs | TRUE
5 | LV_5078-2_0_3_line_5 | NAYY 4x150 SE | 4 | 6 | 0.01611 | 0.208 | 0.08 | 261 | 0 | 0.27 | 1 | 1 | cs | TRUE
6 | LV_5078-2_0_3_line_6 | NAYY 4x150 SE | 5 | 7 | 0.007022 | 0.208 | 0.08 | 261 | 0 | 0.27 | 1 | 1 | cs | TRUE
7 | LV_5078-2_0_3_line_7 | NAYY 4x150 SE | 5 | 8 | 0.011869 | 0.208 | 0.08 | 261 | 0 | 0.27 | 1 | 1 | cs | TRUE
8 | LV_5078-2_0_3_line_8 | NAYY 4x150 SE | 6 | 9 | 0.0017599 | 0.208 | 0.08 | 261 | 0 | 0.27 | 1 | 1 | cs | TRUE
9 | LV_5078-2_0_3_line_9 | NAYY 4x150 SE | 7 | 10 | 0.0089416 | 0.208 | 0.08 | 261 | 0 | 0.27 | 1 | 1 | cs | TRUE
10 | LV_5078-2_0_3_line_10 | NAYY 4x150 SE | 8 | 11 | 0.018425 | 0.208 | 0.08 | 261 | 0 | 0.27 | 1 | 1 | cs | TRUE
11 | LV_5078-2_0_3_line_11 | NAYY 4x150 SE | 8 | 12 | 0.012093 | 0.208 | 0.08 | 261 | 0 | 0.27 | 1 | 1 | cs | TRUE
12 | LV_5078-2_0_3_line_12 | NAYY 4x150 SE | 9 | 13 | 0.044641 | 0.208 | 0.08 | 261 | 0 | 0.27 | 1 | 1 | cs | TRUE
13 | LV_5078-2_0_3_line_13 | NAYY 4x150 SE | 10 | 17 | 0.026367 | 0.208 | 0.08 | 261 | 0 | 0.27 | 1 | 1 | cs | TRUE
14 | LV_5078-2_0_3_line_14 | NAYY 4x150 SE | 10 | 14 | 0.019004 | 0.208 | 0.08 | 261 | 0 | 0.27 | 1 | 1 | cs | TRUE
15 | LV_5078-2_0_3_line_15 | NAYY 4x150 SE | 11 | 27 | 0.03741 | 0.208 | 0.08 | 261 | 0 | 0.27 | 1 | 1 | cs | TRUE
16 | LV_5078-2_0_3_line_16 | NAYY 4x150 SE | 11 | 28 | 0.0099138 | 0.208 | 0.08 | 261 | 0 | 0.27 | 1 | 1 | cs | TRUE
17 | LV_5078-2_0_3_line_17 | NAYY 4x150 SE | 12 | 24 | 0.00026886 | 0.208 | 0.08 | 261 | 0 | 0.27 | 1 | 1 | cs | TRUE
18 | LV_5078-2_0_3_line_18 | NAYY 4x150 SE | 13 | 53 | 0.006429 | 0.208 | 0.08 | 261 | 0 | 0.27 | 1 | 1 | cs | TRUE
19 | LV_5078-2_0_3_line_19 | NAYY 4x150 SE | 13 | 54 | 0.023568 | 0.208 | 0.08 | 261 | 0 | 0.27 | 1 | 1 | cs | TRUE
20 | LV_5078-2_0_3_line_20 | NAYY 4x150 SE | 14 | 15 | 0.010028 | 0.208 | 0.08 | 261 | 0 | 0.27 | 1 | 1 | cs | TRUE
21 | LV_5078-2_0_3_line_21 | NAYY 4x150 SE | 15 | 16 | 0.0086344 | 0.208 | 0.08 | 261 | 0 | 0.27 | 1 | 1 | cs | TRUE
22 | LV_5078-2_0_3_line_22 | NAYY 4x150 SE | 16 | 18 | 0.0094372 | 0.208 | 0.08 | 261 | 0 | 0.27 | 1 | 1 | cs | TRUE
23 | LV_5078-2_0_3_line_23 | NAYY 4x150 SE | 17 | 19 | 0.020277 | 0.208 | 0.08 | 261 | 0 | 0.27 | 1 | 1 | cs | TRUE
24 | LV_5078-2_0_3_line_24 | NAYY 4x150 SE | 18 | 20 | 0.012996 | 0.208 | 0.08 | 261 | 0 | 0.27 | 1 | 2 | cs | TRUE
25 | LV_5078-2_0_3_line_25 | NAYY 4x150 SE | 19 | 21 | 0.0010219 | 0.208 | 0.08 | 261 | 0 | 0.27 | 1 | 1 | cs | TRUE
26 | LV_5078-2_0_3_line_26 | NAYY 4x150 SE | 20 | 22 | 0.0012593 | 0.208 | 0.08 | 261 | 0 | 0.27 | 1 | 2 | cs | TRUE
27 | LV_5078-2_0_3_line_27 | NAYY 4x150 SE | 21 | 23 | 0.010606 | 0.208 | 0.08 | 261 | 0 | 0.27 | 1 | 1 | cs | TRUE
28 | LV_5078-2_0_3_line_28 | NAYY 4x150 SE | 22 | 67 | 0.014851 | 0.208 | 0.08 | 261 | 0 | 0.27 | 1 | 2 | cs | TRUE
29 | LV_5078-2_0_3_line_29 | NAYY 4x150 SE | 24 | 25 | 0.03646 | 0.208 | 0.08 | 261 | 0 | 0.27 | 1 | 1 | cs | TRUE
30 | LV_5078-2_0_3_line_30 | NAYY 4x150 SE | 25 | 26 | 0.040983 | 0.208 | 0.08 | 261 | 0 | 0.27 | 1 | 1 | cs | TRUE
31 | LV_5078-2_0_3_line_31 | NAYY 4x150 SE | 26 | 29 | 0.027622 | 0.208 | 0.08 | 261 | 0 | 0.27 | 1 | 1 | cs | TRUE
32 | LV_5078-2_0_3_line_32 | NAYY 4x150 SE | 27 | 30 | 0.0062765 | 0.208 | 0.08 | 261 | 0 | 0.27 | 1 | 1 | cs | TRUE
33 | LV_5078-2_0_3_line_33 | NAYY 4x150 SE | 28 | 31 | 0.05747 | 0.208 | 0.08 | 261 | 0 | 0.27 | 1 | 1 | cs | TRUE
34 | LV_5078-2_0_3_line_34 | NAYY 4x150 SE | 30 | 32 | 0.10744 | 0.208 | 0.08 | 261 | 0 | 0.27 | 1 | 1 | cs | TRUE
35 | LV_5078-2_0_3_line_35 | NAYY 4x150 SE | 31 | 33 | 0.079318 | 0.208 | 0.08 | 261 | 0 | 0.27 | 1 | 1 | cs | TRUE
36 | LV_5078-2_0_3_line_36 | NAYY 4x150 SE | 32 | 65 | 0.080728 | 0.208 | 0.08 | 261 | 0 | 0.27 | 1 | 1 | cs | TRUE
37 | LV_5078-2_0_3_line_37 | NAYY 4x150 SE | 34 | 35 | 0.028202 | 0.208 | 0.08 | 261 | 0 | 0.27 | 1 | 1 | cs | TRUE
38 | LV_5078-2_0_3_line_38 | NAYY 4x150 SE | 34 | 36 | 0.087156 | 0.208 | 0.08 | 261 | 0 | 0.27 | 1 | 1 | cs | TRUE
39 | LV_5078-2_0_3_line_39 | NAYY 4x150 SE | 35 | 37 | 0.0044604 | 0.208 | 0.08 | 261 | 0 | 0.27 | 1 | 1 | cs | TRUE
40 | LV_5078-2_0_3_line_40 | NAYY 4x150 SE | 36 | 38 | 0.087607 | 0.208 | 0.08 | 261 | 0 | 0.27 | 1 | 1 | cs | TRUE
41 | LV_5078-2_0_3_line_41 | NAYY 4x150 SE | 36 | 39 | 0.13569 | 0.208 | 0.08 | 261 | 0 | 0.27 | 1 | 1 | cs | TRUE
42 | LV_5078-2_0_3_line_42 | NAYY 4x150 SE | 37 | 42 | 0.092956 | 0.208 | 0.08 | 261 | 0 | 0.27 | 1 | 1 | cs | TRUE
43 | LV_5078-2_0_3_line_43 | NAYY 4x150 SE | 38 | 43 | 0.009869 | 0.208 | 0.08 | 261 | 0 | 0.27 | 1 | 1 | cs | TRUE
44 | LV_5078-2_0_3_line_44 | NAYY 4x150 SE | 39 | 44 | 0.039918 | 0.208 | 0.08 | 261 | 0 | 0.27 | 1 | 1 | cs | TRUE
45 | LV_5078-2_0_3_line_45 | NAYY 4x150 SE | 39 | 40 | 0.025764 | 0.208 | 0.08 | 261 | 0 | 0.27 | 1 | 1 | cs | TRUE
46 | LV_5078-2_0_3_line_46 | NAYY 4x150 SE | 40 | 41 | 0.017255 | 0.208 | 0.08 | 261 | 0 | 0.27 | 1 | 1 | cs | TRUE
47 | LV_5078-2_0_3_line_47 | NAYY 4x150 SE | 42 | 46 | 0.0037947 | 0.208 | 0.08 | 261 | 0 | 0.27 | 1 | 2 | cs | TRUE
48 | LV_5078-2_0_3_line_48 | NAYY 4x150 SE | 44 | 45 | 0.11832 | 0.208 | 0.08 | 261 | 0 | 0.27 | 1 | 1 | cs | TRUE
49 | LV_5078-2_0_3_line_49 | NAYY 4x150 SE | 46 | 47 | 0.038379 | 0.208 | 0.08 | 261 | 0 | 0.27 | 1 | 2 | cs | TRUE
50 | LV_5078-2_0_3_line_50 | NAYY 4x150 SE | 47 | 68 | 0.014099 | 0.208 | 0.08 | 261 | 0 | 0.27 | 1 | 2 | cs | TRUE
51 | LV_5078-2_0_3_line_51 | NAYY 4x150 SE | 48 | 49 | 0.006917 | 0.208 | 0.08 | 261 | 0 | 0.27 | 1 | 1 | cs | TRUE
52 | LV_5078-2_0_3_line_52 | NAYY 4x150 SE | 48 | 50 | 0.1005 | 0.208 | 0.08 | 261 | 0 | 0.27 | 1 | 1 | cs | TRUE
53 | LV_5078-2_0_3_line_53 | NAYY 4x150 SE | 48 | 51 | 0.090755 | 0.208 | 0.08 | 261 | 0 | 0.27 | 1 | 1 | cs | TRUE
54 | LV_5078-2_0_3_line_54 | NAYY 4x150 SE | 49 | 52 | 0.074679 | 0.208 | 0.08 | 261 | 0 | 0.27 | 1 | 1 | cs | TRUE
55 | LV_5078-2_0_3_line_55 | NAYY 4x150 SE | 50 | 71 | 0.0093048 | 0.208 | 0.08 | 261 | 0 | 0.27 | 1 | 1 | cs | TRUE
56 | LV_5078-2_0_3_line_56 | NAYY 4x150 SE | 51 | 73 | 0.030039 | 0.208 | 0.08 | 261 | 0 | 0.27 | 1 | 1 | cs | TRUE
57 | LV_5078-2_0_3_line_57 | NAYY 4x150 SE | 53 | 55 | 0.032636 | 0.208 | 0.08 | 261 | 0 | 0.27 | 1 | 1 | cs | TRUE
58 | LV_5078-2_0_3_line_58 | NAYY 4x150 SE | 53 | 56 | 0.018773 | 0.208 | 0.08 | 261 | 0 | 0.27 | 1 | 1 | cs | TRUE
59 | LV_5078-2_0_3_line_59 | NAYY 4x150 SE | 54 | 57 | 0.0078591 | 0.208 | 0.08 | 261 | 0 | 0.27 | 1 | 1 | cs | TRUE
60 | LV_5078-2_0_3_line_60 | NAYY 4x150 SE | 55 | 66 | 0.019097 | 0.208 | 0.08 | 261 | 0 | 0.27 | 1 | 1 | cs | TRUE
61 | LV_5078-2_0_3_line_61 | NAYY 4x150 SE | 57 | 58 | 0.013691 | 0.208 | 0.08 | 261 | 0 | 0.27 | 1 | 1 | cs | TRUE
62 | LV_5078-2_0_3_line_62 | NAYY 4x150 SE | 58 | 59 | 0.0102 | 0.208 | 0.08 | 261 | 0 | 0.27 | 1 | 1 | cs | TRUE
63 | LV_5078-2_0_3_line_63 | NAYY 4x150 SE | 59 | 60 | 0.015108 | 0.208 | 0.08 | 261 | 0 | 0.27 | 1 | 1 | cs | TRUE
64 | LV_5078-2_0_3_line_64 | NAYY 4x150 SE | 60 | 61 | 0.011583 | 0.208 | 0.08 | 261 | 0 | 0.27 | 1 | 1 | cs | TRUE
65 | LV_5078-2_0_3_line_65 | NAYY 4x150 SE | 60 | 62 | 0.01052 | 0.208 | 0.08 | 261 | 0 | 0.27 | 1 | 1 | cs | TRUE
66 | LV_5078-2_0_3_line_66 | NAYY 4x150 SE | 62 | 63 | 0.012601 | 0.208 | 0.08 | 261 | 0 | 0.27 | 1 | 1 | cs | TRUE
67 | LV_5078-2_0_3_line_67 | NAYY 4x150 SE | 63 | 64 | 0.015353 | 0.208 | 0.08 | 261 | 0 | 0.27 | 1 | 1 | cs | TRUE
68 | LV_5078-2_0_3_line_68 | NAYY 4x150 SE | 64 | 74 | 0.00083679 | 0.208 | 0.08 | 261 | 0 | 0.27 | 1 | 1 | cs | TRUE
69 | LV_5078-2_0_3_line_69 | NAYY 4x150 SE | 67 | 68 | 0.012482 | 0.208 | 0.08 | 261 | 0 | 0.27 | 1 | 2 | cs | TRUE
70 | LV_5078-2_0_3_line_70 | NAYY 4x150 SE | 68 | 69 | 0.046228 | 0.208 | 0.08 | 261 | 0 | 0.27 | 1 | 1 | cs | TRUE
71 | LV_5078-2_0_3_line_71 | NAYY 4x150 SE | 69 | 72 | 0.052744 | 0.208 | 0.08 | 261 | 0 | 0.27 | 1 | 1 | cs | TRUE
72 | LV_5078-2_0_3_line_72 | NAYY 4x150 SE | 70 | 71 | 0.021876 | 0.208 | 0.08 | 261 | 0 | 0.27 | 1 | 1 | cs | TRUE
73 | LV_5078-2_0_3_line_73 | NAYY 4x150 SE | 72 | 73 | 0.12378 | 0.208 | 0.08 | 261 | 0 | 0.27 | 1 | 1 | cs | TRUE

## trafo
| name | std_type | hv_bus | lv_bus | sn_mva | vn_hv_kv | vn_lv_kv | vk_percent | vkr_percent | pfe_kw | i0_percent | shift_degree | tap_side | tap_neutral | tap_min | tap_max | tap_step_percent | tap_step_degree | tap_pos | tap_phase_shifter | parallel | df | in_service
0 | LV_5078-2_0_3_trafo_30 | 0.25 MVA 20/0.4 kV | 75 | 42 | 0.25 | 20 | 0.4 | 6 | 1.44 | 0.8 | 0.32 | 150 | hv | 0 | -2 | 2 | 2.5 | 0 | 0 | FALSE | 1 | 1 | TRUE

## line_geodata
| x0 | y0 | x1 | y1 | x2 | y2 | x3 | y3 | x4 | y4 | x5 | y5 | x6 | y6 | x7 | y7 | x8 | y8 | x9 | y9 | x10 | y10 | x11 | y11 | x12 | y12 | x13 | y13 | x14 | y14 | x15 | y15 | x16 | y16 | x17 | y17
0 | 2701215.1141 | 1148780.1821 | 2701215.1141 | 1148780.1821 | 2701211.5149 | 1148789.6165 | 2701211.4413 | 1148790.2759
1 | 2701215.1141 | 1148780.1821 | 2701219.6927 | 1148774.1506
2 | 2701211.4413 | 1148790.2759 | 2701211.3289 | 1148791.2836
3 | 2701219.6927 | 1148774.1506 | 2701225.4892 | 1148766.5145 | 2701227.6704 | 1148763.4388
4 | 2701209.8786 | 1148804.276 | 2701211.3289 | 1148791.2836
5 | 2701230.6459 | 1148748.486 | 2701231.306 | 1148751.2581 | 2701231.6009 | 1148756.0994 | 2701230.4058 | 1148759.5816 | 2701227.6704 | 1148763.4388
6 | 2701209.8786 | 1148804.276 | 2701216.5044 | 1148806.6014
7 | 2701198.1465 | 1148802.2667 | 2701209.8786 | 1148804.276
8 | 2701230.2382 | 1148746.7739 | 2701230.6459 | 1148748.486
9 | 2701224.4475 | 1148810.6802 | 2701217.5976 | 1148806.9851 | 2701216.5044 | 1148806.6014
10 | 2701198.1465 | 1148802.2667 | 2701197.1956 | 1148806.7535 | 2701194.3416 | 1148820.2919
11 | 2701198.1465 | 1148802.2667 | 2701186.6516 | 1148800.3058 | 2701186.2227 | 1148800.357
12 | 2701211.2586 | 1148706.5934 | 2701212.9126 | 1148708.2556 | 2701214.8285 | 1148711.2452 | 2701216.7003 | 1148715.4904 | 2701229.9716 | 1148745.6544 | 2701230.2382 | 1148746.7739
13 | 2701224.4475 | 1148810.6802 | 2701231.4842 | 1148819.2593 | 2701236.1024 | 1148833.8155
14 | 2701224.4475 | 1148810.6802 | 2701231.1378 | 1148801.9427 | 2701237.339 | 1148796.8902
15 | 2701194.3416 | 1148820.2919 | 2701188.4007 | 1148848.432 | 2701186.8127 | 1148856.9345
16 | 2701194.3416 | 1148820.2919 | 2701184.9765 | 1148823.5446
17 | 2701185.9557 | 1148800.3889 | 2701186.2227 | 1148800.357
18 | 2701211.2586 | 1148706.5934 | 2701215.1161 | 1148701.4439
19 | 2701211.2586 | 1148706.5934 | 2701208.9782 | 1148705.1876 | 2701206.3432 | 1148703.8536 | 2701189.0244 | 1148699.1915
20 | 2701237.339 | 1148796.8902 | 2701240.0691 | 1148794.6659 | 2701246.4567 | 1148793.4279
21 | 2701255.0805 | 1148793.8554 | 2701246.4567 | 1148793.4279 | 2701246.4567 | 1148793.4279
22 | 2701264.506 | 1148794.3226 | 2701255.0805 | 1148793.8554
23 | 2701236.1024 | 1148833.8155 | 2701240.4919 | 1148847.6507 | 2701240.8253 | 1148853.4034
24 | 2701264.506 | 1148794.3226 | 2701267.1602 | 1148794.4541 | 2701277.4395 | 1148793.3473
25 | 2701240.8844 | 1148854.4236 | 2701240.8253 | 1148853.4034
26 | 2701278.6916 | 1148793.2125 | 2701277.4395 | 1148793.3473
27 | 2701240.8844 | 1148854.4236 | 2701241.498 | 1148865.0118
28 | 2701291.0876 | 1148785.5989 | 2701287.9888 | 1148788.0445 | 2701281.271 | 1148792.9347 | 2701278.6916 | 1148793.2125
29 | 2701150.8885 | 1148809.5479 | 2701151.7019 | 1148809.3249 | 2701171.9533 | 1148802.0602 | 2701185.9557 | 1148800.3889
30 | 2701150.8885 | 1148809.5479 | 2701138.4079 | 1148812.9708 | 2701111.8023 | 1148813.0912 | 2701110.3716 | 1148812.9754
31 | 2701110.3716 | 1148812.9754 | 2701082.8396 | 1148810.7476
32 | 2701186.8127 | 1148856.9345 | 2701185.6604 | 1148863.1043
33 | 2701130.6876 | 1148842.4004 | 2701184.9765 | 1148823.5446
34 | 2701185.6604 | 1148863.1043 | 2701177.0841 | 1148909.0245 | 2701172.5337 | 1148934.4085 | 2701165.7772 | 1148944.3569 | 2701165.2083 | 1148967.2618
35 | 2701067.049 | 1148886.4311 | 2701079.4295 | 1148872.6745 | 2701093.2783 | 1148857.9197 | 2701102.8277 | 1148853.1546 | 2701111.1349 | 1148849.1915 | 2701130.6876 | 1148842.4004
36 | 2701133.5893 | 1149017.1847 | 2701134.7381 | 1149019.2052 | 2701136.1364 | 1149020.0848 | 2701137.8985 | 1149020.3368 | 2701140.5134 | 1149020.1138 | 2701142.3598 | 1149018.5438 | 2701146.7392 | 1149014.7705 | 2701153.547 | 1149008.1584 | 2701160.5543 | 1149002.4724 | 2701169.4527 | 1148995.762 | 2701173.5026 | 1148993.3173 | 2701175.9529 | 1148989.6339 | 2701175.6631 | 1148986.7717 | 2701174.5328 | 1148984.1066 | 2701172.554 | 1148982.1277 | 2701167.2736 | 1148974.1563 | 2701165.2083 | 1148967.2618 | 2701165.2083 | 1148967.2618
37 | 2701282.0551 | 1148910.5625 | 2701277.9399 | 1148918.4353 | 2701274.0965 | 1148927.7766 | 2701273.021 | 1148936.9309 | 2701273.021 | 1148936.9309
38 | 2701348.1518 | 1148931.09 | 2701342.8041 | 1148934.4356 | 2701327.0024 | 1148943.3533 | 2701313.808 | 1148947.9455 | 2701305.2433 | 1148950.7811 | 2701294.8513 | 1148952.6743 | 2701287.2736 | 1148951.6241 | 2701280.6441 | 1148948.9888 | 2701275.6886 | 1148942.7127 | 2701273.021 | 1148936.9309
39 | 2701284.1214 | 1148906.6095 | 2701282.0551 | 1148910.5625
40 | 2701358.34 | 1148857.0887 | 2701357.5835 | 1148857.1022 | 2701352.9823 | 1148858.9815 | 2701344.022 | 1148866.1465 | 2701338.4743 | 1148871.7901 | 2701335.9621 | 1148875.9505 | 2701334.5568 | 1148880.0516 | 2701334.1335 | 1148883.758 | 2701335.022 | 1148888.0089 | 2701337.1326 | 1148896.3052 | 2701339.0389 | 1148907.1662 | 2701345.0932 | 1148921.1657 | 2701348.1518 | 1148931.09
41 | 2701348.1518 | 1148931.09 | 2701343.528 | 1149066.6975
42 | 2701284.1214 | 1148906.6095 | 2701289.6158 | 1148894.5387 | 2701293.0139 | 1148884.2783 | 2701293.2956 | 1148867.528 | 2701291.2004 | 1148855.1073 | 2701286.3992 | 1148839.6502 | 2701286.8185 | 1148828.4169 | 2701288.6198 | 1148816.7509 | 2701288.7589 | 1148816.4787
43 | 2701368.037 | 1148858.3769 | 2701366.5493 | 1148857.82 | 2701362.0776 | 1148857.0221 | 2701358.34 | 1148857.0887
44 | 2701343.528 | 1149066.6975 | 2701348.8875 | 1149067.666 | 2701361.1301 | 1149071.2518 | 2701368.2552 | 1149072.2612 | 2701374.2207 | 1149072.3616 | 2701380.8737 | 1149070.8503 | 2701382.5441 | 1149070.401
45 | 2701317.7655 | 1149066.9756 | 2701343.528 | 1149066.6975 | 2701343.528 | 1149066.6975
46 | 2701317.7655 | 1149066.9756 | 2701315.2455 | 1149072.0587 | 2701311.9567 | 1149076.2838 | 2701307.3774 | 1149080.5039
47 | 2701288.7589 | 1148816.4787 | 2701290.4854 | 1148813.0995
48 | 2701465.4875 | 1149002.0864 | 2701466.8937 | 1149006.146 | 2701467.4562 | 1149011.9591 | 2701466.4102 | 1149017.5228 | 2701463.5772 | 1149023.8568 | 2701455.5219 | 1149034.2945 | 2701443.5538 | 1149044.9664 | 2701420.2251 | 1149056.6812 | 2701402.1893 | 1149065.1164 | 2701382.5441 | 1149070.401
49 | 2701290.4854 | 1148813.0995 | 2701293.3846 | 1148807.4251 | 2701300.8711 | 1148800.2131 | 2701309.463 | 1148795.7658 | 2701311.8513 | 1148790.3025 | 2701311.7213 | 1148784.3299
50 | 2701300.8859 | 1148777.866 | 2701308.1401 | 1148778.5327 | 2701311.7213 | 1148784.3299
51 | 2701544.0001 | 1148802.8834 | 2701545.9051 | 1148801.9482 | 2701547.4711 | 1148800.1735 | 2701548.598 | 1148798.0133
52 | 2701544.0001 | 1148802.8834 | 2701562.0073 | 1148818.9746 | 2701571.6149 | 1148825.8186 | 2701585.0265 | 1148834.3389 | 2701615.8029 | 1148852.4023 | 2701622.1171 | 1148858.2458 | 2701624.5727 | 1148861.8696
53 | 2701544.0001 | 1148802.8834 | 2701540.9463 | 1148803.1654 | 2701537.4832 | 1148802.2176 | 2701534.113 | 1148800.3152 | 2701530.8342 | 1148798.4588 | 2701489.3601 | 1148762.5489 | 2701474.628 | 1148746.7532
54 | 2701548.598 | 1148798.0133 | 2701581.0808 | 1148785.0414 | 2701617.9828 | 1148770.3973
55 | 2701628.9915 | 1148870.0357 | 2701626.1411 | 1148864.184 | 2701624.5727 | 1148861.8696
56 | 2701474.628 | 1148746.7532 | 2701470.7342 | 1148742.5784 | 2701463.9673 | 1148737.1499 | 2701451.7596 | 1148727.3494
57 | 2701215.1161 | 1148701.4439 | 2701215.8446 | 1148678.6529 | 2701212.8032 | 1148674.5437 | 2701208.7102 | 1148672.19
58 | 2701215.1161 | 1148701.4439 | 2701220.5488 | 1148698.0774 | 2701224.101 | 1148696.9252 | 2701228.3112 | 1148695.9287 | 2701232.63 | 1148695.7789
59 | 2701189.0244 | 1148699.1915 | 2701181.4355 | 1148697.1485
60 | 2701195.8719 | 1148658.3271 | 2701200.7781 | 1148664.3576 | 2701205.554 | 1148670.3749 | 2701208.7102 | 1148672.19
61 | 2701181.4355 | 1148697.1485 | 2701168.2154 | 1148693.5897
62 | 2701158.3659 | 1148690.9382 | 2701168.2154 | 1148693.5897
63 | 2701144.0058 | 1148686.3186 | 2701150.0485 | 1148688.6992 | 2701158.3659 | 1148690.9382
64 | 2701144.0058 | 1148686.3186 | 2701135.7319 | 1148680.9653 | 2701134.3722 | 1148679.8982
65 | 2701144.0058 | 1148686.3186 | 2701142.4016 | 1148696.7153
66 | 2701142.4016 | 1148696.7153 | 2701142.3597 | 1148696.9865 | 2701139.3346 | 1148708.9363
67 | 2701139.3346 | 1148708.9363 | 2701138.4443 | 1148712.4528 | 2701136.2293 | 1148715.3841 | 2701130.3691 | 1148720.9055
68 | 2701130.3691 | 1148720.9055 | 2701129.7601 | 1148721.4794
69 | 2701300.8859 | 1148777.866 | 2701291.0876 | 1148785.5989
70 | 2701300.8859 | 1148777.866 | 2701310.456 | 1148767.776 | 2701316.0326 | 1148759.9649 | 2701320.736 | 1148753.3842 | 2701321.7285 | 1148740.4928 | 2701321.4755 | 1148738.8056
71 | 2701321.4755 | 1148738.8056 | 2701319.3668 | 1148724.7432 | 2701319.1756 | 1148718.3026 | 2701319.802 | 1148713.4768 | 2701322.0523 | 1148708.0001 | 2701333.6947 | 1148690.1716
72 | 2701628.9169 | 1148891.2761 | 2701630.9572 | 1148884.1667 | 2701631.4163 | 1148878.8044 | 2701628.9915 | 1148870.0357 | 2701628.9915 | 1148870.0357
73 | 2701333.6947 | 1148690.1716 | 2701451.7596 | 1148727.3494

## bus_geodata
| x | y | coords
0 | 2701215.1141 | 1148780.1821
1 | 2701211.4413 | 1148790.2759
2 | 2701219.6927 | 1148774.1506
3 | 2701211.3289 | 1148791.2836
4 | 2701227.6704 | 1148763.4388
5 | 2701209.8786 | 1148804.276
6 | 2701230.6459 | 1148748.486
7 | 2701216.5044 | 1148806.6014
8 | 2701198.1465 | 1148802.2667
9 | 2701230.2382 | 1148746.7739
10 | 2701224.4475 | 1148810.6802
11 | 2701194.3416 | 1148820.2919
12 | 2701186.2227 | 1148800.357
13 | 2701211.2586 | 1148706.5934
14 | 2701237.339 | 1148796.8902
15 | 2701246.4567 | 1148793.4279
16 | 2701255.0805 | 1148793.8554
17 | 2701236.1024 | 1148833.8155
18 | 2701264.506 | 1148794.3226
19 | 2701240.8253 | 1148853.4034
20 | 2701277.4395 | 1148793.3473
21 | 2701240.8844 | 1148854.4236
22 | 2701278.6916 | 1148793.2125
23 | 2701241.498 | 1148865.0118
24 | 2701185.9557 | 1148800.3889
25 | 2701150.8885 | 1148809.5479
26 | 2701110.3716 | 1148812.9754
27 | 2701186.8127 | 1148856.9345
28 | 2701184.9765 | 1148823.5446
29 | 2701082.8396 | 1148810.7476
30 | 2701185.6604 | 1148863.1043
31 | 2701130.6876 | 1148842.4004
32 | 2701165.2083 | 1148967.2618
33 | 2701067.049 | 1148886.4311
34 | 2701273.021 | 1148936.9309
35 | 2701282.0551 | 1148910.5625
36 | 2701348.1518 | 1148931.09
37 | 2701284.1214 | 1148906.6095
38 | 2701358.34 | 1148857.0887
39 | 2701343.528 | 1149066.6975
40 | 2701317.7655 | 1149066.9756
41 | 2701307.3774 | 1149080.5039
42 | 2701288.7589 | 1148816.4787
43 | 2701368.037 | 1148858.3769
44 | 2701382.5441 | 1149070.401
45 | 2701465.4875 | 1149002.0864
46 | 2701290.4854 | 1148813.0995
47 | 2701311.7213 | 1148784.3299
48 | 2701544.0001 | 1148802.8834
49 | 2701548.598 | 1148798.0133
50 | 2701624.5727 | 1148861.8696
51 | 2701474.628 | 1148746.7532
52 | 2701617.9828 | 1148770.3973
53 | 2701215.1161 | 1148701.4439
54 | 2701189.0244 | 1148699.1915
55 | 2701208.7102 | 1148672.19
56 | 2701232.63 | 1148695.7789
57 | 2701181.4355 | 1148697.1485
58 | 2701168.2154 | 1148693.5897
59 | 2701158.3659 | 1148690.9382
60 | 2701144.0058 | 1148686.3186
61 | 2701134.3722 | 1148679.8982
62 | 2701142.4016 | 1148696.7153
63 | 2701139.3346 | 1148708.9363
64 | 2701130.3691 | 1148720.9055
65 | 2701133.5893 | 1149017.1847
66 | 2701195.8719 | 1148658.3271
67 | 2701291.0876 | 1148785.5989
68 | 2701300.8859 | 1148777.866
69 | 2701321.4755 | 1148738.8056
70 | 2701628.9169 | 1148891.2761
71 | 2701628.9915 | 1148870.0357
72 | 2701333.6947 | 1148690.1716
73 | 2701451.7596 | 1148727.3494
74 | 2701129.7601 | 1148721.4794
75 | 2701300.8859 | 1148777.866

## line_std_types
| c_nf_per_km | r_ohm_per_km | x_ohm_per_km | max_i_ka | type | q_mm2 | alpha | voltage_rating
NAYY 4x50 SE | 210 | 0.642 | 0.083 | 0.142 | cs | 50 | 0.00403 | LV
NAYY 4x120 SE | 264 | 0.225 | 0.08 | 0.242 | cs | 120 | 0.00403 | LV
NAYY 4x150 SE | 261 | 0.208 | 0.08 | 0.27 | cs | 150 | 0.00403 | LV
NA2XS2Y 1x95 RM/25 12/20 kV | 216 | 0.313 | 0.132 | 0.252 | cs | 95 | 0.00403 | MV
NA2XS2Y 1x185 RM/25 12/20 kV | 273 | 0.161 | 0.117 | 0.362 | cs | 185 | 0.00403 | MV
NA2XS2Y 1x240 RM/25 12/20 kV | 304 | 0.122 | 0.112 | 0.421 | cs | 240 | 0.00403 | MV
NA2XS2Y 1x95 RM/25 6/10 kV | 315 | 0.313 | 0.123 | 0.249 | cs | 95 | 0.00403 | MV
NA2XS2Y 1x185 RM/25 6/10 kV | 406 | 0.161 | 0.11 | 0.358 | cs | 185 | 0.00403 | MV
NA2XS2Y 1x240 RM/25 6/10 kV | 456 | 0.122 | 0.105 | 0.416 | cs | 240 | 0.00403 | MV
NA2XS2Y 1x150 RM/25 12/20 kV | 250 | 0.206 | 0.116 | 0.319 | cs | 150 | 0.00403 | MV
NA2XS2Y 1x120 RM/25 12/20 kV | 230 | 0.253 | 0.119 | 0.283 | cs | 120 | 0.00403 | MV
NA2XS2Y 1x70 RM/25 12/20 kV | 190 | 0.443 | 0.132 | 0.22 | cs | 70 | 0.00403 | MV
NA2XS2Y 1x150 RM/25 6/10 kV | 360 | 0.206 | 0.11 | 0.315 | cs | 150 | 0.00403 | MV
NA2XS2Y 1x120 RM/25 6/10 kV | 340 | 0.253 | 0.113 | 0.28 | cs | 120 | 0.00403 | MV
NA2XS2Y 1x70 RM/25 6/10 kV | 280 | 0.443 | 0.123 | 0.217 | cs | 70 | 0.00403 | MV
N2XS(FL)2Y 1x120 RM/35 64/110 kV | 112 | 0.153 | 0.166 | 0.366 | cs | 120 | 0.00393 | HV
N2XS(FL)2Y 1x185 RM/35 64/110 kV | 125 | 0.099 | 0.156 | 0.457 | cs | 185 | 0.00393 | HV
N2XS(FL)2Y 1x240 RM/35 64/110 kV | 135 | 0.075 | 0.149 | 0.526 | cs | 240 | 0.00393 | HV
N2XS(FL)2Y 1x300 RM/35 64/110 kV | 144 | 0.06 | 0.144 | 0.588 | cs | 300 | 0.00393 | HV
15-AL1/3-ST1A 0.4 | 11 | 1.8769 | 0.35 | 0.105 | ol | 16 | 0.00403 | LV
24-AL1/4-ST1A 0.4 | 11.25 | 1.2012 | 0.335 | 0.14 | ol | 24 | 0.00403 | LV
48-AL1/8-ST1A 0.4 | 12.2 | 0.5939 | 0.3 | 0.21 | ol | 48 | 0.00403 | LV
94-AL1/15-ST1A 0.4 | 13.2 | 0.306 | 0.29 | 0.35 | ol | 94 | 0.00403 | LV
34-AL1/6-ST1A 10.0 | 9.7 | 0.8342 | 0.36 | 0.17 | ol | 34 | 0.00403 | MV
48-AL1/8-ST1A 10.0 | 10.1 | 0.5939 | 0.35 | 0.21 | ol | 48 | 0.00403 | MV
70-AL1/11-ST1A 10.0 | 10.4 | 0.4132 | 0.339 | 0.29 | ol | 70 | 0.00403 | MV
94-AL1/15-ST1A 10.0 | 10.75 | 0.306 | 0.33 | 0.35 | ol | 94 | 0.00403 | MV
122-AL1/20-ST1A 10.0 | 11.1 | 0.2376 | 0.323 | 0.41 | ol | 122 | 0.00403 | MV
149-AL1/24-ST1A 10.0 | 11.25 | 0.194 | 0.315 | 0.47 | ol | 149 | 0.00403 | MV
34-AL1/6-ST1A 20.0 | 9.15 | 0.8342 | 0.382 | 0.17 | ol | 34 | 0.00403 | MV
48-AL1/8-ST1A 20.0 | 9.5 | 0.5939 | 0.372 | 0.21 | ol | 48 | 0.00403 | MV
70-AL1/11-ST1A 20.0 | 9.7 | 0.4132 | 0.36 | 0.29 | ol | 70 | 0.00403 | MV
94-AL1/15-ST1A 20.0 | 10 | 0.306 | 0.35 | 0.35 | ol | 94 | 0.00403 | MV
122-AL1/20-ST1A 20.0 | 10.3 | 0.2376 | 0.344 | 0.41 | ol | 122 | 0.00403 | MV
149-AL1/24-ST1A 20.0 | 10.5 | 0.194 | 0.337 | 0.47 | ol | 149 | 0.00403 | MV
184-AL1/30-ST1A 20.0 | 10.75 | 0.1571 | 0.33 | 0.535 | ol | 184 | 0.00403 | MV
243-AL1/39-ST1A 20.0 | 11 | 0.1188 | 0.32 | 0.645 | ol | 243 | 0.00403 | MV
48-AL1/8-ST1A 110.0 | 8 | 0.5939 | 0.46 | 0.21 | ol | 48 | 0.00403 | HV
70-AL1/11-ST1A 110.0 | 8.4 | 0.4132 | 0.45 | 0.29 | ol | 70 | 0.00403 | HV
94-AL1/15-ST1A 110.0 | 8.65 | 0.306 | 0.44 | 0.35 | ol | 94 | 0.00403 | HV
122-AL1/20-ST1A 110.0 | 8.5 | 0.2376 | 0.43 | 0.41 | ol | 122 | 0.00403 | HV
149-AL1/24-ST1A 110.0 | 8.75 | 0.194 | 0.41 | 0.47 | ol | 149 | 0.00403 | HV
184-AL1/30-ST1A 110.0 | 8.8 | 0.1571 | 0.4 | 0.535 | ol | 184 | 0.00403 | HV
243-AL1/39-ST1A 110.0 | 9 | 0.1188 | 0.39 | 0.645 | ol | 243 | 0.00403 | HV
305-AL1/39-ST1A 110.0 | 9.2 | 0.0949 | 0.38 | 0.74 | ol | 305 | 0.00403 | HV
490-AL1/64-ST1A 110.0 | 9.75 | 0.059 | 0.37 | 0.96 | ol | 490 | 0.00403 | HV
679-AL1/86-ST1A 110.0 | 9.95 | 0.042 | 0.36 | 1.15 | ol | 679 | 0.00403 | HV
490-AL1/64-ST1A 220.0 | 10 | 0.059 | 0.285 | 0.96 | ol | 490 | 0.00403 | HV
679-AL1/86-ST1A 220.0 | 11.7 | 0.042 | 0.275 | 1.15 | ol | 679 | 0.00403 | HV
490-AL1/64-ST1A 380.0 | 11 | 0.059 | 0.253 | 0.96 | ol | 490 | 0.00403 | HV
679-AL1/86-ST1A 380.0 | 14.6 | 0.042 | 0.25 | 1.15 | ol | 679 | 0.00403 | HV

## trafo_std_types
| i0_percent | pfe_kw | vkr_percent | sn_mva | vn_lv_kv | vn_hv_kv | vk_percent | shift_degree | vector_group | tap_side | tap_neutral | tap_min | tap_max | tap_step_degree | tap_step_percent | tap_phase_shifter
160 MVA 380/110 kV | 0.06 | 60 | 0.25 | 160 | 110 | 380 | 12.2 | 0 | Yy0 | hv | 0 | -9 | 9 | 0 | 1.5 | FALSE
100 MVA 220/110 kV | 0.06 | 55 | 0.26 | 100 | 110 | 220 | 12 | 0 | Yy0 | hv | 0 | -9 | 9 | 0 | 1.5 | FALSE
63 MVA 110/20 kV | 0.04 | 22 | 0.32 | 63 | 20 | 110 | 18 | 150 | YNd5 | hv | 0 | -9 | 9 | 0 | 1.5 | FALSE
40 MVA 110/20 kV | 0.05 | 18 | 0.34 | 40 | 20 | 110 | 16.2 | 150 | YNd5 | hv | 0 | -9 | 9 | 0 | 1.5 | FALSE
25 MVA 110/20 kV | 0.07 | 14 | 0.41 | 25 | 20 | 110 | 12 | 150 | YNd5 | hv | 0 | -9 | 9 | 0 | 1.5 | FALSE
63 MVA 110/10 kV | 0.04 | 22 | 0.32 | 63 | 10 | 110 | 18 | 150 | YNd5 | hv | 0 | -9 | 9 | 0 | 1.5 | FALSE
40 MVA 110/10 kV | 0.05 | 18 | 0.34 | 40 | 10 | 110 | 16.2 | 150 | YNd5 | hv | 0 | -9 | 9 | 0 | 1.5 | FALSE
25 MVA 110/10 kV | 0.07 | 14 | 0.41 | 25 | 10 | 110 | 12 | 150 | YNd5 | hv | 0 | -9 | 9 | 0 | 1.5 | FALSE
0.25 MVA 20/0.4 kV | 0.32 | 0.8 | 1.44 | 0.25 | 0.4 | 20 | 6 | 150 | Yzn5 | hv | 0 | -2 | 2 | 0 | 2.5 | FALSE
0.4 MVA 20/0.4 kV | 0.3375 | 1.35 | 1.425 | 0.4 | 0.4 | 20 | 6 | 150 | Dyn5 | hv | 0 | -2 | 2 | 0 | 2.5 | FALSE
0.63 MVA 20/0.4 kV | 0.2619 | 1.65 | 1.206 | 0.63 | 0.4 | 20 | 6 | 150 | Dyn5 | hv | 0 | -2 | 2 | 0 | 2.5 | FALSE
0.25 MVA 10/0.4 kV | 0.24 | 0.6 | 1.2 | 0.25 | 0.4 | 10 | 4 | 150 | Dyn5 | hv | 0 | -2 | 2 | 0 | 2.5 | FALSE
0.4 MVA 10/0.4 kV | 0.2375 | 0.95 | 1.325 | 0.4 | 0.4 | 10 | 4 | 150 | Dyn5 | hv | 0 | -2 | 2 | 0 | 2.5 | FALSE
0.63 MVA 10/0.4 kV | 0.1873 | 1.18 | 1.0794 | 0.63 | 0.4 | 10 | 4 | 150 | Dyn5 | hv | 0 | -2 | 2 | 0 | 2.5 | FALSE

## trafo3w_std_types
| sn_hv_mva | sn_mv_mva | sn_lv_mva | vn_hv_kv | vn_mv_kv | vn_lv_kv | vk_hv_percent | vk_mv_percent | vk_lv_percent | vkr_hv_percent | vkr_mv_percent | vkr_lv_percent | pfe_kw | i0_percent | shift_mv_degree | shift_lv_degree | vector_group | tap_side | tap_neutral | tap_min | tap_max | tap_step_percent
63/25/38 MVA 110/20/10 kV | 63 | 25 | 38 | 110 | 20 | 10 | 10.4 | 10.4 | 10.4 | 0.28 | 0.32 | 0.35 | 35 | 0.89 | 0 | 0 | YN0yn0yn0 | hv | 0 | -10 | 10 | 1.2
63/25/38 MVA 110/10/10 kV | 63 | 25 | 38 | 110 | 10 | 10 | 10.4 | 10.4 | 10.4 | 0.28 | 0.32 | 0.35 | 35 | 0.89 | 0 | 0 | YN0yn0yn0 | hv | 0 | -10 | 10 | 1.2

## fuse_std_types
| fuse_type | i_rated_a | t_avg | t_min | t_total | x_avg | x_min | x_total
HV 100A | HV 100A | 100 | 0 | [10.0, 3.64, 0.854, 0.281, 0.1, 0.0531, 0.022, 0.01] | [10.0, 4.267, 1.21, 0.403, 0.1, 0.058, 0.022, 0.01] | 0 | [300.0, 350.0, 450.0, 550.0, 700.0, 850.0, 1200.0, 1752.0] | [600.0, 700.0, 900.0, 1150.0, 1665.0, 2000.0, 3000.0, 4313.0]
HV 10A | HV 10A | 10 | 0 | [10.0, 1675.0, 0.344, 0.156, 0.1, 0.0417, 0.0171, 0.01] | [10.0, 1.3, 0.3, 0.155, 0.1, 0.0555, 0.023, 0.01] | 0 | [30.0, 32.0, 35.0, 37.0, 39.0, 50.0, 70.0, 88.0] | [60.0, 70.0, 80.0, 87.0, 94.0, 110.0, 150.0, 216.0]
HV 125A | HV 125A | 125 | 0 | [10.0, 1.82, 0.344, 0.1, 0.0467, 0.0269, 0.01] | [10.0, 2.478, 0.426, 0.1, 0.0427, 0.0211, 0.01] | 0 | [375.0, 500.0, 700.0, 925.0, 1200.0, 1500.0, 2341.0] | [750.0, 1000.0, 1500.0, 2200.0, 3000.0, 4000.0, 5765.0]
HV 160A | HV 160A | 160 | 0 | [10.0, 4.15, 1.03, 0.198, 0.1, 0.051, 0.0172, 0.01] | [10.0, 2.3, 0.734, 0.274, 0.1, 0.046, 0.0177, 0.01] | 0 | [480.0, 550.0, 700.0, 1000.0, 1260.0, 1600.0, 2500.0, 3227.0] | [960.0, 1300.0, 1700.0, 2200.0, 2996.0, 4000.0, 6000.0, 7946.0]
HV 16A | HV 16A | 16 | 0 | [10.0, 0.352, 0.164, 0.1, 0.0649, 0.0342, 0.01] | [10.0, 2.34, 0.722, 0.181, 0.1, 0.055, 0.0296, 0.01] | 0 | [48.0, 60.0, 65.0, 71.0, 80.0, 100.0, 162.0] | [96.0, 110.0, 125.0, 150.0, 168.0, 200.0, 250.0, 398.0]
HV 200A | HV 200A | 200 | 0 | [10.0, 4.267, 1.21, 0.403, 0.1, 0.058, 0.022, 0.01] | [10.0, 3.73, 1.654, 0.328, 0.1, 0.0531, 0.019, 0.01] | 0 | [600.0, 700.0, 900.0, 1150.0, 1665.0, 2000.0, 3000.0, 4313.0] | [1200.0, 1500.0, 1800.0, 2700.0, 3960.0, 5000.0, 7500.0, 10620.0]
HV 20A | HV 20A | 20 | 0 | [10.0, 1.3, 0.3, 0.155, 0.1, 0.0555, 0.023, 0.01] | [10.0, 1.3, 0.161, 0.1, 0.0611, 0.0399, 0.0141, 0.01] | 0 | [60.0, 70.0, 80.0, 87.0, 94.0, 110.0, 150.0, 216.0] | [120.0, 150.0, 200.0, 223.0, 260.0, 300.0, 450.0, 532.0]
HV 25A | HV 25A | 25 | 0 | [10.0, 2.512, 0.833, 0.299, 0.1, 0.0372, 0.0223, 0.01] | [10.0, 3.125, 0.597, 0.198, 0.1, 0.0378, 0.022, 0.01] | 0 | [75.0, 82.0, 90.0, 100.0, 124.0, 170.0, 200.0, 289.0] | [150.0, 170.0, 210.0, 250.0, 294.0, 400.0, 500.0, 711.0]
HV 31.5A | HV 31.5A | 31.5 | 0 | [10.0, 2.34, 0.722, 0.181, 0.1, 0.055, 0.0296, 0.01] | [10.0, 2.84, 0.368, 0.164, 0.1, 0.0621, 0.0378, 0.0195, 0.01] | 0 | [95.0, 110.0, 125.0, 150.0, 165.0, 200.0, 250.0, 390.0] | [189.0, 220.0, 300.0, 350.0, 393.0, 450.0, 530.0, 700.0, 960.0]
HV 40A | HV 40A | 40 | 0 | [10.0, 1.3, 0.161, 0.1, 0.0611, 0.0399, 0.0141, 0.01] | [10.0, 2.05, 0.369, 0.198, 0.1, 0.051, 0.0298, 0.01] | 0 | [120.0, 150.0, 200.0, 223.0, 260.0, 300.0, 450.0, 532.0] | [240.0, 300.0, 400.0, 450.0, 530.0, 650.0, 800.0, 1311.0]
HV 50A | HV 50A | 50 | 0 | [10.0, 3.215, 0.597, 0.198, 0.1, 0.0378, 0.022, 0.01] | [10.0, 3.64, 0.854, 0.281, 0.1, 0.0531, 0.022, 0.01] | 0 | [150.0, 170.0, 210.0, 250.0, 294.0, 400.0, 500.0, 711.0] | [300.0, 350.0, 450.0, 550.0, 700.0, 850.0, 1200.0, 1752.0]
HV 6.3A | HV 6.3A | 6.3 | 0 | [10.0, 1.39, 0.344, 0.168, 0.1, 0.056, 0.0263, 0.01] | [10.0, 1.711, 0.516, 0.198, 0.1, 0.0634, 0.0303, 0.01] | 0 | [19.0, 19.5, 20.4, 20.8, 22.0, 25.0, 32.0, 48.0] | [38.0, 40.0, 43.0, 48.0, 53.0, 60.0, 75.0, 118.0]
HV 63A | HV 63A | 63 | 0 | [10.0, 2.84, 0.368, 0.164, 0.1, 0.0621, 0.0378, 0.0195, 0.01] | [10.0, 1.82, 0.344, 0.1, 0.0467, 0.0269, 0.01] | 0 | [189.0, 220.0, 300.0, 350.0, 393.0, 450.0, 530.0, 700.0, 961.0] | [378.0, 500.0, 700.0, 934.0, 1200.0, 1500.0, 2366.0]
HV 80A | HV 80A | 80 | 0 | [10.0, 2.05, 0.369, 0.198, 0.1, 0.051, 0.0298, 0.01] | [10.0, 4.15, 1.03, 0.198, 0.1, 0.051, 0.0172, 0.01] | 0 | [240.0, 300.0, 400.0, 450.0, 530.0, 650.0, 800.0, 1311.0] | [480.0, 550.0, 700.0, 1000.0, 1260.0, 1600.0, 2500.0, 3227.0]
Siemens NH-1-100 | Siemens NH-1-100 | 100 | [5400.0, 2000.0, 400.0, 20.0, 1.0, 0.2, 0.012, 0.004] | 0 | 0 | [150.0, 190.0, 250.0, 430.0, 900.0, 1250.0, 2700.0, 3600.0] | 0 | 0
Siemens NH-1-125 | Siemens NH-1-125 | 125 | [4800.0, 120.0, 7.0, 0.1, 0.004] | 0 | 0 | [180.0, 400.0, 740.0, 2000.0, 4250.0] | 0 | 0
Siemens NH-1-16 | Siemens NH-1-16 | 16 | [4000.0, 400.0, 2.0, 0.1, 0.04, 0.01] | 0 | 0 | [26.0, 35.0, 75.0, 150.0, 200.0, 300.0] | 0 | 0
Siemens NH-1-160 | Siemens NH-1-160 | 160 | [4800.0, 120.0, 7.0, 0.1, 0.004] | 0 | 0 | [210.0, 500.0, 900.0, 2300.0, 5000.0] | 0 | 0
Siemens NH-1-25 | Siemens NH-1-25 | 25 | [4000.0, 1000.0, 10.0, 0.2, 0.02, 0.01] | 0 | 0 | [40.0, 50.0, 100.0, 210.0, 400.0, 500.0] | 0 | 0
Siemens NH-1-50 | Siemens NH-1-50 | 50 | [4000.0, 40.0, 4.0, 1.0, 0.02, 0.01] | 0 | 0 | [86.0, 200.0, 300.0, 400.0, 1000.0, 1280.0] | 0 | 0
Siemens NH-1-63 | Siemens NH-1-63 | 63 | [4000.0, 100.0, 10.0, 2.0, 0.04, 0.01] | 0 | 0 | [100.0, 200.0, 300.0, 400.0, 1000.0, 1500.0] | 0 | 0
Siemens NH-1-80 | Siemens NH-1-80 | 80 | [4800.0, 120.0, 7.0, 0.1, 0.01] | 0 | 0 | [150.58, 250.0, 450.0, 1150.0, 2470.0] | 0 | 0
Siemens NH-2-1000 | Siemens NH-2-1000 | 1000 | [4800.0, 120.0, 7.0, 0.1, 0.004] | 0 | 0 | [1900.0, 3500.0, 8400.0, 24000.0, 52000.0] | 0 | 0
Siemens NH-2-200 | Siemens NH-2-200 | 200 | [4800.0, 120.0, 7.0, 0.1, 0.004] | 0 | 0 | [280.0, 650.0, 1200.0, 3000.0, 7000.0] | 0 | 0
Siemens NH-2-224 | Siemens NH-2-224 | 224 | [4800.0, 120.0, 7.0, 0.2, 0.04, 0.004] | 0 | 0 | [400.0, 750.0, 1453.0, 3025.0, 4315.0, 7600.0] | 0 | 0
Siemens NH-2-250 | Siemens NH-2-250 | 250 | [4800.0, 120.0, 7.0, 0.1, 0.004] | 0 | 0 | [450.0, 800.0, 1650.0, 4000.0, 8500.0] | 0 | 0
Siemens NH-2-315 | Siemens NH-2-315 | 315 | [4800.0, 120.0, 7.0, 0.1, 0.004] | 0 | 0 | [550.0, 920.0, 1900.0, 5000.0, 11000.0] | 0 | 0
Siemens NH-2-355 | Siemens NH-2-355 | 355 | [4800.0, 120.0, 6.0, 0.1, 0.004] | 0 | 0 | [650.0, 1116.27, 2350.0, 5840.0, 12790.0] | 0 | 0
Siemens NH-2-400 | Siemens NH-2-400 | 400 | [4800.0, 120.0, 7.0, 0.1, 0.004] | 0 | 0 | [720.0, 1350.0, 2800.0, 6500.0, 15000.0] | 0 | 0
Siemens NH-2-425 | Siemens NH-2-425 | 425 | [4800.0, 120.0, 7.0, 0.1, 0.004] | 0 | 0 | [850.0, 1500.0, 3050.0, 7500.0, 16500.0] | 0 | 0
Siemens NH-2-630 | Siemens NH-2-630 | 630 | [4800.0, 120.0, 7.0, 0.1, 0.004] | 0 | 0 | [1200.0, 2000.0, 4800.0, 12000.0, 26000.0] | 0 | 0

## dtypes
| element | column | dtype
0 | bus | name | object
1 | bus | vn_kv | float64
2 | bus | type | object
3 | bus | zone | object
4 | bus | in_service | bool
5 | load | name | object
6 | load | bus | uint32
7 | load | p_mw | float64
8 | load | q_mvar | float64
9 | load | const_z_percent | float64
10 | load | const_i_percent | float64
11 | load | sn_mva | float64
12 | load | scaling | float64
13 | load | in_service | bool
14 | load | type | object
15 | ext_grid | name | object
16 | ext_grid | bus | uint32
17 | ext_grid | vm_pu | float64
18 | ext_grid | va_degree | float64
19 | ext_grid | slack_weight | float64
20 | ext_grid | in_service | bool
21 | line | name | object
22 | line | std_type | object
23 | line | from_bus | uint32
24 | line | to_bus | uint32
25 | line | length_km | float64
26 | line | r_ohm_per_km | float64
27 | line | x_ohm_per_km | float64
28 | line | c_nf_per_km | float64
29 | line | g_us_per_km | float64
30 | line | max_i_ka | float64
31 | line | df | float64
32 | line | parallel | uint32
33 | line | type | object
34 | line | in_service | bool
35 | trafo | name | object
36 | trafo | std_type | object
37 | trafo | hv_bus | uint32
38 | trafo | lv_bus | uint32
39 | trafo | sn_mva | float64
40 | trafo | vn_hv_kv | float64
41 | trafo | vn_lv_kv | float64
42 | trafo | vk_percent | float64
43 | trafo | vkr_percent | float64
44 | trafo | pfe_kw | float64
45 | trafo | i0_percent | float64
46 | trafo | shift_degree | float64
47 | trafo | tap_side | object
48 | trafo | tap_neutral | int32
49 | trafo | tap_min | int32
50 | trafo | tap_max | int32
51 | trafo | tap_step_percent | float64
52 | trafo | tap_step_degree | float64
53 | trafo | tap_pos | int32
54 | trafo | tap_phase_shifter | bool
55 | trafo | parallel | uint32
56 | trafo | df | float64
57 | trafo | in_service | bool
58 | line_geodata | coords | object
59 | bus_geodata | x | float64
60 | bus_geodata | y | float64
61 | bus_geodata | coords | object

## parameters
| version | format_version | converged | OPF_converged | name | f_hz | sn_mva
0 | 2.14.6 | 2.14.0 | FALSE | FALSE |  | 50 | 1