## bus
| name | vn_kv | type | zone | in_service
0 | bus_LV_5079-10_0_3_node_0 | 0.4 | n |  | TRUE
1 | bus_LV_5079-10_0_3_node_1 | 0.4 | n |  | TRUE
2 | bus_LV_5079-10_0_3_node_3 | 0.4 | n |  | TRUE
3 | bus_LV_5079-10_0_3_node_2 | 0.4 | n |  | TRUE
4 | bus_LV_5079-10_0_3_node_4 | 0.4 | n |  | TRUE
5 | bus_LV_5079-10_0_3_node_5 | 0.4 | n |  | TRUE
6 | bus_LV_5079-10_0_3_node_6 | 0.4 | n |  | TRUE
7 | bus_LV_5079-10_0_3_node_62 | 0.4 | n |  | TRUE
8 | bus_LV_5079-10_0_3_node_7 | 0.4 | n |  | TRUE
9 | bus_LV_5079-10_0_3_node_8 | 0.4 | n |  | TRUE
10 | bus_LV_5079-10_0_3_node_58 | 0.4 | n |  | TRUE
11 | bus_LV_5079-10_0_3_node_56 | 0.4 | n |  | TRUE
12 | bus_LV_5079-10_0_3_node_59 | 0.4 | n |  | TRUE
13 | bus_LV_5079-10_0_3_node_57 | 0.4 | n |  | TRUE
14 | bus_LV_5079-10_0_3_node_9 | 0.4 | n |  | TRUE
15 | bus_LV_5079-10_0_3_node_10 | 0.4 | n |  | TRUE
16 | bus_LV_5079-10_0_3_node_11 | 0.4 | n |  | TRUE
17 | bus_LV_5079-10_0_3_node_12 | 0.4 | n |  | TRUE
18 | bus_LV_5079-10_0_3_node_13 | 0.4 | n |  | TRUE
19 | bus_LV_5079-10_0_3_node_14 | 0.4 | n |  | TRUE
20 | bus_LV_5079-10_0_3_node_15 | 0.4 | n |  | TRUE
21 | bus_LV_5079-10_0_3_node_16 | 0.4 | n |  | TRUE
22 | bus_LV_5079-10_0_3_node_50 | 0.4 | n |  | TRUE
23 | bus_LV_5079-10_0_3_node_43 | 0.4 | n |  | TRUE
24 | bus_LV_5079-10_0_3_node_17 | 0.4 | n |  | TRUE
25 | bus_LV_5079-10_0_3_node_18 | 0.4 | n |  | TRUE
26 | bus_LV_5079-10_0_3_node_19 | 0.4 | n |  | TRUE
27 | bus_LV_5079-10_0_3_node_20 | 0.4 | n |  | TRUE
28 | bus_LV_5079-10_0_3_node_21 | 0.4 | n |  | TRUE
29 | bus_LV_5079-10_0_3_node_22 | 0.4 | n |  | TRUE
30 | bus_LV_5079-10_0_3_node_23 | 0.4 | n |  | TRUE
31 | bus_LV_5079-10_0_3_node_24 | 0.4 | n |  | TRUE
32 | bus_LV_5079-10_0_3_node_26 | 0.4 | n |  | TRUE
33 | bus_LV_5079-10_0_3_node_55 | 0.4 | n |  | TRUE
34 | bus_LV_5079-10_0_3_node_51 | 0.4 | n |  | TRUE
35 | bus_LV_5079-10_0_3_node_27 | 0.4 | n |  | TRUE
36 | bus_LV_5079-10_0_3_node_28 | 0.4 | n |  | TRUE
37 | bus_LV_5079-10_0_3_node_29 | 0.4 | n |  | TRUE
38 | bus_LV_5079-10_0_3_node_30 | 0.4 | n |  | TRUE
39 | bus_LV_5079-10_0_3_node_31 | 0.4 | n |  | TRUE
40 | bus_LV_5079-10_0_3_node_32 | 0.4 | n |  | TRUE
41 | bus_LV_5079-10_0_3_node_33 | 0.4 | n |  | TRUE
42 | bus_LV_5079-10_0_3_node_54 | 0.4 | n |  | TRUE
43 | bus_LV_5079-10_0_3_node_37 | 0.4 | n |  | TRUE
44 | bus_LV_5079-10_0_3_node_41 | 0.4 | n |  | TRUE
45 | bus_LV_5079-10_0_3_node_34 | 0.4 | n |  | TRUE
46 | bus_LV_5079-10_0_3_node_35 | 0.4 | n |  | TRUE
47 | bus_LV_5079-10_0_3_node_36 | 0.4 | n |  | TRUE
48 | bus_LV_5079-10_0_3_node_38 | 0.4 | n |  | TRUE
49 | bus_LV_5079-10_0_3_node_39 | 0.4 | n |  | TRUE
50 | bus_LV_5079-10_0_3_node_40 | 0.4 | n |  | TRUE
51 | bus_LV_5079-10_0_3_node_42 | 0.4 | n |  | TRUE
52 | bus_LV_5079-10_0_3_node_44 | 0.4 | n |  | TRUE
53 | bus_LV_5079-10_0_3_node_52 | 0.4 | n |  | TRUE
54 | bus_LV_5079-10_0_3_node_46 | 0.4 | n |  | TRUE
55 | bus_LV_5079-10_0_3_node_45 | 0.4 | n |  | TRUE
56 | bus_LV_5079-10_0_3_node_48 | 0.4 | n |  | TRUE
57 | bus_LV_5079-10_0_3_node_47 | 0.4 | n |  | TRUE
58 | bus_LV_5079-10_0_3_node_49 | 0.4 | n |  | TRUE
59 | bus_LV_5079-10_0_3_node_53 | 0.4 | n |  | TRUE
60 | bus_LV_5079-10_0_3_node_61 | 0.4 | n |  | TRUE
61 | bus_LV_5079-10_0_3_node_60 | 0.4 | n |  | TRUE
62 | bus_MV_187_0_node_57 | 20 | n |  | TRUE

## load
| name | bus | p_mw | q_mvar | const_z_percent | const_i_percent | sn_mva | scaling | in_service | type
0 | LV_5079-10_0_3_load_0 | 0 | 0.0046753 | 0.0011717 | 0 | 0 |  | 1 | TRUE | wye
1 | LV_5079-10_0_3_load_1 | 1 | 0.00093527 | 0.0002344 | 0 | 0 |  | 1 | TRUE | wye
2 | LV_5079-10_0_3_load_4 | 4 | 0.0017745 | 0.00044474 | 0 | 0 |  | 1 | TRUE | wye
3 | LV_5079-10_0_3_load_5 | 5 | 0.001619 | 0.00040576 | 0 | 0 |  | 1 | TRUE | wye
4 | LV_5079-10_0_3_load_62 | 7 | 0.0010575 | 0.00026503 | 0 | 0 |  | 1 | TRUE | wye
5 | LV_5079-10_0_3_load_7 | 8 | 0.0011911 | 0.00029851 | 0 | 0 |  | 1 | TRUE | wye
6 | LV_5079-10_0_3_load_58 | 10 | 0.0031564 | 0.00079107 | 0 | 0 |  | 1 | TRUE | wye
7 | LV_5079-10_0_3_load_56 | 11 | 0.0038204 | 0.00095748 | 0 | 0 |  | 1 | TRUE | wye
8 | LV_5079-10_0_3_load_59 | 12 | 0.0028777 | 0.00072123 | 0 | 0 |  | 1 | TRUE | wye
9 | LV_5079-10_0_3_load_57 | 13 | 0.0026082 | 0.00065367 | 0 | 0 |  | 1 | TRUE | wye
10 | LV_5079-10_0_3_load_9 | 14 | 0.0036987 | 0.00092698 | 0 | 0 |  | 1 | TRUE | wye
11 | LV_5079-10_0_3_load_10 | 15 | 0.0037604 | 0.00094246 | 0 | 0 |  | 1 | TRUE | wye
12 | LV_5079-10_0_3_load_12 | 17 | 0.0023331 | 0.00058473 | 0 | 0 |  | 1 | TRUE | wye
13 | LV_5079-10_0_3_load_13 | 18 | 0.0015374 | 0.00038531 | 0 | 0 |  | 1 | TRUE | wye
14 | LV_5079-10_0_3_load_14 | 19 | 0.0067171 | 0.0016835 | 0 | 0 |  | 1 | TRUE | wye
15 | LV_5079-10_0_3_load_15 | 20 | 0.003311 | 0.00082981 | 0 | 0 |  | 1 | TRUE | wye
16 | LV_5079-10_0_3_load_16 | 21 | 0.0011809 | 0.00029595 | 0 | 0 |  | 1 | TRUE | wye
17 | LV_5079-10_0_3_load_50 | 22 | 0.0029194 | 0.00073168 | 0 | 0 |  | 1 | TRUE | wye
18 | LV_5079-10_0_3_load_17 | 24 | 0.0026138 | 0.00065509 | 0 | 0 |  | 1 | TRUE | wye
19 | LV_5079-10_0_3_load_18 | 25 | 0.0024645 | 0.00061766 | 0 | 0 |  | 1 | TRUE | wye
20 | LV_5079-10_0_3_load_21 | 28 | 0.0040141 | 0.001006 | 0 | 0 |  | 1 | TRUE | wye
21 | LV_5079-10_0_3_load_22 | 29 | 0.0023287 | 0.00058364 | 0 | 0 |  | 1 | TRUE | wye
22 | LV_5079-10_0_3_load_23 | 30 | 0.0048846 | 0.0012242 | 0 | 0 |  | 1 | TRUE | wye
23 | LV_5079-10_0_3_load_24 | 31 | 0.0044722 | 0.0011208 | 0 | 0 |  | 1 | TRUE | wye
24 | LV_5079-10_0_3_load_26 | 32 | 0.0029238 | 0.00073278 | 0 | 0 |  | 1 | TRUE | wye
25 | LV_5079-10_0_3_load_55 | 33 | 0.0040219 | 0.001008 | 0 | 0 |  | 1 | TRUE | wye
26 | LV_5079-10_0_3_load_51 | 34 | 0.0029419 | 0.0007373 | 0 | 0 |  | 1 | TRUE | wye
27 | LV_5079-10_0_3_load_27 | 35 | 0.0021676 | 0.00054326 | 0 | 0 |  | 1 | TRUE | wye
28 | LV_5079-10_0_3_load_28 | 36 | 0.0026018 | 0.00065206 | 0 | 0 |  | 1 | TRUE | wye
29 | LV_5079-10_0_3_load_29 | 37 | 0.0021524 | 0.00053945 | 0 | 0 |  | 1 | TRUE | wye
30 | LV_5079-10_0_3_load_30 | 38 | 0.0024624 | 0.00061715 | 0 | 0 |  | 1 | TRUE | wye
31 | LV_5079-10_0_3_load_31 | 39 | 0.0012404 | 0.00031086 | 0 | 0 |  | 1 | TRUE | wye
32 | LV_5079-10_0_3_load_32 | 40 | 0.0020974 | 0.00052565 | 0 | 0 |  | 1 | TRUE | wye
33 | LV_5079-10_0_3_load_33 | 41 | 0.0035892 | 0.00089953 | 0 | 0 |  | 1 | TRUE | wye
34 | LV_5079-10_0_3_load_54 | 42 | 0.0011577 | 0.00029015 | 0 | 0 |  | 1 | TRUE | wye
35 | LV_5079-10_0_3_load_37 | 43 | 0.002655 | 0.00066541 | 0 | 0 |  | 1 | TRUE | wye
36 | LV_5079-10_0_3_load_34 | 45 | 0.001324 | 0.00033182 | 0 | 0 |  | 1 | TRUE | wye
37 | LV_5079-10_0_3_load_35 | 46 | 0.0013239 | 0.00033181 | 0 | 0 |  | 1 | TRUE | wye
38 | LV_5079-10_0_3_load_38 | 48 | 0.002397 | 0.00060075 | 0 | 0 |  | 1 | TRUE | wye
39 | LV_5079-10_0_3_load_39 | 49 | 0.0011793 | 0.00029557 | 0 | 0 |  | 1 | TRUE | wye
40 | LV_5079-10_0_3_load_40 | 50 | 0.0018356 | 0.00046004 | 0 | 0 |  | 1 | TRUE | wye
41 | LV_5079-10_0_3_load_42 | 51 | 0.091011 | 0.022809 | 0 | 0 |  | 1 | TRUE | wye
42 | LV_5079-10_0_3_load_44 | 52 | 0.010694 | 0.0026801 | 0 | 0 |  | 1 | TRUE | wye
43 | LV_5079-10_0_3_load_46 | 54 | 0.0054354 | 0.0013622 | 0 | 0 |  | 1 | TRUE | wye
44 | LV_5079-10_0_3_load_45 | 55 | 0.0064814 | 0.0016244 | 0 | 0 |  | 1 | TRUE | wye
45 | LV_5079-10_0_3_load_49 | 58 | 0.0092118 | 0.0023087 | 0 | 0 |  | 1 | TRUE | wye
46 | LV_5079-10_0_3_load_53 | 59 | 0.006212 | 0.0015569 | 0 | 0 |  | 1 | TRUE | wye
47 | LV_5079-10_0_3_load_61 | 60 | 0.0011746 | 0.00029438 | 0 | 0 |  | 1 | TRUE | wye
48 | LV_5079-10_0_3_load_60 | 61 | 0.00080626 | 0.00020207 | 0 | 0 |  | 1 | TRUE | wye

## ext_grid
| name | bus | vm_pu | va_degree | slack_weight | in_service
0 |  | 54 | 1 | 0 | 1 | TRUE

## line
| name | std_type | from_bus | to_bus | length_km | r_ohm_per_km | x_ohm_per_km | c_nf_per_km | g_us_per_km | max_i_ka | df | parallel | type | in_service
0 | LV_5079-10_0_3_line_0 | NAYY 4x150 SE | 0 | 1 | 0.033071 | 0.208 | 0.08 | 261 | 0 | 0.27 | 1 | 1 | cs | TRUE
1 | LV_5079-10_0_3_line_1 | NAYY 4x150 SE | 0 | 2 | 0.071773 | 0.208 | 0.08 | 261 | 0 | 0.27 | 1 | 1 | cs | TRUE
2 | LV_5079-10_0_3_line_2 | NAYY 4x150 SE | 1 | 3 | 0.012835 | 0.208 | 0.08 | 261 | 0 | 0.27 | 1 | 1 | cs | TRUE
3 | LV_5079-10_0_3_line_3 | NAYY 4x150 SE | 2 | 4 | 0.01578 | 0.208 | 0.08 | 261 | 0 | 0.27 | 1 | 1 | cs | TRUE
4 | LV_5079-10_0_3_line_4 | NAYY 4x150 SE | 3 | 5 | 0.0079066 | 0.208 | 0.08 | 261 | 0 | 0.27 | 1 | 1 | cs | TRUE
5 | LV_5079-10_0_3_line_5 | NAYY 4x150 SE | 3 | 6 | 0.041541 | 0.208 | 0.08 | 261 | 0 | 0.27 | 1 | 1 | cs | TRUE
6 | LV_5079-10_0_3_line_6 | NAYY 4x150 SE | 4 | 8 | 0.035245 | 0.208 | 0.08 | 261 | 0 | 0.27 | 1 | 1 | cs | TRUE
7 | LV_5079-10_0_3_line_7 | NAYY 4x150 SE | 6 | 7 | 0.064916 | 0.208 | 0.08 | 261 | 0 | 0.27 | 1 | 1 | cs | TRUE
8 | LV_5079-10_0_3_line_8 | NAYY 4x150 SE | 8 | 9 | 0.010802 | 0.208 | 0.08 | 261 | 0 | 0.27 | 1 | 1 | cs | TRUE
9 | LV_5079-10_0_3_line_9 | NAYY 4x150 SE | 9 | 10 | 0.016114 | 0.208 | 0.08 | 261 | 0 | 0.27 | 1 | 1 | cs | TRUE
10 | LV_5079-10_0_3_line_10 | NAYY 4x150 SE | 9 | 11 | 0.024586 | 0.208 | 0.08 | 261 | 0 | 0.27 | 1 | 1 | cs | TRUE
11 | LV_5079-10_0_3_line_11 | NAYY 4x150 SE | 10 | 12 | 0.038038 | 0.208 | 0.08 | 261 | 0 | 0.27 | 1 | 1 | cs | TRUE
12 | LV_5079-10_0_3_line_12 | NAYY 4x150 SE | 11 | 13 | 0.0067852 | 0.208 | 0.08 | 261 | 0 | 0.27 | 1 | 1 | cs | TRUE
13 | LV_5079-10_0_3_line_13 | NAYY 4x150 SE | 13 | 33 | 0.032555 | 0.208 | 0.08 | 261 | 0 | 0.27 | 1 | 1 | cs | TRUE
14 | LV_5079-10_0_3_line_14 | NAYY 4x150 SE | 14 | 15 | 0.023449 | 0.208 | 0.08 | 261 | 0 | 0.27 | 1 | 1 | cs | TRUE
15 | LV_5079-10_0_3_line_15 | NAYY 4x150 SE | 14 | 16 | 0.046452 | 0.208 | 0.08 | 261 | 0 | 0.27 | 1 | 1 | cs | TRUE
16 | LV_5079-10_0_3_line_16 | NAYY 4x150 SE | 15 | 17 | 0.018984 | 0.208 | 0.08 | 261 | 0 | 0.27 | 1 | 1 | cs | TRUE
17 | LV_5079-10_0_3_line_17 | NAYY 4x150 SE | 16 | 18 | 0.012065 | 0.208 | 0.08 | 261 | 0 | 0.27 | 1 | 1 | cs | TRUE
18 | LV_5079-10_0_3_line_18 | NAYY 4x150 SE | 16 | 19 | 0.027886 | 0.208 | 0.08 | 261 | 0 | 0.27 | 1 | 1 | cs | TRUE
19 | LV_5079-10_0_3_line_19 | NAYY 4x150 SE | 17 | 20 | 0.020334 | 0.208 | 0.08 | 261 | 0 | 0.27 | 1 | 1 | cs | TRUE
20 | LV_5079-10_0_3_line_20 | NAYY 4x150 SE | 18 | 21 | 0.0047552 | 0.208 | 0.08 | 261 | 0 | 0.27 | 1 | 1 | cs | TRUE
21 | LV_5079-10_0_3_line_21 | NAYY 4x150 SE | 21 | 22 | 0.0022926 | 0.208 | 0.08 | 261 | 0 | 0.27 | 1 | 1 | cs | TRUE
22 | LV_5079-10_0_3_line_22 | NAYY 4x150 SE | 22 | 23 | 0.01736 | 0.208 | 0.08 | 261 | 0 | 0.27 | 1 | 1 | cs | TRUE
23 | LV_5079-10_0_3_line_23 | NAYY 4x150 SE | 23 | 44 | 0.020689 | 0.208 | 0.08 | 261 | 0 | 0.27 | 1 | 1 | cs | TRUE
24 | LV_5079-10_0_3_line_24 | NAYY 4x150 SE | 23 | 34 | 0.01865 | 0.208 | 0.08 | 261 | 0 | 0.27 | 1 | 1 | cs | TRUE
25 | LV_5079-10_0_3_line_25 | NAYY 4x150 SE | 23 | 41 | 0.023786 | 0.208 | 0.08 | 261 | 0 | 0.27 | 1 | 1 | cs | TRUE
26 | LV_5079-10_0_3_line_26 | NAYY 4x150 SE | 24 | 25 | 0.021696 | 0.208 | 0.08 | 261 | 0 | 0.27 | 1 | 1 | cs | TRUE
27 | LV_5079-10_0_3_line_27 | NAYY 4x150 SE | 24 | 26 | 0.014642 | 0.208 | 0.08 | 261 | 0 | 0.27 | 1 | 1 | cs | TRUE
28 | LV_5079-10_0_3_line_28 | NAYY 4x150 SE | 25 | 27 | 0.025477 | 0.208 | 0.08 | 261 | 0 | 0.27 | 1 | 1 | cs | TRUE
29 | LV_5079-10_0_3_line_29 | NAYY 4x150 SE | 26 | 28 | 0.019352 | 0.208 | 0.08 | 261 | 0 | 0.27 | 1 | 1 | cs | TRUE
30 | LV_5079-10_0_3_line_30 | NAYY 4x150 SE | 26 | 29 | 0.013184 | 0.208 | 0.08 | 261 | 0 | 0.27 | 1 | 1 | cs | TRUE
31 | LV_5079-10_0_3_line_31 | NAYY 4x150 SE | 27 | 30 | 0.024197 | 0.208 | 0.08 | 261 | 0 | 0.27 | 1 | 1 | cs | TRUE
32 | LV_5079-10_0_3_line_32 | NAYY 4x150 SE | 27 | 31 | 0.0088498 | 0.208 | 0.08 | 261 | 0 | 0.27 | 1 | 1 | cs | TRUE
33 | LV_5079-10_0_3_line_33 | NAYY 4x150 SE | 29 | 32 | 0.017998 | 0.208 | 0.08 | 261 | 0 | 0.27 | 1 | 1 | cs | TRUE
34 | LV_5079-10_0_3_line_34 | NAYY 4x150 SE | 30 | 33 | 0.027805 | 0.208 | 0.08 | 261 | 0 | 0.27 | 1 | 1 | cs | TRUE
35 | LV_5079-10_0_3_line_35 | NAYY 4x150 SE | 31 | 34 | 0.0077025 | 0.208 | 0.08 | 261 | 0 | 0.27 | 1 | 1 | cs | TRUE
36 | LV_5079-10_0_3_line_36 | NAYY 4x150 SE | 35 | 36 | 0.0094863 | 0.208 | 0.08 | 261 | 0 | 0.27 | 1 | 1 | cs | TRUE
37 | LV_5079-10_0_3_line_37 | NAYY 4x150 SE | 35 | 37 | 0.0056395 | 0.208 | 0.08 | 261 | 0 | 0.27 | 1 | 1 | cs | TRUE
38 | LV_5079-10_0_3_line_38 | NAYY 4x150 SE | 36 | 38 | 0.025342 | 0.208 | 0.08 | 261 | 0 | 0.27 | 1 | 1 | cs | TRUE
39 | LV_5079-10_0_3_line_39 | NAYY 4x150 SE | 37 | 39 | 0.0058888 | 0.208 | 0.08 | 261 | 0 | 0.27 | 1 | 1 | cs | TRUE
40 | LV_5079-10_0_3_line_40 | NAYY 4x150 SE | 38 | 40 | 0.016863 | 0.208 | 0.08 | 261 | 0 | 0.27 | 1 | 1 | cs | TRUE
41 | LV_5079-10_0_3_line_41 | NAYY 4x150 SE | 39 | 41 | 0.018893 | 0.208 | 0.08 | 261 | 0 | 0.27 | 1 | 1 | cs | TRUE
42 | LV_5079-10_0_3_line_42 | NAYY 4x150 SE | 40 | 42 | 0.017644 | 0.208 | 0.08 | 261 | 0 | 0.27 | 1 | 1 | cs | TRUE
43 | LV_5079-10_0_3_line_43 | NAYY 4x150 SE | 42 | 43 | 0.0057746 | 0.208 | 0.08 | 261 | 0 | 0.27 | 1 | 1 | cs | TRUE
44 | LV_5079-10_0_3_line_44 | NAYY 4x150 SE | 43 | 47 | 0.0063076 | 0.208 | 0.08 | 261 | 0 | 0.27 | 1 | 1 | cs | TRUE
45 | LV_5079-10_0_3_line_45 | NAYY 4x150 SE | 44 | 52 | 0.027296 | 0.208 | 0.08 | 261 | 0 | 0.27 | 1 | 2 | cs | TRUE
46 | LV_5079-10_0_3_line_46 | NAYY 4x150 SE | 44 | 49 | 0.0067306 | 0.208 | 0.08 | 261 | 0 | 0.27 | 1 | 1 | cs | TRUE
47 | LV_5079-10_0_3_line_47 | NAYY 4x150 SE | 45 | 46 | 0.01109 | 0.208 | 0.08 | 261 | 0 | 0.27 | 1 | 1 | cs | TRUE
48 | LV_5079-10_0_3_line_48 | NAYY 4x150 SE | 46 | 47 | 0.004493 | 0.208 | 0.08 | 261 | 0 | 0.27 | 1 | 1 | cs | TRUE
49 | LV_5079-10_0_3_line_49 | NAYY 4x150 SE | 48 | 49 | 0.012234 | 0.208 | 0.08 | 261 | 0 | 0.27 | 1 | 1 | cs | TRUE
50 | LV_5079-10_0_3_line_50 | NAYY 4x150 SE | 48 | 50 | 0.0057994 | 0.208 | 0.08 | 261 | 0 | 0.27 | 1 | 1 | cs | TRUE
51 | LV_5079-10_0_3_line_51 | NAYY 4x150 SE | 50 | 51 | 0.0034102 | 0.208 | 0.08 | 261 | 0 | 0.27 | 1 | 1 | cs | TRUE
52 | LV_5079-10_0_3_line_52 | NAYY 4x150 SE | 52 | 53 | 0.024398 | 0.208 | 0.08 | 261 | 0 | 0.27 | 1 | 3 | cs | TRUE
53 | LV_5079-10_0_3_line_53 | NAYY 4x150 SE | 53 | 56 | 0.029867 | 0.208 | 0.08 | 261 | 0 | 0.27 | 1 | 3 | cs | TRUE
54 | LV_5079-10_0_3_line_54 | NAYY 4x150 SE | 54 | 55 | 0.020071 | 0.208 | 0.08 | 261 | 0 | 0.27 | 1 | 3 | cs | TRUE
55 | LV_5079-10_0_3_line_55 | NAYY 4x150 SE | 55 | 57 | 0.025636 | 0.208 | 0.08 | 261 | 0 | 0.27 | 1 | 3 | cs | TRUE
56 | LV_5079-10_0_3_line_56 | NAYY 4x150 SE | 56 | 59 | 0.018866 | 0.208 | 0.08 | 261 | 0 | 0.27 | 1 | 1 | cs | TRUE
57 | LV_5079-10_0_3_line_57 | NAYY 4x150 SE | 56 | 57 | 0.012569 | 0.208 | 0.08 | 261 | 0 | 0.27 | 1 | 3 | cs | TRUE
58 | LV_5079-10_0_3_line_58 | NAYY 4x150 SE | 57 | 58 | 0.014307 | 0.208 | 0.08 | 261 | 0 | 0.27 | 1 | 1 | cs | TRUE
59 | LV_5079-10_0_3_line_59 | NAYY 4x150 SE | 59 | 60 | 0.032189 | 0.208 | 0.08 | 261 | 0 | 0.27 | 1 | 1 | cs | TRUE
60 | LV_5079-10_0_3_line_60 | NAYY 4x150 SE | 60 | 61 | 0.0055459 | 0.208 | 0.08 | 261 | 0 | 0.27 | 1 | 1 | cs | TRUE

## trafo
| name | std_type | hv_bus | lv_bus | sn_mva | vn_hv_kv | vn_lv_kv | vk_percent | vkr_percent | pfe_kw | i0_percent | shift_degree | tap_side | tap_neutral | tap_min | tap_max | tap_step_percent | tap_step_degree | tap_pos | tap_phase_shifter | parallel | df | in_service
0 | LV_5079-10_0_3_trafo_46 | 0.25 MVA 20/0.4 kV | 62 | 54 | 0.25 | 20 | 0.4 | 6 | 1.44 | 0.8 | 0.32 | 150 | hv | 0 | -2 | 2 | 2.5 | 0 | 0 | FALSE | 1 | 1 | TRUE

## line_geodata
| x0 | y0 | x1 | y1 | x2 | y2 | x3 | y3 | x4 | y4 | x5 | y5
0 | 2697482.3066 | 1151875.0789 | 2697466.6564 | 1151885.848 | 2697455.7919 | 1151894.7935
1 | 2697542.3695 | 1151835.7868 | 2697482.3066 | 1151875.0789
2 | 2697446.4658 | 1151903.5657 | 2697450.5136 | 1151899.1395 | 2697455.7919 | 1151894.7935
3 | 2697542.3695 | 1151835.7868 | 2697553.8616 | 1151833.3491 | 2697557.8714 | 1151833.7694
4 | 2697446.4658 | 1151903.5657 | 2697446.8009 | 1151895.6662
5 | 2697424.1776 | 1151938.5046 | 2697433.8397 | 1151920.5943 | 2697441.2198 | 1151909.9404 | 2697446.4658 | 1151903.5657
6 | 2697576.3784 | 1151803.7749 | 2697557.8714 | 1151833.7694
7 | 2697424.1776 | 1151938.5046 | 2697367.1403 | 1151907.5079
8 | 2697584.8768 | 1151797.1068 | 2697576.3784 | 1151803.7749
9 | 2697584.8768 | 1151797.1068 | 2697597.0996 | 1151786.6065
10 | 2697584.8768 | 1151797.1068 | 2697601.5451 | 1151799.2559 | 2697609.2189 | 1151800.5357
11 | 2697597.0996 | 1151786.6065 | 2697625.9529 | 1151761.8195
12 | 2697609.2189 | 1151800.5357 | 2697615.9117 | 1151801.6519
13 | 2697647.1353 | 1151810.2962 | 2697642.5792 | 1151807.915 | 2697628.2272 | 1151803.9911 | 2697616.5344 | 1151801.7558 | 2697615.9117 | 1151801.6519
14 | 2697774.7006 | 1151836.8681 | 2697776.7726 | 1151836.2644 | 2697797.5225 | 1151831.4966
15 | 2697734.8849 | 1151859.4102 | 2697746.067 | 1151850.5417 | 2697758.7716 | 1151841.5089 | 2697774.7006 | 1151836.8681
16 | 2697815.9608 | 1151826.9791 | 2697800.9503 | 1151830.7089 | 2697797.5225 | 1151831.4966
17 | 2697734.8849 | 1151859.4102 | 2697733.1351 | 1151860.8049 | 2697723.8194 | 1151863.9335
18 | 2697739.3196 | 1151882.7077 | 2697742.7825 | 1151878.8615 | 2697744.2492 | 1151876.9285 | 2697744.4931 | 1151874.6755 | 2697742.2857 | 1151871.1598 | 2697734.8849 | 1151859.4102
19 | 2697815.9608 | 1151826.9791 | 2697819.5554 | 1151826.0859 | 2697830.0802 | 1151824.6114 | 2697836.0605 | 1151824.0971 | 2697836.0605 | 1151824.0971
20 | 2697719.1064 | 1151863.3019 | 2697723.8194 | 1151863.9335 | 2697723.8194 | 1151863.9335
21 | 2697719.1064 | 1151863.3019 | 2697716.8341 | 1151862.9974
22 | 2697700.39 | 1151857.4495 | 2697707.8221 | 1151860.1828 | 2697716.8341 | 1151862.9974
23 | 2697700.39 | 1151857.4495 | 2697693.3523 | 1151869.6763 | 2697691.4079 | 1151875.9709
24 | 2697700.39 | 1151857.4495 | 2697700.1013 | 1151841.1792 | 2697699.0861 | 1151839.0294
25 | 2697700.39 | 1151857.4495 | 2697713.7439 | 1151842.4568 | 2697715.9191 | 1151839.4536
26 | 2697691.7505 | 1151776.9967 | 2697694.3859 | 1151787.52 | 2697693.9292 | 1151798.3584
27 | 2697688.1933 | 1151762.7931 | 2697691.7505 | 1151776.9967
28 | 2697692.6458 | 1151823.8031 | 2697693.7118 | 1151803.5189 | 2697693.9292 | 1151798.3584
29 | 2697688.1933 | 1151762.7931 | 2697681.365 | 1151744.6855
30 | 2697688.1933 | 1151762.7931 | 2697700.9847 | 1151759.6012
31 | 2697692.6458 | 1151823.8031 | 2697681.5606 | 1151829.0711 | 2697677.25 | 1151828.3897 | 2697671.7771 | 1151823.1755 | 2697671.7771 | 1151823.1755
32 | 2697692.6458 | 1151823.8031 | 2697694.9214 | 1151830.2106 | 2697695.7969 | 1151832.0644
33 | 2697700.9847 | 1151759.6012 | 2697718.4469 | 1151755.2438
34 | 2697671.7771 | 1151823.1755 | 2697647.1353 | 1151810.2962
35 | 2697699.0861 | 1151839.0294 | 2697695.7969 | 1151832.0644
36 | 2697730.9685 | 1151813.429 | 2697736.8763 | 1151806.0068
37 | 2697727.4564 | 1151817.8413 | 2697730.9685 | 1151813.429
38 | 2697752.0947 | 1151785.7588 | 2697745.6721 | 1151794.9564 | 2697736.8763 | 1151806.0068
39 | 2697727.4564 | 1151817.8413 | 2697724.4682 | 1151821.5956 | 2697724.1006 | 1151822.6223
40 | 2697752.0947 | 1151785.7588 | 2697758.9142 | 1151775.9928 | 2697762.4771 | 1151772.5547
41 | 2697715.9191 | 1151839.4536 | 2697720.1826 | 1151833.5668 | 2697724.1006 | 1151822.6223
42 | 2697762.4771 | 1151772.5547 | 2697775.1737 | 1151760.3025
43 | 2697777.9806 | 1151755.2561 | 2697775.1737 | 1151760.3025 | 2697775.1737 | 1151760.3025
44 | 2697779.6301 | 1151749.1679 | 2697777.9806 | 1151755.2561 | 2697777.9806 | 1151755.2561
45 | 2697691.4079 | 1151875.9709 | 2697687.9457 | 1151879.3057 | 2697678.0191 | 1151882.7135 | 2697666.1234 | 1151884.2452
46 | 2697691.4079 | 1151875.9709 | 2697694.2411 | 1151882.0762 | 2697694.2411 | 1151882.0762
47 | 2697781.673 | 1151745.1662 | 2697786.7153 | 1151735.2892
48 | 2697779.6301 | 1151749.1679 | 2697781.673 | 1151745.1662
49 | 2697693.3512 | 1151894.0549 | 2697692.9633 | 1151891.2834 | 2697692.816 | 1151887.5898 | 2697693.6687 | 1151885.658 | 2697694.2411 | 1151882.0762
50 | 2697694.1551 | 1151899.7983 | 2697693.3512 | 1151894.0549
51 | 2697694.1551 | 1151899.7983 | 2697694.6277 | 1151903.1756
52 | 2697641.8135 | 1151883.0602 | 2697662.835 | 1151884.6686 | 2697666.1234 | 1151884.2452
53 | 2697641.8135 | 1151883.0602 | 2697641.6713 | 1151873.8411 | 2697640.9274 | 1151868.5925 | 2697639.6322 | 1151865.1582 | 2697637.7521 | 1151862.2815 | 2697631.2015 | 1151857.2612
54 | 2697668.9531 | 1151851.7451 | 2697652.6482 | 1151851.583 | 2697648.9207 | 1151851.0542
55 | 2697623.5386 | 1151847.4531 | 2697648.9207 | 1151851.0542
56 | 2697631.2015 | 1151857.2612 | 2697628.2884 | 1151864.1293 | 2697626.2522 | 1151866.6201 | 2697623.3836 | 1151868.8528 | 2697619.2461 | 1151870.7536 | 2697619.2461 | 1151870.7536
57 | 2697623.5386 | 1151847.4531 | 2697627.0892 | 1151853.3476 | 2697628.8298 | 1151855.3549 | 2697631.2015 | 1151857.2612
58 | 2697623.5386 | 1151847.4531 | 2697609.5828 | 1151844.3031
59 | 2697619.2461 | 1151870.7536 | 2697593.2761 | 1151877.5148 | 2697588.3007 | 1151879.491
60 | 2697584.7317 | 1151883.7358 | 2697588.3007 | 1151879.491 | 2697588.3007 | 1151879.491

## bus_geodata
| x | y | coords
0 | 2697482.3066 | 1151875.0789
1 | 2697455.7919 | 1151894.7935
2 | 2697542.3695 | 1151835.7868
3 | 2697446.4658 | 1151903.5657
4 | 2697557.8714 | 1151833.7694
5 | 2697446.8009 | 1151895.6662
6 | 2697424.1776 | 1151938.5046
7 | 2697367.1403 | 1151907.5079
8 | 2697576.3784 | 1151803.7749
9 | 2697584.8768 | 1151797.1068
10 | 2697597.0996 | 1151786.6065
11 | 2697609.2189 | 1151800.5357
12 | 2697625.9529 | 1151761.8195
13 | 2697615.9117 | 1151801.6519
14 | 2697774.7006 | 1151836.8681
15 | 2697797.5225 | 1151831.4966
16 | 2697734.8849 | 1151859.4102
17 | 2697815.9608 | 1151826.9791
18 | 2697723.8194 | 1151863.9335
19 | 2697739.3196 | 1151882.7077
20 | 2697836.0605 | 1151824.0971
21 | 2697719.1064 | 1151863.3019
22 | 2697716.8341 | 1151862.9974
23 | 2697700.39 | 1151857.4495
24 | 2697691.7505 | 1151776.9967
25 | 2697693.9292 | 1151798.3584
26 | 2697688.1933 | 1151762.7931
27 | 2697692.6458 | 1151823.8031
28 | 2697681.365 | 1151744.6855
29 | 2697700.9847 | 1151759.6012
30 | 2697671.7771 | 1151823.1755
31 | 2697695.7969 | 1151832.0644
32 | 2697718.4469 | 1151755.2438
33 | 2697647.1353 | 1151810.2962
34 | 2697699.0861 | 1151839.0294
35 | 2697730.9685 | 1151813.429
36 | 2697736.8763 | 1151806.0068
37 | 2697727.4564 | 1151817.8413
38 | 2697752.0947 | 1151785.7588
39 | 2697724.1006 | 1151822.6223
40 | 2697762.4771 | 1151772.5547
41 | 2697715.9191 | 1151839.4536
42 | 2697775.1737 | 1151760.3025
43 | 2697777.9806 | 1151755.2561
44 | 2697691.4079 | 1151875.9709
45 | 2697786.7153 | 1151735.2892
46 | 2697781.673 | 1151745.1662
47 | 2697779.6301 | 1151749.1679
48 | 2697693.3512 | 1151894.0549
49 | 2697694.2411 | 1151882.0762
50 | 2697694.1551 | 1151899.7983
51 | 2697694.6277 | 1151903.1756
52 | 2697666.1234 | 1151884.2452
53 | 2697641.8135 | 1151883.0602
54 | 2697668.9531 | 1151851.7451
55 | 2697648.9207 | 1151851.0542
56 | 2697631.2015 | 1151857.2612
57 | 2697623.5386 | 1151847.4531
58 | 2697609.5828 | 1151844.3031
59 | 2697619.2461 | 1151870.7536
60 | 2697588.3007 | 1151879.491
61 | 2697584.7317 | 1151883.7358
62 | 2697700.39 | 1151857.4495

## line_std_types
| c_nf_per_km | r_ohm_per_km | x_ohm_per_km | max_i_ka | type | q_mm2 | alpha | voltage_rating
NAYY 4x50 SE | 210 | 0.642 | 0.083 | 0.142 | cs | 50 | 0.00403 | LV
NAYY 4x120 SE | 264 | 0.225 | 0.08 | 0.242 | cs | 120 | 0.00403 | LV
NAYY 4x150 SE | 261 | 0.208 | 0.08 | 0.27 | cs | 150 | 0.00403 | LV
NA2XS2Y 1x95 RM/25 12/20 kV | 216 | 0.313 | 0.132 | 0.252 | cs | 95 | 0.00403 | MV
NA2XS2Y 1x185 RM/25 12/20 kV | 273 | 0.161 | 0.117 | 0.362 | cs | 185 | 0.00403 | MV
NA2XS2Y 1x240 RM/25 12/20 kV | 304 | 0.122 | 0.112 | 0.421 | cs | 240 | 0.00403 | MV
NA2XS2Y 1x95 RM/25 6/10 kV | 315 | 0.313 | 0.123 | 0.249 | cs | 95 | 0.00403 | MV
NA2XS2Y 1x185 RM/25 6/10 kV | 406 | 0.161 | 0.11 | 0.358 | cs | 185 | 0.00403 | MV
NA2XS2Y 1x240 RM/25 6/10 kV | 456 | 0.122 | 0.105 | 0.416 | cs | 240 | 0.00403 | MV
NA2XS2Y 1x150 RM/25 12/20 kV | 250 | 0.206 | 0.116 | 0.319 | cs | 150 | 0.00403 | MV
NA2XS2Y 1x120 RM/25 12/20 kV | 230 | 0.253 | 0.119 | 0.283 | cs | 120 | 0.00403 | MV
NA2XS2Y 1x70 RM/25 12/20 kV | 190 | 0.443 | 0.132 | 0.22 | cs | 70 | 0.00403 | MV
NA2XS2Y 1x150 RM/25 6/10 kV | 360 | 0.206 | 0.11 | 0.315 | cs | 150 | 0.00403 | MV
NA2XS2Y 1x120 RM/25 6/10 kV | 340 | 0.253 | 0.113 | 0.28 | cs | 120 | 0.00403 | MV
NA2XS2Y 1x70 RM/25 6/10 kV | 280 | 0.443 | 0.123 | 0.217 | cs | 70 | 0.00403 | MV
N2XS(FL)2Y 1x120 RM/35 64/110 kV | 112 | 0.153 | 0.166 | 0.366 | cs | 120 | 0.00393 | HV
N2XS(FL)2Y 1x185 RM/35 64/110 kV | 125 | 0.099 | 0.156 | 0.457 | cs | 185 | 0.00393 | HV
N2XS(FL)2Y 1x240 RM/35 64/110 kV | 135 | 0.075 | 0.149 | 0.526 | cs | 240 | 0.00393 | HV
N2XS(FL)2Y 1x300 RM/35 64/110 kV | 144 | 0.06 | 0.144 | 0.588 | cs | 300 | 0.00393 | HV
15-AL1/3-ST1A 0.4 | 11 | 1.8769 | 0.35 | 0.105 | ol | 16 | 0.00403 | LV
24-AL1/4-ST1A 0.4 | 11.25 | 1.2012 | 0.335 | 0.14 | ol | 24 | 0.00403 | LV
48-AL1/8-ST1A 0.4 | 12.2 | 0.5939 | 0.3 | 0.21 | ol | 48 | 0.00403 | LV
94-AL1/15-ST1A 0.4 | 13.2 | 0.306 | 0.29 | 0.35 | ol | 94 | 0.00403 | LV
34-AL1/6-ST1A 10.0 | 9.7 | 0.8342 | 0.36 | 0.17 | ol | 34 | 0.00403 | MV
48-AL1/8-ST1A 10.0 | 10.1 | 0.5939 | 0.35 | 0.21 | ol | 48 | 0.00403 | MV
70-AL1/11-ST1A 10.0 | 10.4 | 0.4132 | 0.339 | 0.29 | ol | 70 | 0.00403 | MV
94-AL1/15-ST1A 10.0 | 10.75 | 0.306 | 0.33 | 0.35 | ol | 94 | 0.00403 | MV
122-AL1/20-ST1A 10.0 | 11.1 | 0.2376 | 0.323 | 0.41 | ol | 122 | 0.00403 | MV
149-AL1/24-ST1A 10.0 | 11.25 | 0.194 | 0.315 | 0.47 | ol | 149 | 0.00403 | MV
34-AL1/6-ST1A 20.0 | 9.15 | 0.8342 | 0.382 | 0.17 | ol | 34 | 0.00403 | MV
48-AL1/8-ST1A 20.0 | 9.5 | 0.5939 | 0.372 | 0.21 | ol | 48 | 0.00403 | MV
70-AL1/11-ST1A 20.0 | 9.7 | 0.4132 | 0.36 | 0.29 | ol | 70 | 0.00403 | MV
94-AL1/15-ST1A 20.0 | 10 | 0.306 | 0.35 | 0.35 | ol | 94 | 0.00403 | MV
122-AL1/20-ST1A 20.0 | 10.3 | 0.2376 | 0.344 | 0.41 | ol | 122 | 0.00403 | MV
149-AL1/24-ST1A 20.0 | 10.5 | 0.194 | 0.337 | 0.47 | ol | 149 | 0.00403 | MV
184-AL1/30-ST1A 20.0 | 10.75 | 0.1571 | 0.33 | 0.535 | ol | 184 | 0.00403 | MV
243-AL1/39-ST1A 20.0 | 11 | 0.1188 | 0.32 | 0.645 | ol | 243 | 0.00403 | MV
48-AL1/8-ST1A 110.0 | 8 | 0.5939 | 0.46 | 0.21 | ol | 48 | 0.00403 | HV
70-AL1/11-ST1A 110.0 | 8.4 | 0.4132 | 0.45 | 0.29 | ol | 70 | 0.00403 | HV
94-AL1/15-ST1A 110.0 | 8.65 | 0.306 | 0.44 | 0.35 | ol | 94 | 0.00403 | HV
122-AL1/20-ST1A 110.0 | 8.5 | 0.2376 | 0.43 | 0.41 | ol | 122 | 0.00403 | HV
149-AL1/24-ST1A 110.0 | 8.75 | 0.194 | 0.41 | 0.47 | ol | 149 | 0.00403 | HV
184-AL1/30-ST1A 110.0 | 8.8 | 0.1571 | 0.4 | 0.535 | ol | 184 | 0.00403 | HV
243-AL1/39-ST1A 110.0 | 9 | 0.1188 | 0.39 | 0.645 | ol | 243 | 0.00403 | HV
305-AL1/39-ST1A 110.0 | 9.2 | 0.0949 | 0.38 | 0.74 | ol | 305 | 0.00403 | HV
490-AL1/64-ST1A 110.0 | 9.75 | 0.059 | 0.37 | 0.96 | ol | 490 | 0.00403 | HV
679-AL1/86-ST1A 110.0 | 9.95 | 0.042 | 0.36 | 1.15 | ol | 679 | 0.00403 | HV
490-AL1/64-ST1A 220.0 | 10 | 0.059 | 0.285 | 0.96 | ol | 490 | 0.00403 | HV
679-AL1/86-ST1A 220.0 | 11.7 | 0.042 | 0.275 | 1.15 | ol | 679 | 0.00403 | HV
490-AL1/64-ST1A 380.0 | 11 | 0.059 | 0.253 | 0.96 | ol | 490 | 0.00403 | HV
679-AL1/86-ST1A 380.0 | 14.6 | 0.042 | 0.25 | 1.15 | ol | 679 | 0.00403 | HV

## trafo_std_types
| i0_percent | pfe_kw | vkr_percent | sn_mva | vn_lv_kv | vn_hv_kv | vk_percent | shift_degree | vector_group | tap_side | tap_neutral | tap_min | tap_max | tap_step_degree | tap_step_percent | tap_phase_shifter
160 MVA 380/110 kV | 0.06 | 60 | 0.25 | 160 | 110 | 380 | 12.2 | 0 | Yy0 | hv | 0 | -9 | 9 | 0 | 1.5 | FALSE
100 MVA 220/110 kV | 0.06 | 55 | 0.26 | 100 | 110 | 220 | 12 | 0 | Yy0 | hv | 0 | -9 | 9 | 0 | 1.5 | FALSE
63 MVA 110/20 kV | 0.04 | 22 | 0.32 | 63 | 20 | 110 | 18 | 150 | YNd5 | hv | 0 | -9 | 9 | 0 | 1.5 | FALSE
40 MVA 110/20 kV | 0.05 | 18 | 0.34 | 40 | 20 | 110 | 16.2 | 150 | YNd5 | hv | 0 | -9 | 9 | 0 | 1.5 | FALSE
25 MVA 110/20 kV | 0.07 | 14 | 0.41 | 25 | 20 | 110 | 12 | 150 | YNd5 | hv | 0 | -9 | 9 | 0 | 1.5 | FALSE
63 MVA 110/10 kV | 0.04 | 22 | 0.32 | 63 | 10 | 110 | 18 | 150 | YNd5 | hv | 0 | -9 | 9 | 0 | 1.5 | FALSE
40 MVA 110/10 kV | 0.05 | 18 | 0.34 | 40 | 10 | 110 | 16.2 | 150 | YNd5 | hv | 0 | -9 | 9 | 0 | 1.5 | FALSE
25 MVA 110/10 kV | 0.07 | 14 | 0.41 | 25 | 10 | 110 | 12 | 150 | YNd5 | hv | 0 | -9 | 9 | 0 | 1.5 | FALSE
0.25 MVA 20/0.4 kV | 0.32 | 0.8 | 1.44 | 0.25 | 0.4 | 20 | 6 | 150 | Yzn5 | hv | 0 | -2 | 2 | 0 | 2.5 | FALSE
0.4 MVA 20/0.4 kV | 0.3375 | 1.35 | 1.425 | 0.4 | 0.4 | 20 | 6 | 150 | Dyn5 | hv | 0 | -2 | 2 | 0 | 2.5 | FALSE
0.63 MVA 20/0.4 kV | 0.2619 | 1.65 | 1.206 | 0.63 | 0.4 | 20 | 6 | 150 | Dyn5 | hv | 0 | -2 | 2 | 0 | 2.5 | FALSE
0.25 MVA 10/0.4 kV | 0.24 | 0.6 | 1.2 | 0.25 | 0.4 | 10 | 4 | 150 | Dyn5 | hv | 0 | -2 | 2 | 0 | 2.5 | FALSE
0.4 MVA 10/0.4 kV | 0.2375 | 0.95 | 1.325 | 0.4 | 0.4 | 10 | 4 | 150 | Dyn5 | hv | 0 | -2 | 2 | 0 | 2.5 | FALSE
0.63 MVA 10/0.4 kV | 0.1873 | 1.18 | 1.0794 | 0.63 | 0.4 | 10 | 4 | 150 | Dyn5 | hv | 0 | -2 | 2 | 0 | 2.5 | FALSE

## trafo3w_std_types
| sn_hv_mva | sn_mv_mva | sn_lv_mva | vn_hv_kv | vn_mv_kv | vn_lv_kv | vk_hv_percent | vk_mv_percent | vk_lv_percent | vkr_hv_percent | vkr_mv_percent | vkr_lv_percent | pfe_kw | i0_percent | shift_mv_degree | shift_lv_degree | vector_group | tap_side | tap_neutral | tap_min | tap_max | tap_step_percent
63/25/38 MVA 110/20/10 kV | 63 | 25 | 38 | 110 | 20 | 10 | 10.4 | 10.4 | 10.4 | 0.28 | 0.32 | 0.35 | 35 | 0.89 | 0 | 0 | YN0yn0yn0 | hv | 0 | -10 | 10 | 1.2
63/25/38 MVA 110/10/10 kV | 63 | 25 | 38 | 110 | 10 | 10 | 10.4 | 10.4 | 10.4 | 0.28 | 0.32 | 0.35 | 35 | 0.89 | 0 | 0 | YN0yn0yn0 | hv | 0 | -10 | 10 | 1.2

## fuse_std_types
| fuse_type | i_rated_a | t_avg | t_min | t_total | x_avg | x_min | x_total
HV 100A | HV 100A | 100 | 0 | [10.0, 3.64, 0.854, 0.281, 0.1, 0.0531, 0.022, 0.01] | [10.0, 4.267, 1.21, 0.403, 0.1, 0.058, 0.022, 0.01] | 0 | [300.0, 350.0, 450.0, 550.0, 700.0, 850.0, 1200.0, 1752.0] | [600.0, 700.0, 900.0, 1150.0, 1665.0, 2000.0, 3000.0, 4313.0]
HV 10A | HV 10A | 10 | 0 | [10.0, 1675.0, 0.344, 0.156, 0.1, 0.0417, 0.0171, 0.01] | [10.0, 1.3, 0.3, 0.155, 0.1, 0.0555, 0.023, 0.01] | 0 | [30.0, 32.0, 35.0, 37.0, 39.0, 50.0, 70.0, 88.0] | [60.0, 70.0, 80.0, 87.0, 94.0, 110.0, 150.0, 216.0]
HV 125A | HV 125A | 125 | 0 | [10.0, 1.82, 0.344, 0.1, 0.0467, 0.0269, 0.01] | [10.0, 2.478, 0.426, 0.1, 0.0427, 0.0211, 0.01] | 0 | [375.0, 500.0, 700.0, 925.0, 1200.0, 1500.0, 2341.0] | [750.0, 1000.0, 1500.0, 2200.0, 3000.0, 4000.0, 5765.0]
HV 160A | HV 160A | 160 | 0 | [10.0, 4.15, 1.03, 0.198, 0.1, 0.051, 0.0172, 0.01] | [10.0, 2.3, 0.734, 0.274, 0.1, 0.046, 0.0177, 0.01] | 0 | [480.0, 550.0, 700.0, 1000.0, 1260.0, 1600.0, 2500.0, 3227.0] | [960.0, 1300.0, 1700.0, 2200.0, 2996.0, 4000.0, 6000.0, 7946.0]
HV 16A | HV 16A | 16 | 0 | [10.0, 0.352, 0.164, 0.1, 0.0649, 0.0342, 0.01] | [10.0, 2.34, 0.722, 0.181, 0.1, 0.055, 0.0296, 0.01] | 0 | [48.0, 60.0, 65.0, 71.0, 80.0, 100.0, 162.0] | [96.0, 110.0, 125.0, 150.0, 168.0, 200.0, 250.0, 398.0]
HV 200A | HV 200A | 200 | 0 | [10.0, 4.267, 1.21, 0.403, 0.1, 0.058, 0.022, 0.01] | [10.0, 3.73, 1.654, 0.328, 0.1, 0.0531, 0.019, 0.01] | 0 | [600.0, 700.0, 900.0, 1150.0, 1665.0, 2000.0, 3000.0, 4313.0] | [1200.0, 1500.0, 1800.0, 2700.0, 3960.0, 5000.0, 7500.0, 10620.0]
HV 20A | HV 20A | 20 | 0 | [10.0, 1.3, 0.3, 0.155, 0.1, 0.0555, 0.023, 0.01] | [10.0, 1.3, 0.161, 0.1, 0.0611, 0.0399, 0.0141, 0.01] | 0 | [60.0, 70.0, 80.0, 87.0, 94.0, 110.0, 150.0, 216.0] | [120.0, 150.0, 200.0, 223.0, 260.0, 300.0, 450.0, 532.0]
HV 25A | HV 25A | 25 | 0 | [10.0, 2.512, 0.833, 0.299, 0.1, 0.0372, 0.0223, 0.01] | [10.0, 3.125, 0.597, 0.198, 0.1, 0.0378, 0.022, 0.01] | 0 | [75.0, 82.0, 90.0, 100.0, 124.0, 170.0, 200.0, 289.0] | [150.0, 170.0, 210.0, 250.0, 294.0, 400.0, 500.0, 711.0]
HV 31.5A | HV 31.5A | 31.5 | 0 | [10.0, 2.34, 0.722, 0.181, 0.1, 0.055, 0.0296, 0.01] | [10.0, 2.84, 0.368, 0.164, 0.1, 0.0621, 0.0378, 0.0195, 0.01] | 0 | [95.0, 110.0, 125.0, 150.0, 165.0, 200.0, 250.0, 390.0] | [189.0, 220.0, 300.0, 350.0, 393.0, 450.0, 530.0, 700.0, 960.0]
HV 40A | HV 40A | 40 | 0 | [10.0, 1.3, 0.161, 0.1, 0.0611, 0.0399, 0.0141, 0.01] | [10.0, 2.05, 0.369, 0.198, 0.1, 0.051, 0.0298, 0.01] | 0 | [120.0, 150.0, 200.0, 223.0, 260.0, 300.0, 450.0, 532.0] | [240.0, 300.0, 400.0, 450.0, 530.0, 650.0, 800.0, 1311.0]
HV 50A | HV 50A | 50 | 0 | [10.0, 3.215, 0.597, 0.198, 0.1, 0.0378, 0.022, 0.01] | [10.0, 3.64, 0.854, 0.281, 0.1, 0.0531, 0.022, 0.01] | 0 | [150.0, 170.0, 210.0, 250.0, 294.0, 400.0, 500.0, 711.0] | [300.0, 350.0, 450.0, 550.0, 700.0, 850.0, 1200.0, 1752.0]
HV 6.3A | HV 6.3A | 6.3 | 0 | [10.0, 1.39, 0.344, 0.168, 0.1, 0.056, 0.0263, 0.01] | [10.0, 1.711, 0.516, 0.198, 0.1, 0.0634, 0.0303, 0.01] | 0 | [19.0, 19.5, 20.4, 20.8, 22.0, 25.0, 32.0, 48.0] | [38.0, 40.0, 43.0, 48.0, 53.0, 60.0, 75.0, 118.0]
HV 63A | HV 63A | 63 | 0 | [10.0, 2.84, 0.368, 0.164, 0.1, 0.0621, 0.0378, 0.0195, 0.01] | [10.0, 1.82, 0.344, 0.1, 0.0467, 0.0269, 0.01] | 0 | [189.0, 220.0, 300.0, 350.0, 393.0, 450.0, 530.0, 700.0, 961.0] | [378.0, 500.0, 700.0, 934.0, 1200.0, 1500.0, 2366.0]
HV 80A | HV 80A | 80 | 0 | [10.0, 2.05, 0.369, 0.198, 0.1, 0.051, 0.0298, 0.01] | [10.0, 4.15, 1.03, 0.198, 0.1, 0.051, 0.0172, 0.01] | 0 | [240.0, 300.0, 400.0, 450.0, 530.0, 650.0, 800.0, 1311.0] | [480.0, 550.0, 700.0, 1000.0, 1260.0, 1600.0, 2500.0, 3227.0]
Siemens NH-1-100 | Siemens NH-1-100 | 100 | [5400.0, 2000.0, 400.0, 20.0, 1.0, 0.2, 0.012, 0.004] | 0 | 0 | [150.0, 190.0, 250.0, 430.0, 900.0, 1250.0, 2700.0, 3600.0] | 0 | 0
Siemens NH-1-125 | Siemens NH-1-125 | 125 | [4800.0, 120.0, 7.0, 0.1, 0.004] | 0 | 0 | [180.0, 400.0, 740.0, 2000.0, 4250.0] | 0 | 0
Siemens NH-1-16 | Siemens NH-1-16 | 16 | [4000.0, 400.0, 2.0, 0.1, 0.04, 0.01] | 0 | 0 | [26.0, 35.0, 75.0, 150.0, 200.0, 300.0] | 0 | 0
Siemens NH-1-160 | Siemens NH-1-160 | 160 | [4800.0, 120.0, 7.0, 0.1, 0.004] | 0 | 0 | [210.0, 500.0, 900.0, 2300.0, 5000.0] | 0 | 0
Siemens NH-1-25 | Siemens NH-1-25 | 25 | [4000.0, 1000.0, 10.0, 0.2, 0.02, 0.01] | 0 | 0 | [40.0, 50.0, 100.0, 210.0, 400.0, 500.0] | 0 | 0
Siemens NH-1-50 | Siemens NH-1-50 | 50 | [4000.0, 40.0, 4.0, 1.0, 0.02, 0.01] | 0 | 0 | [86.0, 200.0, 300.0, 400.0, 1000.0, 1280.0] | 0 | 0
Siemens NH-1-63 | Siemens NH-1-63 | 63 | [4000.0, 100.0, 10.0, 2.0, 0.04, 0.01] | 0 | 0 | [100.0, 200.0, 300.0, 400.0, 1000.0, 1500.0] | 0 | 0
Siemens NH-1-80 | Siemens NH-1-80 | 80 | [4800.0, 120.0, 7.0, 0.1, 0.01] | 0 | 0 | [150.58, 250.0, 450.0, 1150.0, 2470.0] | 0 | 0
Siemens NH-2-1000 | Siemens NH-2-1000 | 1000 | [4800.0, 120.0, 7.0, 0.1, 0.004] | 0 | 0 | [1900.0, 3500.0, 8400.0, 24000.0, 52000.0] | 0 | 0
Siemens NH-2-200 | Siemens NH-2-200 | 200 | [4800.0, 120.0, 7.0, 0.1, 0.004] | 0 | 0 | [280.0, 650.0, 1200.0, 3000.0, 7000.0] | 0 | 0
Siemens NH-2-224 | Siemens NH-2-224 | 224 | [4800.0, 120.0, 7.0, 0.2, 0.04, 0.004] | 0 | 0 | [400.0, 750.0, 1453.0, 3025.0, 4315.0, 7600.0] | 0 | 0
Siemens NH-2-250 | Siemens NH-2-250 | 250 | [4800.0, 120.0, 7.0, 0.1, 0.004] | 0 | 0 | [450.0, 800.0, 1650.0, 4000.0, 8500.0] | 0 | 0
Siemens NH-2-315 | Siemens NH-2-315 | 315 | [4800.0, 120.0, 7.0, 0.1, 0.004] | 0 | 0 | [550.0, 920.0, 1900.0, 5000.0, 11000.0] | 0 | 0
Siemens NH-2-355 | Siemens NH-2-355 | 355 | [4800.0, 120.0, 6.0, 0.1, 0.004] | 0 | 0 | [650.0, 1116.27, 2350.0, 5840.0, 12790.0] | 0 | 0
Siemens NH-2-400 | Siemens NH-2-400 | 400 | [4800.0, 120.0, 7.0, 0.1, 0.004] | 0 | 0 | [720.0, 1350.0, 2800.0, 6500.0, 15000.0] | 0 | 0
Siemens NH-2-425 | Siemens NH-2-425 | 425 | [4800.0, 120.0, 7.0, 0.1, 0.004] | 0 | 0 | [850.0, 1500.0, 3050.0, 7500.0, 16500.0] | 0 | 0
Siemens NH-2-630 | Siemens NH-2-630 | 630 | [4800.0, 120.0, 7.0, 0.1, 0.004] | 0 | 0 | [1200.0, 2000.0, 4800.0, 12000.0, 26000.0] | 0 | 0

## dtypes
| element | column | dtype
0 | bus | name | object
1 | bus | vn_kv | float64
2 | bus | type | object
3 | bus | zone | object
4 | bus | in_service | bool
5 | load | name | object
6 | load | bus | uint32
7 | load | p_mw | float64
8 | load | q_mvar | float64
9 | load | const_z_percent | float64
10 | load | const_i_percent | float64
11 | load | sn_mva | float64
12 | load | scaling | float64
13 | load | in_service | bool
14 | load | type | object
15 | ext_grid | name | object
16 | ext_grid | bus | uint32
17 | ext_grid | vm_pu | float64
18 | ext_grid | va_degree | float64
19 | ext_grid | slack_weight | float64
20 | ext_grid | in_service | bool
21 | line | name | object
22 | line | std_type | object
23 | line | from_bus | uint32
24 | line | to_bus | uint32
25 | line | length_km | float64
26 | line | r_ohm_per_km | float64
27 | line | x_ohm_per_km | float64
28 | line | c_nf_per_km | float64
29 | line | g_us_per_km | float64
30 | line | max_i_ka | float64
31 | line | df | float64
32 | line | parallel | uint32
33 | line | type | object
34 | line | in_service | bool
35 | trafo | name | object
36 | trafo | std_type | object
37 | trafo | hv_bus | uint32
38 | trafo | lv_bus | uint32
39 | trafo | sn_mva | float64
40 | trafo | vn_hv_kv | float64
41 | trafo | vn_lv_kv | float64
42 | trafo | vk_percent | float64
43 | trafo | vkr_percent | float64
44 | trafo | pfe_kw | float64
45 | trafo | i0_percent | float64
46 | trafo | shift_degree | float64
47 | trafo | tap_side | object
48 | trafo | tap_neutral | int32
49 | trafo | tap_min | int32
50 | trafo | tap_max | int32
51 | trafo | tap_step_percent | float64
52 | trafo | tap_step_degree | float64
53 | trafo | tap_pos | int32
54 | trafo | tap_phase_shifter | bool
55 | trafo | parallel | uint32
56 | trafo | df | float64
57 | trafo | in_service | bool
58 | line_geodata | coords | object
59 | bus_geodata | x | float64
60 | bus_geodata | y | float64
61 | bus_geodata | coords | object

## parameters
| version | format_version | converged | OPF_converged | name | f_hz | sn_mva
0 | 2.14.6 | 2.14.0 | FALSE | FALSE |  | 50 | 1