## bus
| name | vn_kv | type | zone | in_service
0 | bus_LV_5079-3_0_2_node_0 | 0.4 | n |  | TRUE
1 | bus_LV_5079-3_0_2_node_1 | 0.4 | n |  | TRUE
2 | bus_LV_5079-3_0_2_node_2 | 0.4 | n |  | TRUE
3 | bus_LV_5079-3_0_2_node_3 | 0.4 | n |  | TRUE
4 | bus_LV_5079-3_0_2_node_4 | 0.4 | n |  | TRUE
5 | bus_LV_5079-3_0_2_node_38 | 0.4 | n |  | TRUE
6 | bus_LV_5079-3_0_2_node_74 | 0.4 | n |  | TRUE
7 | bus_LV_5079-3_0_2_node_36 | 0.4 | n |  | TRUE
8 | bus_LV_5079-3_0_2_node_19 | 0.4 | n |  | TRUE
9 | bus_LV_5079-3_0_2_node_16 | 0.4 | n |  | TRUE
10 | bus_LV_5079-3_0_2_node_122 | 0.4 | n |  | TRUE
11 | bus_LV_5079-3_0_2_node_5 | 0.4 | n |  | TRUE
12 | bus_LV_5079-3_0_2_node_22 | 0.4 | n |  | TRUE
13 | bus_LV_5079-3_0_2_node_121 | 0.4 | n |  | TRUE
14 | bus_LV_5079-3_0_2_node_6 | 0.4 | n |  | TRUE
15 | bus_LV_5079-3_0_2_node_21 | 0.4 | n |  | TRUE
16 | bus_LV_5079-3_0_2_node_20 | 0.4 | n |  | TRUE
17 | bus_LV_5079-3_0_2_node_15 | 0.4 | n |  | TRUE
18 | bus_LV_5079-3_0_2_node_123 | 0.4 | n |  | TRUE
19 | bus_LV_5079-3_0_2_node_76 | 0.4 | n |  | TRUE
20 | bus_LV_5079-3_0_2_node_72 | 0.4 | n |  | TRUE
21 | bus_LV_5079-3_0_2_node_17 | 0.4 | n |  | TRUE
22 | bus_LV_5079-3_0_2_node_23 | 0.4 | n |  | TRUE
23 | bus_LV_5079-3_0_2_node_24 | 0.4 | n |  | TRUE
24 | bus_LV_5079-3_0_2_node_69 | 0.4 | n |  | TRUE
25 | bus_LV_5079-3_0_2_node_70 | 0.4 | n |  | TRUE
26 | bus_LV_5079-3_0_2_node_25 | 0.4 | n |  | TRUE
27 | bus_LV_5079-3_0_2_node_26 | 0.4 | n |  | TRUE
28 | bus_LV_5079-3_0_2_node_71 | 0.4 | n |  | TRUE
29 | bus_LV_5079-3_0_2_node_43 | 0.4 | n |  | TRUE
30 | bus_LV_5079-3_0_2_node_27 | 0.4 | n |  | TRUE
31 | bus_LV_5079-3_0_2_node_28 | 0.4 | n |  | TRUE
32 | bus_LV_5079-3_0_2_node_40 | 0.4 | n |  | TRUE
33 | bus_LV_5079-3_0_2_node_42 | 0.4 | n |  | TRUE
34 | bus_LV_5079-3_0_2_node_39 | 0.4 | n |  | TRUE
35 | bus_LV_5079-3_0_2_node_29 | 0.4 | n |  | TRUE
36 | bus_LV_5079-3_0_2_node_30 | 0.4 | n |  | TRUE
37 | bus_LV_5079-3_0_2_node_31 | 0.4 | n |  | TRUE
38 | bus_LV_5079-3_0_2_node_32 | 0.4 | n |  | TRUE
39 | bus_LV_5079-3_0_2_node_33 | 0.4 | n |  | TRUE
40 | bus_LV_5079-3_0_2_node_37 | 0.4 | n |  | TRUE
41 | bus_LV_5079-3_0_2_node_108 | 0.4 | n |  | TRUE
42 | bus_LV_5079-3_0_2_node_35 | 0.4 | n |  | TRUE
43 | bus_LV_5079-3_0_2_node_106 | 0.4 | n |  | TRUE
44 | bus_LV_5079-3_0_2_node_34 | 0.4 | n |  | TRUE
45 | bus_LV_5079-3_0_2_node_41 | 0.4 | n |  | TRUE
46 | bus_LV_5079-3_0_2_node_53 | 0.4 | n |  | TRUE
47 | bus_LV_5079-3_0_2_node_54 | 0.4 | n |  | TRUE
48 | bus_LV_5079-3_0_2_node_49 | 0.4 | n |  | TRUE
49 | bus_LV_5079-3_0_2_node_50 | 0.4 | n |  | TRUE
50 | bus_LV_5079-3_0_2_node_51 | 0.4 | n |  | TRUE
51 | bus_LV_5079-3_0_2_node_52 | 0.4 | n |  | TRUE
52 | bus_LV_5079-3_0_2_node_86 | 0.4 | n |  | TRUE
53 | bus_LV_5079-3_0_2_node_114 | 0.4 | n |  | TRUE
54 | bus_LV_5079-3_0_2_node_85 | 0.4 | n |  | TRUE
55 | bus_LV_5079-3_0_2_node_115 | 0.4 | n |  | TRUE
56 | bus_LV_5079-3_0_2_node_64 | 0.4 | n |  | TRUE
57 | bus_LV_5079-3_0_2_node_65 | 0.4 | n |  | TRUE
58 | bus_LV_5079-3_0_2_node_66 | 0.4 | n |  | TRUE
59 | bus_LV_5079-3_0_2_node_67 | 0.4 | n |  | TRUE
60 | bus_LV_5079-3_0_2_node_68 | 0.4 | n |  | TRUE
61 | bus_LV_5079-3_0_2_node_77 | 0.4 | n |  | TRUE
62 | bus_LV_5079-3_0_2_node_78 | 0.4 | n |  | TRUE
63 | bus_LV_5079-3_0_2_node_104 | 0.4 | n |  | TRUE
64 | bus_LV_5079-3_0_2_node_73 | 0.4 | n |  | TRUE
65 | bus_LV_5079-3_0_2_node_75 | 0.4 | n |  | TRUE
66 | bus_LV_5079-3_0_2_node_79 | 0.4 | n |  | TRUE
67 | bus_LV_5079-3_0_2_node_83 | 0.4 | n |  | TRUE
68 | bus_LV_5079-3_0_2_node_84 | 0.4 | n |  | TRUE
69 | bus_LV_5079-3_0_2_node_105 | 0.4 | n |  | TRUE
70 | bus_LV_5079-3_0_2_node_109 | 0.4 | n |  | TRUE
71 | bus_LV_5079-3_0_2_node_110 | 0.4 | n |  | TRUE
72 | bus_LV_5079-3_0_2_node_111 | 0.4 | n |  | TRUE
73 | bus_LV_5079-3_0_2_node_112 | 0.4 | n |  | TRUE
74 | bus_LV_5079-3_0_2_node_113 | 0.4 | n |  | TRUE
75 | bus_LV_5079-3_0_2_node_119 | 0.4 | n |  | TRUE
76 | bus_LV_5079-3_0_2_node_120 | 0.4 | n |  | TRUE
77 | bus_MV_187_0_node_74 | 20 | n |  | TRUE

## load
| name | bus | p_mw | q_mvar | const_z_percent | const_i_percent | sn_mva | scaling | in_service | type
0 | LV_5079-3_0_2_load_0 | 0 | 0.005216 | 0.0013072 | 0 | 0 |  | 1 | TRUE | wye
1 | LV_5079-3_0_2_load_1 | 1 | 0.0011471 | 0.00028748 | 0 | 0 |  | 1 | TRUE | wye
2 | LV_5079-3_0_2_load_36 | 7 | 0.0068132 | 0.0017076 | 0 | 0 |  | 1 | TRUE | wye
3 | LV_5079-3_0_2_load_122 | 10 | 0.00048921 | 0.00012261 | 0 | 0 |  | 1 | TRUE | wye
4 | LV_5079-3_0_2_load_22 | 12 | 0.0003547 | 8.8897e-05 | 0 | 0 |  | 1 | TRUE | wye
5 | LV_5079-3_0_2_load_21 | 15 | 0.00020314 | 5.0912e-05 | 0 | 0 |  | 1 | TRUE | wye
6 | LV_5079-3_0_2_load_20 | 16 | 0.0001024 | 2.5664e-05 | 0 | 0 |  | 1 | TRUE | wye
7 | LV_5079-3_0_2_load_15 | 17 | 0.00053655 | 0.00013447 | 0 | 0 |  | 1 | TRUE | wye
8 | LV_5079-3_0_2_load_123 | 18 | 0.0031083 | 0.00077901 | 0 | 0 |  | 1 | TRUE | wye
9 | LV_5079-3_0_2_load_76 | 19 | 0.0043224 | 0.0010833 | 0 | 0 |  | 1 | TRUE | wye
10 | LV_5079-3_0_2_load_72 | 20 | 0.0090969 | 0.0022799 | 0 | 0 |  | 1 | TRUE | wye
11 | LV_5079-3_0_2_load_17 | 21 | 0.00028811 | 7.2208e-05 | 0 | 0 |  | 1 | TRUE | wye
12 | LV_5079-3_0_2_load_23 | 22 | 0.00096386 | 0.00024157 | 0 | 0 |  | 1 | TRUE | wye
13 | LV_5079-3_0_2_load_24 | 23 | 0.00041584 | 0.00010422 | 0 | 0 |  | 1 | TRUE | wye
14 | LV_5079-3_0_2_load_69 | 24 | 0.00031654 | 7.9331e-05 | 0 | 0 |  | 1 | TRUE | wye
15 | LV_5079-3_0_2_load_70 | 25 | 0.00063001 | 0.0001579 | 0 | 0 |  | 1 | TRUE | wye
16 | LV_5079-3_0_2_load_25 | 26 | 0.00067466 | 0.00016909 | 0 | 0 |  | 1 | TRUE | wye
17 | LV_5079-3_0_2_load_43 | 29 | 0.0004537 | 0.00011371 | 0 | 0 |  | 1 | TRUE | wye
18 | LV_5079-3_0_2_load_28 | 31 | 0.0034815 | 0.00087253 | 0 | 0 |  | 1 | TRUE | wye
19 | LV_5079-3_0_2_load_40 | 32 | 0.00021669 | 5.4308e-05 | 0 | 0 |  | 1 | TRUE | wye
20 | LV_5079-3_0_2_load_42 | 33 | 0.00021061 | 5.2784e-05 | 0 | 0 |  | 1 | TRUE | wye
21 | LV_5079-3_0_2_load_39 | 34 | 0.00033282 | 8.3413e-05 | 0 | 0 |  | 1 | TRUE | wye
22 | LV_5079-3_0_2_load_29 | 35 | 0.0060221 | 0.0015093 | 0 | 0 |  | 1 | TRUE | wye
23 | LV_5079-3_0_2_load_30 | 36 | 0.0025294 | 0.00063392 | 0 | 0 |  | 1 | TRUE | wye
24 | LV_5079-3_0_2_load_31 | 37 | 0.0082342 | 0.0020637 | 0 | 0 |  | 1 | TRUE | wye
25 | LV_5079-3_0_2_load_32 | 38 | 0.015726 | 0.0039413 | 0 | 0 |  | 1 | TRUE | wye
26 | LV_5079-3_0_2_load_33 | 39 | 0.010356 | 0.0025955 | 0 | 0 |  | 1 | TRUE | wye
27 | LV_5079-3_0_2_load_37 | 40 | 0.0069343 | 0.0017379 | 0 | 0 |  | 1 | TRUE | wye
28 | LV_5079-3_0_2_load_35 | 42 | 0.0068097 | 0.0017067 | 0 | 0 |  | 1 | TRUE | wye
29 | LV_5079-3_0_2_load_106 | 43 | 0.0012317 | 0.00030869 | 0 | 0 |  | 1 | TRUE | wye
30 | LV_5079-3_0_2_load_34 | 44 | 0.012348 | 0.0030946 | 0 | 0 |  | 1 | TRUE | wye
31 | LV_5079-3_0_2_load_41 | 45 | 0.00021296 | 5.3374e-05 | 0 | 0 |  | 1 | TRUE | wye
32 | LV_5079-3_0_2_load_53 | 46 | 0.00028302 | 7.0931e-05 | 0 | 0 |  | 1 | TRUE | wye
33 | LV_5079-3_0_2_load_54 | 47 | 0.00031623 | 7.9255e-05 | 0 | 0 |  | 1 | TRUE | wye
34 | LV_5079-3_0_2_load_49 | 48 | 0.003983 | 0.00099823 | 0 | 0 |  | 1 | TRUE | wye
35 | LV_5079-3_0_2_load_51 | 50 | 0.0031462 | 0.00078852 | 0 | 0 |  | 1 | TRUE | wye
36 | LV_5079-3_0_2_load_52 | 51 | 0.0028557 | 0.00071571 | 0 | 0 |  | 1 | TRUE | wye
37 | LV_5079-3_0_2_load_86 | 52 | 0.0025021 | 0.00062709 | 0 | 0 |  | 1 | TRUE | wye
38 | LV_5079-3_0_2_load_114 | 53 | 0.0038639 | 0.00096839 | 0 | 0 |  | 1 | TRUE | wye
39 | LV_5079-3_0_2_load_85 | 54 | 0.0026825 | 0.00067231 | 0 | 0 |  | 1 | TRUE | wye
40 | LV_5079-3_0_2_load_115 | 55 | 0.001768 | 0.00044311 | 0 | 0 |  | 1 | TRUE | wye
41 | LV_5079-3_0_2_load_64 | 56 | 0.0011338 | 0.00028415 | 0 | 0 |  | 1 | TRUE | wye
42 | LV_5079-3_0_2_load_65 | 57 | 0.0020756 | 0.00052019 | 0 | 0 |  | 1 | TRUE | wye
43 | LV_5079-3_0_2_load_66 | 58 | 0.0015996 | 0.0004009 | 0 | 0 |  | 1 | TRUE | wye
44 | LV_5079-3_0_2_load_67 | 59 | 0.0011498 | 0.00028816 | 0 | 0 |  | 1 | TRUE | wye
45 | LV_5079-3_0_2_load_68 | 60 | 0.0011394 | 0.00028555 | 0 | 0 |  | 1 | TRUE | wye
46 | LV_5079-3_0_2_load_77 | 61 | 0.0012379 | 0.00031024 | 0 | 0 |  | 1 | TRUE | wye
47 | LV_5079-3_0_2_load_78 | 62 | 0.0017405 | 0.00043621 | 0 | 0 |  | 1 | TRUE | wye
48 | LV_5079-3_0_2_load_104 | 63 | 0.0014072 | 0.00035267 | 0 | 0 |  | 1 | TRUE | wye
49 | LV_5079-3_0_2_load_73 | 64 | 0.0055345 | 0.0013871 | 0 | 0 |  | 1 | TRUE | wye
50 | LV_5079-3_0_2_load_75 | 65 | 0.0094731 | 0.0023742 | 0 | 0 |  | 1 | TRUE | wye
51 | LV_5079-3_0_2_load_79 | 66 | 0.0038638 | 0.00096837 | 0 | 0 |  | 1 | TRUE | wye
52 | LV_5079-3_0_2_load_83 | 67 | 0.0016018 | 0.00040144 | 0 | 0 |  | 1 | TRUE | wye
53 | LV_5079-3_0_2_load_84 | 68 | 0.0025191 | 0.00063136 | 0 | 0 |  | 1 | TRUE | wye
54 | LV_5079-3_0_2_load_105 | 69 | 0.0016804 | 0.00042115 | 0 | 0 |  | 1 | TRUE | wye
55 | LV_5079-3_0_2_load_109 | 70 | 0.0028815 | 0.00072217 | 0 | 0 |  | 1 | TRUE | wye
56 | LV_5079-3_0_2_load_110 | 71 | 0.0028504 | 0.00071439 | 0 | 0 |  | 1 | TRUE | wye
57 | LV_5079-3_0_2_load_112 | 73 | 0.0012003 | 0.00030083 | 0 | 0 |  | 1 | TRUE | wye
58 | LV_5079-3_0_2_load_119 | 75 | 0.0028218 | 0.00070721 | 0 | 0 |  | 1 | TRUE | wye
59 | LV_5079-3_0_2_load_120 | 76 | 0.0030175 | 0.00075625 | 0 | 0 |  | 1 | TRUE | wye

## ext_grid
| name | bus | vm_pu | va_degree | slack_weight | in_service
0 |  | 66 | 1 | 0 | 1 | TRUE

## line
| name | std_type | from_bus | to_bus | length_km | r_ohm_per_km | x_ohm_per_km | c_nf_per_km | g_us_per_km | max_i_ka | df | parallel | type | in_service
0 | LV_5079-3_0_2_line_0 | NAYY 4x150 SE | 0 | 1 | 0.036967 | 0.208 | 0.08 | 261 | 0 | 0.27 | 1 | 1 | cs | TRUE
1 | LV_5079-3_0_2_line_1 | NAYY 4x150 SE | 0 | 2 | 0.064215 | 0.208 | 0.08 | 261 | 0 | 0.27 | 1 | 1 | cs | TRUE
2 | LV_5079-3_0_2_line_2 | NAYY 4x150 SE | 1 | 3 | 0.010037 | 0.208 | 0.08 | 261 | 0 | 0.27 | 1 | 1 | cs | TRUE
3 | LV_5079-3_0_2_line_3 | NAYY 4x150 SE | 2 | 4 | 0.011771 | 0.208 | 0.08 | 261 | 0 | 0.27 | 1 | 1 | cs | TRUE
4 | LV_5079-3_0_2_line_4 | NAYY 4x150 SE | 3 | 8 | 0.083871 | 0.208 | 0.08 | 261 | 0 | 0.27 | 1 | 1 | cs | TRUE
5 | LV_5079-3_0_2_line_5 | NAYY 4x150 SE | 3 | 9 | 0.007009 | 0.208 | 0.08 | 261 | 0 | 0.27 | 1 | 1 | cs | TRUE
6 | LV_5079-3_0_2_line_6 | NAYY 4x150 SE | 4 | 10 | 0.012575 | 0.208 | 0.08 | 261 | 0 | 0.27 | 1 | 1 | cs | TRUE
7 | LV_5079-3_0_2_line_7 | NAYY 4x150 SE | 5 | 6 | 0.081983 | 0.208 | 0.08 | 261 | 0 | 0.27 | 1 | 2 | cs | TRUE
8 | LV_5079-3_0_2_line_8 | NAYY 4x150 SE | 5 | 7 | 0.014798 | 0.208 | 0.08 | 261 | 0 | 0.27 | 1 | 2 | cs | TRUE
9 | LV_5079-3_0_2_line_9 | NAYY 4x150 SE | 6 | 19 | 0.072467 | 0.208 | 0.08 | 261 | 0 | 0.27 | 1 | 1 | cs | TRUE
10 | LV_5079-3_0_2_line_10 | NAYY 4x150 SE | 6 | 20 | 0.01532 | 0.208 | 0.08 | 261 | 0 | 0.27 | 1 | 2 | cs | TRUE
11 | LV_5079-3_0_2_line_11 | NAYY 4x150 SE | 7 | 44 | 0.0057208 | 0.208 | 0.08 | 261 | 0 | 0.27 | 1 | 2 | cs | TRUE
12 | LV_5079-3_0_2_line_12 | NAYY 4x150 SE | 8 | 16 | 0.0029453 | 0.208 | 0.08 | 261 | 0 | 0.27 | 1 | 1 | cs | TRUE
13 | LV_5079-3_0_2_line_13 | NAYY 4x150 SE | 9 | 17 | 0.16801 | 0.208 | 0.08 | 261 | 0 | 0.27 | 1 | 1 | cs | TRUE
14 | LV_5079-3_0_2_line_14 | NAYY 4x150 SE | 11 | 12 | 0.054361 | 0.208 | 0.08 | 261 | 0 | 0.27 | 1 | 1 | cs | TRUE
15 | LV_5079-3_0_2_line_15 | NAYY 4x150 SE | 11 | 13 | 0.15404 | 0.208 | 0.08 | 261 | 0 | 0.27 | 1 | 1 | cs | TRUE
16 | LV_5079-3_0_2_line_16 | NAYY 4x150 SE | 12 | 15 | 0.06551 | 0.208 | 0.08 | 261 | 0 | 0.27 | 1 | 1 | cs | TRUE
17 | LV_5079-3_0_2_line_17 | NAYY 4x150 SE | 13 | 18 | 0.034324 | 0.208 | 0.08 | 261 | 0 | 0.27 | 1 | 1 | cs | TRUE
18 | LV_5079-3_0_2_line_18 | NAYY 4x150 SE | 14 | 15 | 0.00685 | 0.208 | 0.08 | 261 | 0 | 0.27 | 1 | 1 | cs | TRUE
19 | LV_5079-3_0_2_line_19 | NAYY 4x150 SE | 14 | 16 | 0.088306 | 0.208 | 0.08 | 261 | 0 | 0.27 | 1 | 1 | cs | TRUE
20 | LV_5079-3_0_2_line_20 | NAYY 4x150 SE | 17 | 21 | 0.15988 | 0.208 | 0.08 | 261 | 0 | 0.27 | 1 | 1 | cs | TRUE
21 | LV_5079-3_0_2_line_21 | NAYY 4x150 SE | 18 | 19 | 0.025043 | 0.208 | 0.08 | 261 | 0 | 0.27 | 1 | 1 | cs | TRUE
22 | LV_5079-3_0_2_line_22 | NAYY 4x150 SE | 20 | 64 | 0.0016219 | 0.208 | 0.08 | 261 | 0 | 0.27 | 1 | 2 | cs | TRUE
23 | LV_5079-3_0_2_line_23 | NAYY 4x150 SE | 21 | 22 | 0.16518 | 0.208 | 0.08 | 261 | 0 | 0.27 | 1 | 1 | cs | TRUE
24 | LV_5079-3_0_2_line_24 | NAYY 4x150 SE | 22 | 23 | 0.046131 | 0.208 | 0.08 | 261 | 0 | 0.27 | 1 | 1 | cs | TRUE
25 | LV_5079-3_0_2_line_25 | NAYY 4x150 SE | 23 | 26 | 0.027849 | 0.208 | 0.08 | 261 | 0 | 0.27 | 1 | 1 | cs | TRUE
26 | LV_5079-3_0_2_line_26 | NAYY 4x150 SE | 24 | 25 | 0.079268 | 0.208 | 0.08 | 261 | 0 | 0.27 | 1 | 1 | cs | TRUE
27 | LV_5079-3_0_2_line_27 | NAYY 4x150 SE | 25 | 28 | 0.14221 | 0.208 | 0.08 | 261 | 0 | 0.27 | 1 | 1 | cs | TRUE
28 | LV_5079-3_0_2_line_28 | NAYY 4x150 SE | 26 | 27 | 0.061757 | 0.208 | 0.08 | 261 | 0 | 0.27 | 1 | 1 | cs | TRUE
29 | LV_5079-3_0_2_line_29 | NAYY 4x150 SE | 27 | 30 | 0.004516 | 0.208 | 0.08 | 261 | 0 | 0.27 | 1 | 1 | cs | TRUE
30 | LV_5079-3_0_2_line_30 | NAYY 4x150 SE | 28 | 29 | 0.027142 | 0.208 | 0.08 | 261 | 0 | 0.27 | 1 | 1 | cs | TRUE
31 | LV_5079-3_0_2_line_31 | NAYY 4x150 SE | 29 | 45 | 0.026304 | 0.208 | 0.08 | 261 | 0 | 0.27 | 1 | 1 | cs | TRUE
32 | LV_5079-3_0_2_line_32 | NAYY 4x150 SE | 30 | 31 | 0.063616 | 0.208 | 0.08 | 261 | 0 | 0.27 | 1 | 1 | cs | TRUE
33 | LV_5079-3_0_2_line_33 | NAYY 4x150 SE | 31 | 32 | 0.15699 | 0.208 | 0.08 | 261 | 0 | 0.27 | 1 | 1 | cs | TRUE
34 | LV_5079-3_0_2_line_34 | NAYY 4x150 SE | 32 | 33 | 0.01352 | 0.208 | 0.08 | 261 | 0 | 0.27 | 1 | 1 | cs | TRUE
35 | LV_5079-3_0_2_line_35 | NAYY 4x150 SE | 32 | 34 | 0.017401 | 0.208 | 0.08 | 261 | 0 | 0.27 | 1 | 1 | cs | TRUE
36 | LV_5079-3_0_2_line_36 | NAYY 4x150 SE | 33 | 46 | 0.010301 | 0.208 | 0.08 | 261 | 0 | 0.27 | 1 | 1 | cs | TRUE
37 | LV_5079-3_0_2_line_37 | NAYY 4x150 SE | 34 | 45 | 0.010455 | 0.208 | 0.08 | 261 | 0 | 0.27 | 1 | 1 | cs | TRUE
38 | LV_5079-3_0_2_line_38 | NAYY 4x150 SE | 35 | 36 | 0.0019928 | 0.208 | 0.08 | 261 | 0 | 0.27 | 1 | 2 | cs | TRUE
39 | LV_5079-3_0_2_line_39 | NAYY 4x150 SE | 35 | 37 | 0.016617 | 0.208 | 0.08 | 261 | 0 | 0.27 | 1 | 2 | cs | TRUE
40 | LV_5079-3_0_2_line_40 | NAYY 4x150 SE | 36 | 38 | 0.031586 | 0.208 | 0.08 | 261 | 0 | 0.27 | 1 | 2 | cs | TRUE
41 | LV_5079-3_0_2_line_41 | NAYY 4x150 SE | 37 | 39 | 0.017281 | 0.208 | 0.08 | 261 | 0 | 0.27 | 1 | 2 | cs | TRUE
42 | LV_5079-3_0_2_line_42 | NAYY 4x150 SE | 38 | 40 | 0.035584 | 0.208 | 0.08 | 261 | 0 | 0.27 | 1 | 2 | cs | TRUE
43 | LV_5079-3_0_2_line_43 | NAYY 4x150 SE | 39 | 41 | 0.015447 | 0.208 | 0.08 | 261 | 0 | 0.27 | 1 | 2 | cs | TRUE
44 | LV_5079-3_0_2_line_44 | NAYY 4x150 SE | 40 | 42 | 0.015215 | 0.208 | 0.08 | 261 | 0 | 0.27 | 1 | 2 | cs | TRUE
45 | LV_5079-3_0_2_line_45 | NAYY 4x150 SE | 41 | 43 | 0.010364 | 0.208 | 0.08 | 261 | 0 | 0.27 | 1 | 2 | cs | TRUE
46 | LV_5079-3_0_2_line_46 | NAYY 4x150 SE | 42 | 44 | 0.015881 | 0.208 | 0.08 | 261 | 0 | 0.27 | 1 | 2 | cs | TRUE
47 | LV_5079-3_0_2_line_47 | NAYY 4x150 SE | 43 | 63 | 0.014337 | 0.208 | 0.08 | 261 | 0 | 0.27 | 1 | 1 | cs | TRUE
48 | LV_5079-3_0_2_line_48 | NAYY 4x150 SE | 43 | 60 | 0.0046518 | 0.208 | 0.08 | 261 | 0 | 0.27 | 1 | 2 | cs | TRUE
49 | LV_5079-3_0_2_line_49 | NAYY 4x150 SE | 46 | 47 | 0.020325 | 0.208 | 0.08 | 261 | 0 | 0.27 | 1 | 1 | cs | TRUE
50 | LV_5079-3_0_2_line_50 | NAYY 4x150 SE | 48 | 49 | 0.024353 | 0.208 | 0.08 | 261 | 0 | 0.27 | 1 | 1 | cs | TRUE
51 | LV_5079-3_0_2_line_51 | NAYY 4x150 SE | 49 | 50 | 0.0045624 | 0.208 | 0.08 | 261 | 0 | 0.27 | 1 | 1 | cs | TRUE
52 | LV_5079-3_0_2_line_52 | NAYY 4x150 SE | 49 | 51 | 0.010242 | 0.208 | 0.08 | 261 | 0 | 0.27 | 1 | 1 | cs | TRUE
53 | LV_5079-3_0_2_line_53 | NAYY 4x150 SE | 50 | 52 | 0.014337 | 0.208 | 0.08 | 261 | 0 | 0.27 | 1 | 1 | cs | TRUE
54 | LV_5079-3_0_2_line_54 | NAYY 4x150 SE | 51 | 53 | 0.0057015 | 0.208 | 0.08 | 261 | 0 | 0.27 | 1 | 1 | cs | TRUE
55 | LV_5079-3_0_2_line_55 | NAYY 4x150 SE | 52 | 54 | 0.018963 | 0.208 | 0.08 | 261 | 0 | 0.27 | 1 | 1 | cs | TRUE
56 | LV_5079-3_0_2_line_56 | NAYY 4x150 SE | 53 | 55 | 0.020347 | 0.208 | 0.08 | 261 | 0 | 0.27 | 1 | 1 | cs | TRUE
57 | LV_5079-3_0_2_line_57 | NAYY 4x150 SE | 54 | 68 | 0.0032423 | 0.208 | 0.08 | 261 | 0 | 0.27 | 1 | 2 | cs | TRUE
58 | LV_5079-3_0_2_line_58 | NAYY 4x150 SE | 55 | 73 | 0.020376 | 0.208 | 0.08 | 261 | 0 | 0.27 | 1 | 1 | cs | TRUE
59 | LV_5079-3_0_2_line_59 | NAYY 4x150 SE | 56 | 57 | 0.0020313 | 0.208 | 0.08 | 261 | 0 | 0.27 | 1 | 2 | cs | TRUE
60 | LV_5079-3_0_2_line_60 | NAYY 4x150 SE | 56 | 58 | 0.018713 | 0.208 | 0.08 | 261 | 0 | 0.27 | 1 | 2 | cs | TRUE
61 | LV_5079-3_0_2_line_61 | NAYY 4x150 SE | 57 | 59 | 0.010295 | 0.208 | 0.08 | 261 | 0 | 0.27 | 1 | 2 | cs | TRUE
62 | LV_5079-3_0_2_line_62 | NAYY 4x150 SE | 58 | 60 | 0.014844 | 0.208 | 0.08 | 261 | 0 | 0.27 | 1 | 2 | cs | TRUE
63 | LV_5079-3_0_2_line_63 | NAYY 4x150 SE | 59 | 61 | 5.7332e-07 | 0.208 | 0.08 | 261 | 0 | 0.27 | 1 | 2 | cs | TRUE
64 | LV_5079-3_0_2_line_64 | NAYY 4x150 SE | 61 | 62 | 0.010383 | 0.208 | 0.08 | 261 | 0 | 0.27 | 1 | 2 | cs | TRUE
65 | LV_5079-3_0_2_line_65 | NAYY 4x150 SE | 62 | 67 | 0.013088 | 0.208 | 0.08 | 261 | 0 | 0.27 | 1 | 2 | cs | TRUE
66 | LV_5079-3_0_2_line_66 | NAYY 4x150 SE | 63 | 69 | 0.0025653 | 0.208 | 0.08 | 261 | 0 | 0.27 | 1 | 1 | cs | TRUE
67 | LV_5079-3_0_2_line_67 | NAYY 4x150 SE | 64 | 65 | 0.019022 | 0.208 | 0.08 | 261 | 0 | 0.27 | 1 | 2 | cs | TRUE
68 | LV_5079-3_0_2_line_68 | NAYY 4x150 SE | 65 | 66 | 0.0016503 | 0.208 | 0.08 | 261 | 0 | 0.27 | 1 | 2 | cs | TRUE
69 | LV_5079-3_0_2_line_69 | NAYY 4x150 SE | 67 | 68 | 0.013294 | 0.208 | 0.08 | 261 | 0 | 0.27 | 1 | 2 | cs | TRUE
70 | LV_5079-3_0_2_line_70 | NAYY 4x150 SE | 70 | 71 | 0.01771 | 0.208 | 0.08 | 261 | 0 | 0.27 | 1 | 1 | cs | TRUE
71 | LV_5079-3_0_2_line_71 | NAYY 4x150 SE | 70 | 72 | 0.021047 | 0.208 | 0.08 | 261 | 0 | 0.27 | 1 | 1 | cs | TRUE
72 | LV_5079-3_0_2_line_72 | NAYY 4x150 SE | 72 | 73 | 0.02084 | 0.208 | 0.08 | 261 | 0 | 0.27 | 1 | 1 | cs | TRUE
73 | LV_5079-3_0_2_line_73 | NAYY 4x150 SE | 72 | 74 | 0.005473 | 0.208 | 0.08 | 261 | 0 | 0.27 | 1 | 1 | cs | TRUE
74 | LV_5079-3_0_2_line_74 | NAYY 4x150 SE | 74 | 75 | 0.032107 | 0.208 | 0.08 | 261 | 0 | 0.27 | 1 | 1 | cs | TRUE
75 | LV_5079-3_0_2_line_75 | NAYY 4x150 SE | 75 | 76 | 0.051012 | 0.208 | 0.08 | 261 | 0 | 0.27 | 1 | 1 | cs | TRUE

## trafo
| name | std_type | hv_bus | lv_bus | sn_mva | vn_hv_kv | vn_lv_kv | vk_percent | vkr_percent | pfe_kw | i0_percent | shift_degree | tap_side | tap_neutral | tap_min | tap_max | tap_step_percent | tap_step_degree | tap_pos | tap_phase_shifter | parallel | df | in_service
0 | LV_5079-3_0_2_trafo_79 | 0.25 MVA 20/0.4 kV | 77 | 66 | 0.25 | 20 | 0.4 | 6 | 1.44 | 0.8 | 0.32 | 150 | hv | 0 | -2 | 2 | 2.5 | 0 | 0 | FALSE | 1 | 1 | TRUE

## line_geodata
| x0 | y0 | x1 | y1 | x2 | y2 | x3 | y3 | x4 | y4 | x5 | y5 | x6 | y6 | x7 | y7 | x8 | y8 | x9 | y9 | x10 | y10 | x11 | y11 | x12 | y12
0 | 2694879.0186 | 1152528.991 | 2694879.8379 | 1152548.0383 | 2694864.0587 | 1152551.403 | 2694862.2973 | 1152551.5585
1 | 2694876.7516 | 1152464.8166 | 2694878.81 | 1152524.1409 | 2694879.0186 | 1152528.991
2 | 2694852.2996 | 1152552.4407 | 2694862.2973 | 1152551.5585
3 | 2694876.7516 | 1152464.8166 | 2694888.542 | 1152464.2352
4 | 2694783.6085 | 1152523.175 | 2694792.7269 | 1152522.1734 | 2694796.6449 | 1152522.4241 | 2694830.4986 | 1152531.7404 | 2694833.0619 | 1152533.215 | 2694834.2718 | 1152535.3353 | 2694836.0153 | 1152540.1324 | 2694846.2603 | 1152540.2048 | 2694848.6424 | 1152540.9984 | 2694850.5321 | 1152542.8403 | 2694852.2996 | 1152552.4407
5 | 2694852.2996 | 1152552.4407 | 2694845.2979 | 1152553.0642
6 | 2694888.542 | 1152464.2352 | 2694901.0732 | 1152463.1863
7 | 2694798.7535 | 1152274.9281 | 2694717.0169 | 1152283.8145
8 | 2694798.7535 | 1152274.9281 | 2694798.276 | 1152260.1379
9 | 2694717.0169 | 1152283.8145 | 2694644.9577 | 1152291.4943
10 | 2694717.0169 | 1152283.8145 | 2694716.6373 | 1152268.4995
11 | 2694798.0914 | 1152254.4201 | 2694798.276 | 1152260.1379
12 | 2694783.6085 | 1152523.175 | 2694780.7457 | 1152522.4829
13 | 2694845.2979 | 1152553.0642 | 2694844.7348 | 1152563.962 | 2694841.5628 | 1152567.025 | 2694854.5768 | 1152590.0996 | 2694862.5291 | 1152593.438 | 2694845.2407 | 1152598.102 | 2694861.2147 | 1152610.1275 | 2694863.1116 | 1152612.003 | 2694882.4708 | 1152615.2209 | 2694887.0105 | 1152623.7421 | 2694896.2728 | 1152622.3649 | 2694918.103 | 1152612.4583 | 2694932.4772 | 1152613.05
14 | 2694603.3763 | 1152450.8311 | 2694619.4141 | 1152462.7569 | 2694645.5164 | 1152485.1246
15 | 2694585.9251 | 1152297.7857 | 2694603.3763 | 1152450.8311
16 | 2694701.7409 | 1152484.2708 | 2694690.4988 | 1152483.8867 | 2694662.2096 | 1152499.4294 | 2694645.5164 | 1152485.1246
17 | 2694585.9251 | 1152297.7857 | 2694620.056 | 1152294.1482
18 | 2694708.5869 | 1152484.5048 | 2694701.7409 | 1152484.2708
19 | 2694708.5869 | 1152484.5048 | 2694709.7227 | 1152493.2947 | 2694711.1983 | 1152496.5865 | 2694713.6117 | 1152500.2712 | 2694716.6111 | 1152503.298 | 2694720.7426 | 1152505.5866 | 2694725.9486 | 1152507.8809 | 2694736.4275 | 1152511.6258 | 2694744.3006 | 1152513.6731 | 2694780.7457 | 1152522.4829
20 | 2694932.4772 | 1152613.05 | 2694972.6879 | 1152767.7933
21 | 2694620.056 | 1152294.1482 | 2694644.9577 | 1152291.4943
22 | 2694716.6373 | 1152268.4995 | 2694716.5971 | 1152266.8781
23 | 2694972.6879 | 1152767.7933 | 2694834.7538 | 1152858.6729
24 | 2694789.8892 | 1152849.1093 | 2694799.6549 | 1152853.2851 | 2694830.8688 | 1152858.0793 | 2694834.7538 | 1152858.6729
25 | 2694763.4088 | 1152841.0184 | 2694763.4088 | 1152841.0184 | 2694774.2937 | 1152842.824 | 2694787.1831 | 1152847.9522 | 2694789.8892 | 1152849.1093
26 | 2694694.6627 | 1152582.8889 | 2694698.3528 | 1152585.7169 | 2694713.4403 | 1152598.4952 | 2694720.6128 | 1152603.6 | 2694727.6498 | 1152607.5575 | 2694761.6375 | 1152624.4858
27 | 2694778.7759 | 1152655.6133 | 2694810.9129 | 1152650.1045 | 2694818.5245 | 1152650.2244 | 2694831.2648 | 1152653.149 | 2694835.1834 | 1152650.9204 | 2694836.2564 | 1152646.6347 | 2694835.2873 | 1152644.3291 | 2694830.7295 | 1152641.8225 | 2694793.8476 | 1152638.6623 | 2694782.5556 | 1152634.9046 | 2694761.6375 | 1152624.4858
28 | 2694720.7948 | 1152832.0315 | 2694720.4295 | 1152824.5212 | 2694722.5396 | 1152822.1085 | 2694736.9317 | 1152822.9464 | 2694750.0704 | 1152825.4101 | 2694754.7431 | 1152829.386 | 2694755.8363 | 1152838.431 | 2694763.4088 | 1152841.0184
29 | 2694716.2698 | 1152831.838 | 2694720.7948 | 1152832.0315
30 | 2694778.7759 | 1152655.6133 | 2694775.1507 | 1152652.8546 | 2694756.5759 | 1152647.5925 | 2694753.5058 | 1152646.4368
31 | 2694728.6565 | 1152637.9231 | 2694734.9076 | 1152639.4356 | 2694753.5058 | 1152646.4368
32 | 2694716.2698 | 1152831.838 | 2694710.1284 | 1152808.5272 | 2694698.4327 | 1152794.3458 | 2694678.1783 | 1152788.3358
33 | 2694701.3021 | 1152633.0609 | 2694678.1783 | 1152788.3358
34 | 2694688.7112 | 1152628.2346 | 2694690.3465 | 1152629.2288 | 2694701.3021 | 1152633.0609
35 | 2694718.4931 | 1152635.4763 | 2694703.0935 | 1152633.6874 | 2694701.3021 | 1152633.0609
36 | 2694688.7112 | 1152628.2346 | 2694679.9089 | 1152622.8834
37 | 2694718.4931 | 1152635.4763 | 2694718.5915 | 1152635.4878 | 2694728.6565 | 1152637.9231
38 | 2694794.8562 | 1152154.213 | 2694794.9205 | 1152156.2048
39 | 2694794.8562 | 1152154.213 | 2694794.32 | 1152137.6045
40 | 2694794.9205 | 1152156.2048 | 2694795.9397 | 1152187.7747
41 | 2694793.7623 | 1152120.3325 | 2694794.32 | 1152137.6045
42 | 2694797.0879 | 1152223.3402 | 2694795.9397 | 1152187.7747
43 | 2694793.2639 | 1152104.8932 | 2694793.7623 | 1152120.3325
44 | 2694797.5789 | 1152238.547 | 2694797.0879 | 1152223.3402
45 | 2694790.4813 | 1152094.91 | 2694793.2639 | 1152104.8932
46 | 2694798.0914 | 1152254.4201 | 2694797.5789 | 1152238.547
47 | 2694790.4813 | 1152094.91 | 2694804.3603 | 1152091.3161
48 | 2694790.4813 | 1152094.91 | 2694785.913 | 1152095.7876
49 | 2694664.7918 | 1152609.3499 | 2694668.2418 | 1152612.6935 | 2694678.3502 | 1152621.9358 | 2694679.9089 | 1152622.8834
50 | 2694663.617 | 1152114.5718 | 2694639.3136 | 1152116.1196
51 | 2694663.617 | 1152114.5718 | 2694668.1388 | 1152113.9647
52 | 2694663.617 | 1152114.5718 | 2694663.1772 | 1152124.8047
53 | 2694682.3486 | 1152112.057 | 2694668.1388 | 1152113.9647
54 | 2694663.1772 | 1152124.8047 | 2694662.9323 | 1152130.501
55 | 2694682.3486 | 1152112.057 | 2694701.1428 | 1152109.5339
56 | 2694662.9323 | 1152130.501 | 2694662.6609 | 1152136.8148 | 2694660.3617 | 1152146.3623 | 2694658.7085 | 1152150.2307
57 | 2694704.3562 | 1152109.1025 | 2694701.1428 | 1152109.5339
58 | 2694649.708 | 1152168.4886 | 2694655.4769 | 1152157.7925 | 2694658.7085 | 1152150.2307
59 | 2694752.8864 | 1152101.6974 | 2694750.8785 | 1152102.0046
60 | 2694752.8864 | 1152101.6974 | 2694764.0049 | 1152099.9966 | 2694771.3358 | 1152098.5882
61 | 2694740.702 | 1152103.5613 | 2694750.8785 | 1152102.0046
62 | 2694771.3358 | 1152098.5882 | 2694785.913 | 1152095.7876
63 | 2694740.702 | 1152103.5613 | 2694740.7014 | 1152103.5614
64 | 2694730.4376 | 1152105.1314 | 2694740.7014 | 1152103.5614
65 | 2694717.5002 | 1152107.1105 | 2694730.4376 | 1152105.1314
66 | 2694804.3603 | 1152091.3161 | 2694806.8437 | 1152090.673
67 | 2694716.1258 | 1152247.8617 | 2694716.5971 | 1152266.8781
68 | 2694716.1258 | 1152247.8617 | 2694716.0849 | 1152246.2119
69 | 2694717.5002 | 1152107.1105 | 2694705.3528 | 1152108.9687 | 2694704.3562 | 1152109.1025
70 | 2694660.8624 | 1152186.7147 | 2694678.572 | 1152186.6169
71 | 2694639.8153 | 1152186.8309 | 2694660.8624 | 1152186.7147
72 | 2694639.8153 | 1152186.8309 | 2694649.708 | 1152168.4886
73 | 2694639.8153 | 1152186.8309 | 2694637.2143 | 1152191.6485
74 | 2694637.2143 | 1152191.6485 | 2694669.3189 | 1152191.2867
75 | 2694707.1781 | 1152165.6654 | 2694696.1913 | 1152183.9261 | 2694693.4215 | 1152187.7627 | 2694689.9991 | 1152190.1437 | 2694686.2309 | 1152191.0961 | 2694669.3189 | 1152191.2867

## bus_geodata
| x | y | coords
0 | 2694879.0186 | 1152528.991
1 | 2694862.2973 | 1152551.5585
2 | 2694876.7516 | 1152464.8166
3 | 2694852.2996 | 1152552.4407
4 | 2694888.542 | 1152464.2352
5 | 2694798.7535 | 1152274.9281
6 | 2694717.0169 | 1152283.8145
7 | 2694798.276 | 1152260.1379
8 | 2694783.6085 | 1152523.175
9 | 2694845.2979 | 1152553.0642
10 | 2694901.0732 | 1152463.1863
11 | 2694603.3763 | 1152450.8311
12 | 2694645.5164 | 1152485.1246
13 | 2694585.9251 | 1152297.7857
14 | 2694708.5869 | 1152484.5048
15 | 2694701.7409 | 1152484.2708
16 | 2694780.7457 | 1152522.4829
17 | 2694932.4772 | 1152613.05
18 | 2694620.056 | 1152294.1482
19 | 2694644.9577 | 1152291.4943
20 | 2694716.6373 | 1152268.4995
21 | 2694972.6879 | 1152767.7933
22 | 2694834.7538 | 1152858.6729
23 | 2694789.8892 | 1152849.1093
24 | 2694694.6627 | 1152582.8889
25 | 2694761.6375 | 1152624.4858
26 | 2694763.4088 | 1152841.0184
27 | 2694720.7948 | 1152832.0315
28 | 2694778.7759 | 1152655.6133
29 | 2694753.5058 | 1152646.4368
30 | 2694716.2698 | 1152831.838
31 | 2694678.1783 | 1152788.3358
32 | 2694701.3021 | 1152633.0609
33 | 2694688.7112 | 1152628.2346
34 | 2694718.4931 | 1152635.4763
35 | 2694794.8562 | 1152154.213
36 | 2694794.9205 | 1152156.2048
37 | 2694794.32 | 1152137.6045
38 | 2694795.9397 | 1152187.7747
39 | 2694793.7623 | 1152120.3325
40 | 2694797.0879 | 1152223.3402
41 | 2694793.2639 | 1152104.8932
42 | 2694797.5789 | 1152238.547
43 | 2694790.4813 | 1152094.91
44 | 2694798.0914 | 1152254.4201
45 | 2694728.6565 | 1152637.9231
46 | 2694679.9089 | 1152622.8834
47 | 2694664.7918 | 1152609.3499
48 | 2694639.3136 | 1152116.1196
49 | 2694663.617 | 1152114.5718
50 | 2694668.1388 | 1152113.9647
51 | 2694663.1772 | 1152124.8047
52 | 2694682.3486 | 1152112.057
53 | 2694662.9323 | 1152130.5009
54 | 2694701.1428 | 1152109.5339
55 | 2694658.7085 | 1152150.2307
56 | 2694752.8864 | 1152101.6974
57 | 2694750.8785 | 1152102.0046
58 | 2694771.3358 | 1152098.5882
59 | 2694740.702 | 1152103.5613
60 | 2694785.913 | 1152095.7876
61 | 2694740.7014 | 1152103.5614
62 | 2694730.4376 | 1152105.1314
63 | 2694804.3603 | 1152091.3161
64 | 2694716.5971 | 1152266.8781
65 | 2694716.1258 | 1152247.8617
66 | 2694716.0849 | 1152246.2119
67 | 2694717.5002 | 1152107.1105
68 | 2694704.3562 | 1152109.1025
69 | 2694806.8437 | 1152090.673
70 | 2694660.8624 | 1152186.7147
71 | 2694678.572 | 1152186.6169
72 | 2694639.8153 | 1152186.8309
73 | 2694649.708 | 1152168.4886
74 | 2694637.2143 | 1152191.6485
75 | 2694669.3189 | 1152191.2867
76 | 2694707.1781 | 1152165.6654
77 | 2694715.8478 | 1152236.6451

## line_std_types
| c_nf_per_km | r_ohm_per_km | x_ohm_per_km | max_i_ka | type | q_mm2 | alpha | voltage_rating
NAYY 4x50 SE | 210 | 0.642 | 0.083 | 0.142 | cs | 50 | 0.00403 | LV
NAYY 4x120 SE | 264 | 0.225 | 0.08 | 0.242 | cs | 120 | 0.00403 | LV
NAYY 4x150 SE | 261 | 0.208 | 0.08 | 0.27 | cs | 150 | 0.00403 | LV
NA2XS2Y 1x95 RM/25 12/20 kV | 216 | 0.313 | 0.132 | 0.252 | cs | 95 | 0.00403 | MV
NA2XS2Y 1x185 RM/25 12/20 kV | 273 | 0.161 | 0.117 | 0.362 | cs | 185 | 0.00403 | MV
NA2XS2Y 1x240 RM/25 12/20 kV | 304 | 0.122 | 0.112 | 0.421 | cs | 240 | 0.00403 | MV
NA2XS2Y 1x95 RM/25 6/10 kV | 315 | 0.313 | 0.123 | 0.249 | cs | 95 | 0.00403 | MV
NA2XS2Y 1x185 RM/25 6/10 kV | 406 | 0.161 | 0.11 | 0.358 | cs | 185 | 0.00403 | MV
NA2XS2Y 1x240 RM/25 6/10 kV | 456 | 0.122 | 0.105 | 0.416 | cs | 240 | 0.00403 | MV
NA2XS2Y 1x150 RM/25 12/20 kV | 250 | 0.206 | 0.116 | 0.319 | cs | 150 | 0.00403 | MV
NA2XS2Y 1x120 RM/25 12/20 kV | 230 | 0.253 | 0.119 | 0.283 | cs | 120 | 0.00403 | MV
NA2XS2Y 1x70 RM/25 12/20 kV | 190 | 0.443 | 0.132 | 0.22 | cs | 70 | 0.00403 | MV
NA2XS2Y 1x150 RM/25 6/10 kV | 360 | 0.206 | 0.11 | 0.315 | cs | 150 | 0.00403 | MV
NA2XS2Y 1x120 RM/25 6/10 kV | 340 | 0.253 | 0.113 | 0.28 | cs | 120 | 0.00403 | MV
NA2XS2Y 1x70 RM/25 6/10 kV | 280 | 0.443 | 0.123 | 0.217 | cs | 70 | 0.00403 | MV
N2XS(FL)2Y 1x120 RM/35 64/110 kV | 112 | 0.153 | 0.166 | 0.366 | cs | 120 | 0.00393 | HV
N2XS(FL)2Y 1x185 RM/35 64/110 kV | 125 | 0.099 | 0.156 | 0.457 | cs | 185 | 0.00393 | HV
N2XS(FL)2Y 1x240 RM/35 64/110 kV | 135 | 0.075 | 0.149 | 0.526 | cs | 240 | 0.00393 | HV
N2XS(FL)2Y 1x300 RM/35 64/110 kV | 144 | 0.06 | 0.144 | 0.588 | cs | 300 | 0.00393 | HV
15-AL1/3-ST1A 0.4 | 11 | 1.8769 | 0.35 | 0.105 | ol | 16 | 0.00403 | LV
24-AL1/4-ST1A 0.4 | 11.25 | 1.2012 | 0.335 | 0.14 | ol | 24 | 0.00403 | LV
48-AL1/8-ST1A 0.4 | 12.2 | 0.5939 | 0.3 | 0.21 | ol | 48 | 0.00403 | LV
94-AL1/15-ST1A 0.4 | 13.2 | 0.306 | 0.29 | 0.35 | ol | 94 | 0.00403 | LV
34-AL1/6-ST1A 10.0 | 9.7 | 0.8342 | 0.36 | 0.17 | ol | 34 | 0.00403 | MV
48-AL1/8-ST1A 10.0 | 10.1 | 0.5939 | 0.35 | 0.21 | ol | 48 | 0.00403 | MV
70-AL1/11-ST1A 10.0 | 10.4 | 0.4132 | 0.339 | 0.29 | ol | 70 | 0.00403 | MV
94-AL1/15-ST1A 10.0 | 10.75 | 0.306 | 0.33 | 0.35 | ol | 94 | 0.00403 | MV
122-AL1/20-ST1A 10.0 | 11.1 | 0.2376 | 0.323 | 0.41 | ol | 122 | 0.00403 | MV
149-AL1/24-ST1A 10.0 | 11.25 | 0.194 | 0.315 | 0.47 | ol | 149 | 0.00403 | MV
34-AL1/6-ST1A 20.0 | 9.15 | 0.8342 | 0.382 | 0.17 | ol | 34 | 0.00403 | MV
48-AL1/8-ST1A 20.0 | 9.5 | 0.5939 | 0.372 | 0.21 | ol | 48 | 0.00403 | MV
70-AL1/11-ST1A 20.0 | 9.7 | 0.4132 | 0.36 | 0.29 | ol | 70 | 0.00403 | MV
94-AL1/15-ST1A 20.0 | 10 | 0.306 | 0.35 | 0.35 | ol | 94 | 0.00403 | MV
122-AL1/20-ST1A 20.0 | 10.3 | 0.2376 | 0.344 | 0.41 | ol | 122 | 0.00403 | MV
149-AL1/24-ST1A 20.0 | 10.5 | 0.194 | 0.337 | 0.47 | ol | 149 | 0.00403 | MV
184-AL1/30-ST1A 20.0 | 10.75 | 0.1571 | 0.33 | 0.535 | ol | 184 | 0.00403 | MV
243-AL1/39-ST1A 20.0 | 11 | 0.1188 | 0.32 | 0.645 | ol | 243 | 0.00403 | MV
48-AL1/8-ST1A 110.0 | 8 | 0.5939 | 0.46 | 0.21 | ol | 48 | 0.00403 | HV
70-AL1/11-ST1A 110.0 | 8.4 | 0.4132 | 0.45 | 0.29 | ol | 70 | 0.00403 | HV
94-AL1/15-ST1A 110.0 | 8.65 | 0.306 | 0.44 | 0.35 | ol | 94 | 0.00403 | HV
122-AL1/20-ST1A 110.0 | 8.5 | 0.2376 | 0.43 | 0.41 | ol | 122 | 0.00403 | HV
149-AL1/24-ST1A 110.0 | 8.75 | 0.194 | 0.41 | 0.47 | ol | 149 | 0.00403 | HV
184-AL1/30-ST1A 110.0 | 8.8 | 0.1571 | 0.4 | 0.535 | ol | 184 | 0.00403 | HV
243-AL1/39-ST1A 110.0 | 9 | 0.1188 | 0.39 | 0.645 | ol | 243 | 0.00403 | HV
305-AL1/39-ST1A 110.0 | 9.2 | 0.0949 | 0.38 | 0.74 | ol | 305 | 0.00403 | HV
490-AL1/64-ST1A 110.0 | 9.75 | 0.059 | 0.37 | 0.96 | ol | 490 | 0.00403 | HV
679-AL1/86-ST1A 110.0 | 9.95 | 0.042 | 0.36 | 1.15 | ol | 679 | 0.00403 | HV
490-AL1/64-ST1A 220.0 | 10 | 0.059 | 0.285 | 0.96 | ol | 490 | 0.00403 | HV
679-AL1/86-ST1A 220.0 | 11.7 | 0.042 | 0.275 | 1.15 | ol | 679 | 0.00403 | HV
490-AL1/64-ST1A 380.0 | 11 | 0.059 | 0.253 | 0.96 | ol | 490 | 0.00403 | HV
679-AL1/86-ST1A 380.0 | 14.6 | 0.042 | 0.25 | 1.15 | ol | 679 | 0.00403 | HV

## trafo_std_types
| i0_percent | pfe_kw | vkr_percent | sn_mva | vn_lv_kv | vn_hv_kv | vk_percent | shift_degree | vector_group | tap_side | tap_neutral | tap_min | tap_max | tap_step_degree | tap_step_percent | tap_phase_shifter
160 MVA 380/110 kV | 0.06 | 60 | 0.25 | 160 | 110 | 380 | 12.2 | 0 | Yy0 | hv | 0 | -9 | 9 | 0 | 1.5 | FALSE
100 MVA 220/110 kV | 0.06 | 55 | 0.26 | 100 | 110 | 220 | 12 | 0 | Yy0 | hv | 0 | -9 | 9 | 0 | 1.5 | FALSE
63 MVA 110/20 kV | 0.04 | 22 | 0.32 | 63 | 20 | 110 | 18 | 150 | YNd5 | hv | 0 | -9 | 9 | 0 | 1.5 | FALSE
40 MVA 110/20 kV | 0.05 | 18 | 0.34 | 40 | 20 | 110 | 16.2 | 150 | YNd5 | hv | 0 | -9 | 9 | 0 | 1.5 | FALSE
25 MVA 110/20 kV | 0.07 | 14 | 0.41 | 25 | 20 | 110 | 12 | 150 | YNd5 | hv | 0 | -9 | 9 | 0 | 1.5 | FALSE
63 MVA 110/10 kV | 0.04 | 22 | 0.32 | 63 | 10 | 110 | 18 | 150 | YNd5 | hv | 0 | -9 | 9 | 0 | 1.5 | FALSE
40 MVA 110/10 kV | 0.05 | 18 | 0.34 | 40 | 10 | 110 | 16.2 | 150 | YNd5 | hv | 0 | -9 | 9 | 0 | 1.5 | FALSE
25 MVA 110/10 kV | 0.07 | 14 | 0.41 | 25 | 10 | 110 | 12 | 150 | YNd5 | hv | 0 | -9 | 9 | 0 | 1.5 | FALSE
0.25 MVA 20/0.4 kV | 0.32 | 0.8 | 1.44 | 0.25 | 0.4 | 20 | 6 | 150 | Yzn5 | hv | 0 | -2 | 2 | 0 | 2.5 | FALSE
0.4 MVA 20/0.4 kV | 0.3375 | 1.35 | 1.425 | 0.4 | 0.4 | 20 | 6 | 150 | Dyn5 | hv | 0 | -2 | 2 | 0 | 2.5 | FALSE
0.63 MVA 20/0.4 kV | 0.2619 | 1.65 | 1.206 | 0.63 | 0.4 | 20 | 6 | 150 | Dyn5 | hv | 0 | -2 | 2 | 0 | 2.5 | FALSE
0.25 MVA 10/0.4 kV | 0.24 | 0.6 | 1.2 | 0.25 | 0.4 | 10 | 4 | 150 | Dyn5 | hv | 0 | -2 | 2 | 0 | 2.5 | FALSE
0.4 MVA 10/0.4 kV | 0.2375 | 0.95 | 1.325 | 0.4 | 0.4 | 10 | 4 | 150 | Dyn5 | hv | 0 | -2 | 2 | 0 | 2.5 | FALSE
0.63 MVA 10/0.4 kV | 0.1873 | 1.18 | 1.0794 | 0.63 | 0.4 | 10 | 4 | 150 | Dyn5 | hv | 0 | -2 | 2 | 0 | 2.5 | FALSE

## trafo3w_std_types
| sn_hv_mva | sn_mv_mva | sn_lv_mva | vn_hv_kv | vn_mv_kv | vn_lv_kv | vk_hv_percent | vk_mv_percent | vk_lv_percent | vkr_hv_percent | vkr_mv_percent | vkr_lv_percent | pfe_kw | i0_percent | shift_mv_degree | shift_lv_degree | vector_group | tap_side | tap_neutral | tap_min | tap_max | tap_step_percent
63/25/38 MVA 110/20/10 kV | 63 | 25 | 38 | 110 | 20 | 10 | 10.4 | 10.4 | 10.4 | 0.28 | 0.32 | 0.35 | 35 | 0.89 | 0 | 0 | YN0yn0yn0 | hv | 0 | -10 | 10 | 1.2
63/25/38 MVA 110/10/10 kV | 63 | 25 | 38 | 110 | 10 | 10 | 10.4 | 10.4 | 10.4 | 0.28 | 0.32 | 0.35 | 35 | 0.89 | 0 | 0 | YN0yn0yn0 | hv | 0 | -10 | 10 | 1.2

## fuse_std_types
| fuse_type | i_rated_a | t_avg | t_min | t_total | x_avg | x_min | x_total
HV 100A | HV 100A | 100 | 0 | [10.0, 3.64, 0.854, 0.281, 0.1, 0.0531, 0.022, 0.01] | [10.0, 4.267, 1.21, 0.403, 0.1, 0.058, 0.022, 0.01] | 0 | [300.0, 350.0, 450.0, 550.0, 700.0, 850.0, 1200.0, 1752.0] | [600.0, 700.0, 900.0, 1150.0, 1665.0, 2000.0, 3000.0, 4313.0]
HV 10A | HV 10A | 10 | 0 | [10.0, 1675.0, 0.344, 0.156, 0.1, 0.0417, 0.0171, 0.01] | [10.0, 1.3, 0.3, 0.155, 0.1, 0.0555, 0.023, 0.01] | 0 | [30.0, 32.0, 35.0, 37.0, 39.0, 50.0, 70.0, 88.0] | [60.0, 70.0, 80.0, 87.0, 94.0, 110.0, 150.0, 216.0]
HV 125A | HV 125A | 125 | 0 | [10.0, 1.82, 0.344, 0.1, 0.0467, 0.0269, 0.01] | [10.0, 2.478, 0.426, 0.1, 0.0427, 0.0211, 0.01] | 0 | [375.0, 500.0, 700.0, 925.0, 1200.0, 1500.0, 2341.0] | [750.0, 1000.0, 1500.0, 2200.0, 3000.0, 4000.0, 5765.0]
HV 160A | HV 160A | 160 | 0 | [10.0, 4.15, 1.03, 0.198, 0.1, 0.051, 0.0172, 0.01] | [10.0, 2.3, 0.734, 0.274, 0.1, 0.046, 0.0177, 0.01] | 0 | [480.0, 550.0, 700.0, 1000.0, 1260.0, 1600.0, 2500.0, 3227.0] | [960.0, 1300.0, 1700.0, 2200.0, 2996.0, 4000.0, 6000.0, 7946.0]
HV 16A | HV 16A | 16 | 0 | [10.0, 0.352, 0.164, 0.1, 0.0649, 0.0342, 0.01] | [10.0, 2.34, 0.722, 0.181, 0.1, 0.055, 0.0296, 0.01] | 0 | [48.0, 60.0, 65.0, 71.0, 80.0, 100.0, 162.0] | [96.0, 110.0, 125.0, 150.0, 168.0, 200.0, 250.0, 398.0]
HV 200A | HV 200A | 200 | 0 | [10.0, 4.267, 1.21, 0.403, 0.1, 0.058, 0.022, 0.01] | [10.0, 3.73, 1.654, 0.328, 0.1, 0.0531, 0.019, 0.01] | 0 | [600.0, 700.0, 900.0, 1150.0, 1665.0, 2000.0, 3000.0, 4313.0] | [1200.0, 1500.0, 1800.0, 2700.0, 3960.0, 5000.0, 7500.0, 10620.0]
HV 20A | HV 20A | 20 | 0 | [10.0, 1.3, 0.3, 0.155, 0.1, 0.0555, 0.023, 0.01] | [10.0, 1.3, 0.161, 0.1, 0.0611, 0.0399, 0.0141, 0.01] | 0 | [60.0, 70.0, 80.0, 87.0, 94.0, 110.0, 150.0, 216.0] | [120.0, 150.0, 200.0, 223.0, 260.0, 300.0, 450.0, 532.0]
HV 25A | HV 25A | 25 | 0 | [10.0, 2.512, 0.833, 0.299, 0.1, 0.0372, 0.0223, 0.01] | [10.0, 3.125, 0.597, 0.198, 0.1, 0.0378, 0.022, 0.01] | 0 | [75.0, 82.0, 90.0, 100.0, 124.0, 170.0, 200.0, 289.0] | [150.0, 170.0, 210.0, 250.0, 294.0, 400.0, 500.0, 711.0]
HV 31.5A | HV 31.5A | 31.5 | 0 | [10.0, 2.34, 0.722, 0.181, 0.1, 0.055, 0.0296, 0.01] | [10.0, 2.84, 0.368, 0.164, 0.1, 0.0621, 0.0378, 0.0195, 0.01] | 0 | [95.0, 110.0, 125.0, 150.0, 165.0, 200.0, 250.0, 390.0] | [189.0, 220.0, 300.0, 350.0, 393.0, 450.0, 530.0, 700.0, 960.0]
HV 40A | HV 40A | 40 | 0 | [10.0, 1.3, 0.161, 0.1, 0.0611, 0.0399, 0.0141, 0.01] | [10.0, 2.05, 0.369, 0.198, 0.1, 0.051, 0.0298, 0.01] | 0 | [120.0, 150.0, 200.0, 223.0, 260.0, 300.0, 450.0, 532.0] | [240.0, 300.0, 400.0, 450.0, 530.0, 650.0, 800.0, 1311.0]
HV 50A | HV 50A | 50 | 0 | [10.0, 3.215, 0.597, 0.198, 0.1, 0.0378, 0.022, 0.01] | [10.0, 3.64, 0.854, 0.281, 0.1, 0.0531, 0.022, 0.01] | 0 | [150.0, 170.0, 210.0, 250.0, 294.0, 400.0, 500.0, 711.0] | [300.0, 350.0, 450.0, 550.0, 700.0, 850.0, 1200.0, 1752.0]
HV 6.3A | HV 6.3A | 6.3 | 0 | [10.0, 1.39, 0.344, 0.168, 0.1, 0.056, 0.0263, 0.01] | [10.0, 1.711, 0.516, 0.198, 0.1, 0.0634, 0.0303, 0.01] | 0 | [19.0, 19.5, 20.4, 20.8, 22.0, 25.0, 32.0, 48.0] | [38.0, 40.0, 43.0, 48.0, 53.0, 60.0, 75.0, 118.0]
HV 63A | HV 63A | 63 | 0 | [10.0, 2.84, 0.368, 0.164, 0.1, 0.0621, 0.0378, 0.0195, 0.01] | [10.0, 1.82, 0.344, 0.1, 0.0467, 0.0269, 0.01] | 0 | [189.0, 220.0, 300.0, 350.0, 393.0, 450.0, 530.0, 700.0, 961.0] | [378.0, 500.0, 700.0, 934.0, 1200.0, 1500.0, 2366.0]
HV 80A | HV 80A | 80 | 0 | [10.0, 2.05, 0.369, 0.198, 0.1, 0.051, 0.0298, 0.01] | [10.0, 4.15, 1.03, 0.198, 0.1, 0.051, 0.0172, 0.01] | 0 | [240.0, 300.0, 400.0, 450.0, 530.0, 650.0, 800.0, 1311.0] | [480.0, 550.0, 700.0, 1000.0, 1260.0, 1600.0, 2500.0, 3227.0]
Siemens NH-1-100 | Siemens NH-1-100 | 100 | [5400.0, 2000.0, 400.0, 20.0, 1.0, 0.2, 0.012, 0.004] | 0 | 0 | [150.0, 190.0, 250.0, 430.0, 900.0, 1250.0, 2700.0, 3600.0] | 0 | 0
Siemens NH-1-125 | Siemens NH-1-125 | 125 | [4800.0, 120.0, 7.0, 0.1, 0.004] | 0 | 0 | [180.0, 400.0, 740.0, 2000.0, 4250.0] | 0 | 0
Siemens NH-1-16 | Siemens NH-1-16 | 16 | [4000.0, 400.0, 2.0, 0.1, 0.04, 0.01] | 0 | 0 | [26.0, 35.0, 75.0, 150.0, 200.0, 300.0] | 0 | 0
Siemens NH-1-160 | Siemens NH-1-160 | 160 | [4800.0, 120.0, 7.0, 0.1, 0.004] | 0 | 0 | [210.0, 500.0, 900.0, 2300.0, 5000.0] | 0 | 0
Siemens NH-1-25 | Siemens NH-1-25 | 25 | [4000.0, 1000.0, 10.0, 0.2, 0.02, 0.01] | 0 | 0 | [40.0, 50.0, 100.0, 210.0, 400.0, 500.0] | 0 | 0
Siemens NH-1-50 | Siemens NH-1-50 | 50 | [4000.0, 40.0, 4.0, 1.0, 0.02, 0.01] | 0 | 0 | [86.0, 200.0, 300.0, 400.0, 1000.0, 1280.0] | 0 | 0
Siemens NH-1-63 | Siemens NH-1-63 | 63 | [4000.0, 100.0, 10.0, 2.0, 0.04, 0.01] | 0 | 0 | [100.0, 200.0, 300.0, 400.0, 1000.0, 1500.0] | 0 | 0
Siemens NH-1-80 | Siemens NH-1-80 | 80 | [4800.0, 120.0, 7.0, 0.1, 0.01] | 0 | 0 | [150.58, 250.0, 450.0, 1150.0, 2470.0] | 0 | 0
Siemens NH-2-1000 | Siemens NH-2-1000 | 1000 | [4800.0, 120.0, 7.0, 0.1, 0.004] | 0 | 0 | [1900.0, 3500.0, 8400.0, 24000.0, 52000.0] | 0 | 0
Siemens NH-2-200 | Siemens NH-2-200 | 200 | [4800.0, 120.0, 7.0, 0.1, 0.004] | 0 | 0 | [280.0, 650.0, 1200.0, 3000.0, 7000.0] | 0 | 0
Siemens NH-2-224 | Siemens NH-2-224 | 224 | [4800.0, 120.0, 7.0, 0.2, 0.04, 0.004] | 0 | 0 | [400.0, 750.0, 1453.0, 3025.0, 4315.0, 7600.0] | 0 | 0
Siemens NH-2-250 | Siemens NH-2-250 | 250 | [4800.0, 120.0, 7.0, 0.1, 0.004] | 0 | 0 | [450.0, 800.0, 1650.0, 4000.0, 8500.0] | 0 | 0
Siemens NH-2-315 | Siemens NH-2-315 | 315 | [4800.0, 120.0, 7.0, 0.1, 0.004] | 0 | 0 | [550.0, 920.0, 1900.0, 5000.0, 11000.0] | 0 | 0
Siemens NH-2-355 | Siemens NH-2-355 | 355 | [4800.0, 120.0, 6.0, 0.1, 0.004] | 0 | 0 | [650.0, 1116.27, 2350.0, 5840.0, 12790.0] | 0 | 0
Siemens NH-2-400 | Siemens NH-2-400 | 400 | [4800.0, 120.0, 7.0, 0.1, 0.004] | 0 | 0 | [720.0, 1350.0, 2800.0, 6500.0, 15000.0] | 0 | 0
Siemens NH-2-425 | Siemens NH-2-425 | 425 | [4800.0, 120.0, 7.0, 0.1, 0.004] | 0 | 0 | [850.0, 1500.0, 3050.0, 7500.0, 16500.0] | 0 | 0
Siemens NH-2-630 | Siemens NH-2-630 | 630 | [4800.0, 120.0, 7.0, 0.1, 0.004] | 0 | 0 | [1200.0, 2000.0, 4800.0, 12000.0, 26000.0] | 0 | 0

## dtypes
| element | column | dtype
0 | bus | name | object
1 | bus | vn_kv | float64
2 | bus | type | object
3 | bus | zone | object
4 | bus | in_service | bool
5 | load | name | object
6 | load | bus | uint32
7 | load | p_mw | float64
8 | load | q_mvar | float64
9 | load | const_z_percent | float64
10 | load | const_i_percent | float64
11 | load | sn_mva | float64
12 | load | scaling | float64
13 | load | in_service | bool
14 | load | type | object
15 | ext_grid | name | object
16 | ext_grid | bus | uint32
17 | ext_grid | vm_pu | float64
18 | ext_grid | va_degree | float64
19 | ext_grid | slack_weight | float64
20 | ext_grid | in_service | bool
21 | line | name | object
22 | line | std_type | object
23 | line | from_bus | uint32
24 | line | to_bus | uint32
25 | line | length_km | float64
26 | line | r_ohm_per_km | float64
27 | line | x_ohm_per_km | float64
28 | line | c_nf_per_km | float64
29 | line | g_us_per_km | float64
30 | line | max_i_ka | float64
31 | line | df | float64
32 | line | parallel | uint32
33 | line | type | object
34 | line | in_service | bool
35 | trafo | name | object
36 | trafo | std_type | object
37 | trafo | hv_bus | uint32
38 | trafo | lv_bus | uint32
39 | trafo | sn_mva | float64
40 | trafo | vn_hv_kv | float64
41 | trafo | vn_lv_kv | float64
42 | trafo | vk_percent | float64
43 | trafo | vkr_percent | float64
44 | trafo | pfe_kw | float64
45 | trafo | i0_percent | float64
46 | trafo | shift_degree | float64
47 | trafo | tap_side | object
48 | trafo | tap_neutral | int32
49 | trafo | tap_min | int32
50 | trafo | tap_max | int32
51 | trafo | tap_step_percent | float64
52 | trafo | tap_step_degree | float64
53 | trafo | tap_pos | int32
54 | trafo | tap_phase_shifter | bool
55 | trafo | parallel | uint32
56 | trafo | df | float64
57 | trafo | in_service | bool
58 | line_geodata | coords | object
59 | bus_geodata | x | float64
60 | bus_geodata | y | float64
61 | bus_geodata | coords | object

## parameters
| version | format_version | converged | OPF_converged | name | f_hz | sn_mva
0 | 2.14.6 | 2.14.0 | FALSE | FALSE |  | 50 | 1