## bus
| name | vn_kv | type | zone | in_service
0 | bus_LV_5079-7_1_3_node_1 | 0.4 | n |  | TRUE
1 | bus_LV_5079-7_1_3_node_2 | 0.4 | n |  | TRUE
2 | bus_LV_5079-7_1_3_node_69 | 0.4 | n |  | TRUE
3 | bus_LV_5079-7_1_3_node_76 | 0.4 | n |  | TRUE
4 | bus_LV_5079-7_1_3_node_6 | 0.4 | n |  | TRUE
5 | bus_LV_5079-7_1_3_node_7 | 0.4 | n |  | TRUE
6 | bus_LV_5079-7_1_3_node_8 | 0.4 | n |  | TRUE
7 | bus_LV_5079-7_1_3_node_9 | 0.4 | n |  | TRUE
8 | bus_LV_5079-7_1_3_node_10 | 0.4 | n |  | TRUE
9 | bus_LV_5079-7_1_3_node_11 | 0.4 | n |  | TRUE
10 | bus_LV_5079-7_1_3_node_18 | 0.4 | n |  | TRUE
11 | bus_LV_5079-7_1_3_node_16 | 0.4 | n |  | TRUE
12 | bus_LV_5079-7_1_3_node_12 | 0.4 | n |  | TRUE
13 | bus_LV_5079-7_1_3_node_48 | 0.4 | n |  | TRUE
14 | bus_LV_5079-7_1_3_node_13 | 0.4 | n |  | TRUE
15 | bus_LV_5079-7_1_3_node_14 | 0.4 | n |  | TRUE
16 | bus_LV_5079-7_1_3_node_15 | 0.4 | n |  | TRUE
17 | bus_LV_5079-7_1_3_node_43 | 0.4 | n |  | TRUE
18 | bus_LV_5079-7_1_3_node_81 | 0.4 | n |  | TRUE
19 | bus_LV_5079-7_1_3_node_80 | 0.4 | n |  | TRUE
20 | bus_LV_5079-7_1_3_node_49 | 0.4 | n |  | TRUE
21 | bus_LV_5079-7_1_3_node_19 | 0.4 | n |  | TRUE
22 | bus_LV_5079-7_1_3_node_20 | 0.4 | n |  | TRUE
23 | bus_LV_5079-7_1_3_node_21 | 0.4 | n |  | TRUE
24 | bus_LV_5079-7_1_3_node_22 | 0.4 | n |  | TRUE
25 | bus_LV_5079-7_1_3_node_23 | 0.4 | n |  | TRUE
26 | bus_LV_5079-7_1_3_node_24 | 0.4 | n |  | TRUE
27 | bus_LV_5079-7_1_3_node_32 | 0.4 | n |  | TRUE
28 | bus_LV_5079-7_1_3_node_25 | 0.4 | n |  | TRUE
29 | bus_LV_5079-7_1_3_node_26 | 0.4 | n |  | TRUE
30 | bus_LV_5079-7_1_3_node_27 | 0.4 | n |  | TRUE
31 | bus_LV_5079-7_1_3_node_28 | 0.4 | n |  | TRUE
32 | bus_LV_5079-7_1_3_node_29 | 0.4 | n |  | TRUE
33 | bus_LV_5079-7_1_3_node_36 | 0.4 | n |  | TRUE
34 | bus_LV_5079-7_1_3_node_33 | 0.4 | n |  | TRUE
35 | bus_LV_5079-7_1_3_node_30 | 0.4 | n |  | TRUE
36 | bus_LV_5079-7_1_3_node_31 | 0.4 | n |  | TRUE
37 | bus_LV_5079-7_1_3_node_34 | 0.4 | n |  | TRUE
38 | bus_LV_5079-7_1_3_node_35 | 0.4 | n |  | TRUE
39 | bus_LV_5079-7_1_3_node_37 | 0.4 | n |  | TRUE
40 | bus_LV_5079-7_1_3_node_38 | 0.4 | n |  | TRUE
41 | bus_LV_5079-7_1_3_node_40 | 0.4 | n |  | TRUE
42 | bus_LV_5079-7_1_3_node_41 | 0.4 | n |  | TRUE
43 | bus_LV_5079-7_1_3_node_42 | 0.4 | n |  | TRUE
44 | bus_LV_5079-7_1_3_node_44 | 0.4 | n |  | TRUE
45 | bus_LV_5079-7_1_3_node_51 | 0.4 | n |  | TRUE
46 | bus_LV_5079-7_1_3_node_45 | 0.4 | n |  | TRUE
47 | bus_LV_5079-7_1_3_node_46 | 0.4 | n |  | TRUE
48 | bus_LV_5079-7_1_3_node_47 | 0.4 | n |  | TRUE
49 | bus_LV_5079-7_1_3_node_50 | 0.4 | n |  | TRUE
50 | bus_LV_5079-7_1_3_node_52 | 0.4 | n |  | TRUE
51 | bus_LV_5079-7_1_3_node_53 | 0.4 | n |  | TRUE
52 | bus_LV_5079-7_1_3_node_214 | 0.4 | n |  | TRUE
53 | bus_LV_5079-7_1_3_node_54 | 0.4 | n |  | TRUE
54 | bus_LV_5079-7_1_3_node_57 | 0.4 | n |  | TRUE
55 | bus_LV_5079-7_1_3_node_56 | 0.4 | n |  | TRUE
56 | bus_LV_5079-7_1_3_node_71 | 0.4 | n |  | TRUE
57 | bus_LV_5079-7_1_3_node_58 | 0.4 | n |  | TRUE
58 | bus_LV_5079-7_1_3_node_59 | 0.4 | n |  | TRUE
59 | bus_LV_5079-7_1_3_node_62 | 0.4 | n |  | TRUE
60 | bus_LV_5079-7_1_3_node_63 | 0.4 | n |  | TRUE
61 | bus_LV_5079-7_1_3_node_64 | 0.4 | n |  | TRUE
62 | bus_LV_5079-7_1_3_node_65 | 0.4 | n |  | TRUE
63 | bus_LV_5079-7_1_3_node_66 | 0.4 | n |  | TRUE
64 | bus_LV_5079-7_1_3_node_67 | 0.4 | n |  | TRUE
65 | bus_LV_5079-7_1_3_node_68 | 0.4 | n |  | TRUE
66 | bus_LV_5079-7_1_3_node_70 | 0.4 | n |  | TRUE
67 | bus_LV_5079-7_1_3_node_78 | 0.4 | n |  | TRUE
68 | bus_LV_5079-7_1_3_node_72 | 0.4 | n |  | TRUE
69 | bus_LV_5079-7_1_3_node_73 | 0.4 | n |  | TRUE
70 | bus_LV_5079-7_1_3_node_75 | 0.4 | n |  | TRUE
71 | bus_LV_5079-7_1_3_node_79 | 0.4 | n |  | TRUE
72 | bus_LV_5079-7_1_3_node_77 | 0.4 | n |  | TRUE
73 | bus_LV_5079-7_1_3_node_212 | 0.4 | n |  | TRUE
74 | bus_LV_5079-7_1_3_node_95 | 0.4 | n |  | TRUE
75 | bus_LV_5079-7_1_3_node_97 | 0.4 | n |  | TRUE
76 | bus_LV_5079-7_1_3_node_100 | 0.4 | n |  | TRUE
77 | bus_LV_5079-7_1_3_node_213 | 0.4 | n |  | TRUE
78 | bus_MV_188_0_node_90 | 20 | n |  | TRUE

## load
| name | bus | p_mw | q_mvar | const_z_percent | const_i_percent | sn_mva | scaling | in_service | type
0 | LV_5079-7_1_3_load_1 | 0 | 0.0021275 | 0.0005332 | 0 | 0 |  | 1 | TRUE | wye
1 | LV_5079-7_1_3_load_76 | 3 | 0.0028631 | 0.00071755 | 0 | 0 |  | 1 | TRUE | wye
2 | LV_5079-7_1_3_load_6 | 4 | 0.0021153 | 0.00053013 | 0 | 0 |  | 1 | TRUE | wye
3 | LV_5079-7_1_3_load_7 | 5 | 0.0021323 | 0.00053441 | 0 | 0 |  | 1 | TRUE | wye
4 | LV_5079-7_1_3_load_10 | 8 | 0.0011553 | 0.00028954 | 0 | 0 |  | 1 | TRUE | wye
5 | LV_5079-7_1_3_load_11 | 9 | 0.0012703 | 0.00031838 | 0 | 0 |  | 1 | TRUE | wye
6 | LV_5079-7_1_3_load_18 | 10 | 0.0011806 | 0.00029589 | 0 | 0 |  | 1 | TRUE | wye
7 | LV_5079-7_1_3_load_16 | 11 | 0.013288 | 0.0033302 | 0 | 0 |  | 1 | TRUE | wye
8 | LV_5079-7_1_3_load_12 | 12 | 0.0017144 | 0.00042968 | 0 | 0 |  | 1 | TRUE | wye
9 | LV_5079-7_1_3_load_48 | 13 | 0.0025949 | 0.00065034 | 0 | 0 |  | 1 | TRUE | wye
10 | LV_5079-7_1_3_load_43 | 17 | 0.0014817 | 0.00037136 | 0 | 0 |  | 1 | TRUE | wye
11 | LV_5079-7_1_3_load_81 | 18 | 0.0018759 | 0.00047015 | 0 | 0 |  | 1 | TRUE | wye
12 | LV_5079-7_1_3_load_80 | 19 | 0.001913 | 0.00047945 | 0 | 0 |  | 1 | TRUE | wye
13 | LV_5079-7_1_3_load_19 | 21 | 0.0018488 | 0.00046334 | 0 | 0 |  | 1 | TRUE | wye
14 | LV_5079-7_1_3_load_20 | 22 | 0.001744 | 0.00043709 | 0 | 0 |  | 1 | TRUE | wye
15 | LV_5079-7_1_3_load_22 | 24 | 0.0012032 | 0.00030155 | 0 | 0 |  | 1 | TRUE | wye
16 | LV_5079-7_1_3_load_23 | 25 | 0.0025568 | 0.00064079 | 0 | 0 |  | 1 | TRUE | wye
17 | LV_5079-7_1_3_load_24 | 26 | 0.0012369 | 0.00031 | 0 | 0 |  | 1 | TRUE | wye
18 | LV_5079-7_1_3_load_32 | 27 | 0.0024647 | 0.00061771 | 0 | 0 |  | 1 | TRUE | wye
19 | LV_5079-7_1_3_load_25 | 28 | 0.0014415 | 0.00036128 | 0 | 0 |  | 1 | TRUE | wye
20 | LV_5079-7_1_3_load_26 | 29 | 0.00085167 | 0.00021345 | 0 | 0 |  | 1 | TRUE | wye
21 | LV_5079-7_1_3_load_27 | 30 | 0.00084572 | 0.00021196 | 0 | 0 |  | 1 | TRUE | wye
22 | LV_5079-7_1_3_load_29 | 32 | 0.00062763 | 0.0001573 | 0 | 0 |  | 1 | TRUE | wye
23 | LV_5079-7_1_3_load_36 | 33 | 0.0007593 | 0.0001903 | 0 | 0 |  | 1 | TRUE | wye
24 | LV_5079-7_1_3_load_33 | 34 | 0.0013854 | 0.00034722 | 0 | 0 |  | 1 | TRUE | wye
25 | LV_5079-7_1_3_load_30 | 35 | 0.0011679 | 0.0002927 | 0 | 0 |  | 1 | TRUE | wye
26 | LV_5079-7_1_3_load_31 | 36 | 0.0033704 | 0.0008447 | 0 | 0 |  | 1 | TRUE | wye
27 | LV_5079-7_1_3_load_34 | 37 | 0.0031178 | 0.0007814 | 0 | 0 |  | 1 | TRUE | wye
28 | LV_5079-7_1_3_load_35 | 38 | 0.0012084 | 0.00030285 | 0 | 0 |  | 1 | TRUE | wye
29 | LV_5079-7_1_3_load_37 | 39 | 0.0014198 | 0.00035583 | 0 | 0 |  | 1 | TRUE | wye
30 | LV_5079-7_1_3_load_38 | 40 | 0.0015319 | 0.00038393 | 0 | 0 |  | 1 | TRUE | wye
31 | LV_5079-7_1_3_load_40 | 41 | 0.0010497 | 0.00026307 | 0 | 0 |  | 1 | TRUE | wye
32 | LV_5079-7_1_3_load_41 | 42 | 0.0019904 | 0.00049885 | 0 | 0 |  | 1 | TRUE | wye
33 | LV_5079-7_1_3_load_42 | 43 | 0.00076399 | 0.00019148 | 0 | 0 |  | 1 | TRUE | wye
34 | LV_5079-7_1_3_load_44 | 44 | 0.0011486 | 0.00028786 | 0 | 0 |  | 1 | TRUE | wye
35 | LV_5079-7_1_3_load_45 | 46 | 0.0024784 | 0.00062114 | 0 | 0 |  | 1 | TRUE | wye
36 | LV_5079-7_1_3_load_46 | 47 | 0.0015154 | 0.00037979 | 0 | 0 |  | 1 | TRUE | wye
37 | LV_5079-7_1_3_load_47 | 48 | 0.0010496 | 0.00026306 | 0 | 0 |  | 1 | TRUE | wye
38 | LV_5079-7_1_3_load_50 | 49 | 0.0030446 | 0.00076306 | 0 | 0 |  | 1 | TRUE | wye
39 | LV_5079-7_1_3_load_52 | 50 | 0.0010341 | 0.00025917 | 0 | 0 |  | 1 | TRUE | wye
40 | LV_5079-7_1_3_load_53 | 51 | 0.00077606 | 0.0001945 | 0 | 0 |  | 1 | TRUE | wye
41 | LV_5079-7_1_3_load_214 | 52 | 0.00076694 | 0.00019221 | 0 | 0 |  | 1 | TRUE | wye
42 | LV_5079-7_1_3_load_54 | 53 | 0.0010223 | 0.00025621 | 0 | 0 |  | 1 | TRUE | wye
43 | LV_5079-7_1_3_load_57 | 54 | 0.0015253 | 0.00038227 | 0 | 0 |  | 1 | TRUE | wye
44 | LV_5079-7_1_3_load_56 | 55 | 0.0014616 | 0.00036631 | 0 | 0 |  | 1 | TRUE | wye
45 | LV_5079-7_1_3_load_71 | 56 | 0.0013069 | 0.00032754 | 0 | 0 |  | 1 | TRUE | wye
46 | LV_5079-7_1_3_load_58 | 57 | 0.0023046 | 0.00057758 | 0 | 0 |  | 1 | TRUE | wye
47 | LV_5079-7_1_3_load_59 | 58 | 0.00086763 | 0.00021745 | 0 | 0 |  | 1 | TRUE | wye
48 | LV_5079-7_1_3_load_62 | 59 | 0.0017807 | 0.00044628 | 0 | 0 |  | 1 | TRUE | wye
49 | LV_5079-7_1_3_load_63 | 60 | 0.0043605 | 0.0010929 | 0 | 0 |  | 1 | TRUE | wye
50 | LV_5079-7_1_3_load_64 | 61 | 0.0013807 | 0.00034604 | 0 | 0 |  | 1 | TRUE | wye
51 | LV_5079-7_1_3_load_65 | 62 | 0.0021589 | 0.00054106 | 0 | 0 |  | 1 | TRUE | wye
52 | LV_5079-7_1_3_load_66 | 63 | 0.0018329 | 0.00045937 | 0 | 0 |  | 1 | TRUE | wye
53 | LV_5079-7_1_3_load_67 | 64 | 0.0015887 | 0.00039817 | 0 | 0 |  | 1 | TRUE | wye
54 | LV_5079-7_1_3_load_78 | 67 | 0.0017872 | 0.00044792 | 0 | 0 |  | 1 | TRUE | wye
55 | LV_5079-7_1_3_load_72 | 68 | 0.0024392 | 0.00061131 | 0 | 0 |  | 1 | TRUE | wye
56 | LV_5079-7_1_3_load_73 | 69 | 0.00074986 | 0.00018793 | 0 | 0 |  | 1 | TRUE | wye
57 | LV_5079-7_1_3_load_79 | 71 | 0.001039 | 0.0002604 | 0 | 0 |  | 1 | TRUE | wye
58 | LV_5079-7_1_3_load_77 | 72 | 0.0015516 | 0.00038886 | 0 | 0 |  | 1 | TRUE | wye
59 | LV_5079-7_1_3_load_95 | 74 | 0.00064095 | 0.00016064 | 0 | 0 |  | 1 | TRUE | wye
60 | LV_5079-7_1_3_load_100 | 76 | 0.0011548 | 0.00028943 | 0 | 0 |  | 1 | TRUE | wye
61 | LV_5079-7_1_3_load_213 | 77 | 0.011344 | 0.0028431 | 0 | 0 |  | 1 | TRUE | wye

## ext_grid
| name | bus | vm_pu | va_degree | slack_weight | in_service
0 |  | 73 | 1 | 0 | 1 | TRUE

## line
| name | std_type | from_bus | to_bus | length_km | r_ohm_per_km | x_ohm_per_km | c_nf_per_km | g_us_per_km | max_i_ka | df | parallel | type | in_service
0 | LV_5079-7_1_3_line_0 | NAYY 4x150 SE | 0 | 1 | 0.0054948 | 0.208 | 0.08 | 261 | 0 | 0.27 | 1 | 1 | cs | TRUE
1 | LV_5079-7_1_3_line_1 | NAYY 4x150 SE | 1 | 2 | 0.05698 | 0.208 | 0.08 | 261 | 0 | 0.27 | 1 | 1 | cs | TRUE
2 | LV_5079-7_1_3_line_2 | NAYY 4x150 SE | 1 | 3 | 0.040172 | 0.208 | 0.08 | 261 | 0 | 0.27 | 1 | 1 | cs | TRUE
3 | LV_5079-7_1_3_line_3 | NAYY 4x150 SE | 2 | 67 | 0.0036957 | 0.208 | 0.08 | 261 | 0 | 0.27 | 1 | 1 | cs | TRUE
4 | LV_5079-7_1_3_line_4 | NAYY 4x150 SE | 2 | 65 | 0.007665 | 0.208 | 0.08 | 261 | 0 | 0.27 | 1 | 1 | cs | TRUE
5 | LV_5079-7_1_3_line_5 | NAYY 4x150 SE | 3 | 72 | 0.0010725 | 0.208 | 0.08 | 261 | 0 | 0.27 | 1 | 1 | cs | TRUE
6 | LV_5079-7_1_3_line_6 | NAYY 4x150 SE | 4 | 5 | 0.017132 | 0.208 | 0.08 | 261 | 0 | 0.27 | 1 | 2 | cs | TRUE
7 | LV_5079-7_1_3_line_7 | NAYY 4x150 SE | 4 | 6 | 0.013961 | 0.208 | 0.08 | 261 | 0 | 0.27 | 1 | 2 | cs | TRUE
8 | LV_5079-7_1_3_line_8 | NAYY 4x150 SE | 5 | 7 | 0.024256 | 0.208 | 0.08 | 261 | 0 | 0.27 | 1 | 2 | cs | TRUE
9 | LV_5079-7_1_3_line_9 | NAYY 4x150 SE | 6 | 8 | 0.033105 | 0.208 | 0.08 | 261 | 0 | 0.27 | 1 | 2 | cs | TRUE
10 | LV_5079-7_1_3_line_10 | NAYY 4x150 SE | 6 | 9 | 0.010546 | 0.208 | 0.08 | 261 | 0 | 0.27 | 1 | 1 | cs | TRUE
11 | LV_5079-7_1_3_line_11 | NAYY 4x150 SE | 7 | 10 | 0.026787 | 0.208 | 0.08 | 261 | 0 | 0.27 | 1 | 2 | cs | TRUE
12 | LV_5079-7_1_3_line_12 | NAYY 4x150 SE | 7 | 11 | 0.031508 | 0.208 | 0.08 | 261 | 0 | 0.27 | 1 | 1 | cs | TRUE
13 | LV_5079-7_1_3_line_13 | NAYY 4x150 SE | 8 | 12 | 0.019538 | 0.208 | 0.08 | 261 | 0 | 0.27 | 1 | 2 | cs | TRUE
14 | LV_5079-7_1_3_line_14 | NAYY 4x150 SE | 9 | 13 | 0.0021231 | 0.208 | 0.08 | 261 | 0 | 0.27 | 1 | 1 | cs | TRUE
15 | LV_5079-7_1_3_line_15 | NAYY 4x150 SE | 10 | 20 | 0.014384 | 0.208 | 0.08 | 261 | 0 | 0.27 | 1 | 2 | cs | TRUE
16 | LV_5079-7_1_3_line_16 | NAYY 4x150 SE | 12 | 14 | 0.019936 | 0.208 | 0.08 | 261 | 0 | 0.27 | 1 | 2 | cs | TRUE
17 | LV_5079-7_1_3_line_17 | NAYY 4x150 SE | 13 | 48 | 0.0020741 | 0.208 | 0.08 | 261 | 0 | 0.27 | 1 | 1 | cs | TRUE
18 | LV_5079-7_1_3_line_18 | NAYY 4x150 SE | 14 | 15 | 0.044611 | 0.208 | 0.08 | 261 | 0 | 0.27 | 1 | 1 | cs | TRUE
19 | LV_5079-7_1_3_line_19 | NAYY 4x150 SE | 14 | 16 | 0.17893 | 0.208 | 0.08 | 261 | 0 | 0.27 | 1 | 2 | cs | TRUE
20 | LV_5079-7_1_3_line_20 | NAYY 4x150 SE | 15 | 17 | 0.017815 | 0.208 | 0.08 | 261 | 0 | 0.27 | 1 | 1 | cs | TRUE
21 | LV_5079-7_1_3_line_21 | NAYY 4x150 SE | 16 | 18 | 0.080748 | 0.208 | 0.08 | 261 | 0 | 0.27 | 1 | 2 | cs | TRUE
22 | LV_5079-7_1_3_line_22 | NAYY 4x150 SE | 16 | 19 | 0.10763 | 0.208 | 0.08 | 261 | 0 | 0.27 | 1 | 1 | cs | TRUE
23 | LV_5079-7_1_3_line_23 | NAYY 4x150 SE | 17 | 45 | 0.14371 | 0.208 | 0.08 | 261 | 0 | 0.27 | 1 | 1 | cs | TRUE
24 | LV_5079-7_1_3_line_24 | NAYY 4x150 SE | 18 | 73 | 0.0655 | 0.208 | 0.08 | 261 | 0 | 0.27 | 1 | 2 | cs | TRUE
25 | LV_5079-7_1_3_line_25 | NAYY 4x150 SE | 19 | 71 | 0.034989 | 0.208 | 0.08 | 261 | 0 | 0.27 | 1 | 1 | cs | TRUE
26 | LV_5079-7_1_3_line_26 | NAYY 4x150 SE | 20 | 49 | 0.013011 | 0.208 | 0.08 | 261 | 0 | 0.27 | 1 | 1 | cs | TRUE
27 | LV_5079-7_1_3_line_27 | NAYY 4x150 SE | 20 | 26 | 0.004284 | 0.208 | 0.08 | 261 | 0 | 0.27 | 1 | 2 | cs | TRUE
28 | LV_5079-7_1_3_line_28 | NAYY 4x150 SE | 21 | 22 | 0.038627 | 0.208 | 0.08 | 261 | 0 | 0.27 | 1 | 1 | cs | TRUE
29 | LV_5079-7_1_3_line_29 | NAYY 4x150 SE | 21 | 23 | 0.030348 | 0.208 | 0.08 | 261 | 0 | 0.27 | 1 | 1 | cs | TRUE
30 | LV_5079-7_1_3_line_30 | NAYY 4x150 SE | 22 | 24 | 0.036656 | 0.208 | 0.08 | 261 | 0 | 0.27 | 1 | 1 | cs | TRUE
31 | LV_5079-7_1_3_line_31 | NAYY 4x150 SE | 23 | 25 | 0.01584 | 0.208 | 0.08 | 261 | 0 | 0.27 | 1 | 2 | cs | TRUE
32 | LV_5079-7_1_3_line_32 | NAYY 4x150 SE | 23 | 26 | 0.0049921 | 0.208 | 0.08 | 261 | 0 | 0.27 | 1 | 2 | cs | TRUE
33 | LV_5079-7_1_3_line_33 | NAYY 4x150 SE | 25 | 27 | 0.0046889 | 0.208 | 0.08 | 261 | 0 | 0.27 | 1 | 2 | cs | TRUE
34 | LV_5079-7_1_3_line_34 | NAYY 4x150 SE | 27 | 36 | 0.018804 | 0.208 | 0.08 | 261 | 0 | 0.27 | 1 | 2 | cs | TRUE
35 | LV_5079-7_1_3_line_35 | NAYY 4x150 SE | 28 | 29 | 0.022328 | 0.208 | 0.08 | 261 | 0 | 0.27 | 1 | 1 | cs | TRUE
36 | LV_5079-7_1_3_line_36 | NAYY 4x150 SE | 28 | 30 | 0.013632 | 0.208 | 0.08 | 261 | 0 | 0.27 | 1 | 1 | cs | TRUE
37 | LV_5079-7_1_3_line_37 | NAYY 4x150 SE | 29 | 31 | 0.010834 | 0.208 | 0.08 | 261 | 0 | 0.27 | 1 | 1 | cs | TRUE
38 | LV_5079-7_1_3_line_38 | NAYY 4x150 SE | 30 | 32 | 0.0017706 | 0.208 | 0.08 | 261 | 0 | 0.27 | 1 | 1 | cs | TRUE
39 | LV_5079-7_1_3_line_39 | NAYY 4x150 SE | 31 | 33 | 0.0022586 | 0.208 | 0.08 | 261 | 0 | 0.27 | 1 | 1 | cs | TRUE
40 | LV_5079-7_1_3_line_40 | NAYY 4x150 SE | 31 | 34 | 0.023725 | 0.208 | 0.08 | 261 | 0 | 0.27 | 1 | 1 | cs | TRUE
41 | LV_5079-7_1_3_line_41 | NAYY 4x150 SE | 32 | 35 | 0.010229 | 0.208 | 0.08 | 261 | 0 | 0.27 | 1 | 1 | cs | TRUE
42 | LV_5079-7_1_3_line_42 | NAYY 4x150 SE | 33 | 39 | 0.012959 | 0.208 | 0.08 | 261 | 0 | 0.27 | 1 | 1 | cs | TRUE
43 | LV_5079-7_1_3_line_43 | NAYY 4x150 SE | 34 | 37 | 0.005476 | 0.208 | 0.08 | 261 | 0 | 0.27 | 1 | 1 | cs | TRUE
44 | LV_5079-7_1_3_line_44 | NAYY 4x150 SE | 35 | 36 | 0.0077126 | 0.208 | 0.08 | 261 | 0 | 0.27 | 1 | 1 | cs | TRUE
45 | LV_5079-7_1_3_line_45 | NAYY 4x150 SE | 37 | 38 | 0.044914 | 0.208 | 0.08 | 261 | 0 | 0.27 | 1 | 1 | cs | TRUE
46 | LV_5079-7_1_3_line_46 | NAYY 4x150 SE | 39 | 40 | 0.046878 | 0.208 | 0.08 | 261 | 0 | 0.27 | 1 | 1 | cs | TRUE
47 | LV_5079-7_1_3_line_47 | NAYY 4x150 SE | 41 | 42 | 0.0060988 | 0.208 | 0.08 | 261 | 0 | 0.27 | 1 | 1 | cs | TRUE
48 | LV_5079-7_1_3_line_48 | NAYY 4x150 SE | 42 | 43 | 0.0048558 | 0.208 | 0.08 | 261 | 0 | 0.27 | 1 | 1 | cs | TRUE
49 | LV_5079-7_1_3_line_49 | NAYY 4x150 SE | 43 | 44 | 0.02104 | 0.208 | 0.08 | 261 | 0 | 0.27 | 1 | 1 | cs | TRUE
50 | LV_5079-7_1_3_line_50 | NAYY 4x150 SE | 44 | 46 | 0.013863 | 0.208 | 0.08 | 261 | 0 | 0.27 | 1 | 1 | cs | TRUE
51 | LV_5079-7_1_3_line_51 | NAYY 4x150 SE | 45 | 50 | 0.037904 | 0.208 | 0.08 | 261 | 0 | 0.27 | 1 | 1 | cs | TRUE
52 | LV_5079-7_1_3_line_52 | NAYY 4x150 SE | 45 | 51 | 0.078046 | 0.208 | 0.08 | 261 | 0 | 0.27 | 1 | 1 | cs | TRUE
53 | LV_5079-7_1_3_line_53 | NAYY 4x150 SE | 46 | 47 | 0.0045062 | 0.208 | 0.08 | 261 | 0 | 0.27 | 1 | 1 | cs | TRUE
54 | LV_5079-7_1_3_line_54 | NAYY 4x150 SE | 47 | 48 | 0.0086615 | 0.208 | 0.08 | 261 | 0 | 0.27 | 1 | 1 | cs | TRUE
55 | LV_5079-7_1_3_line_55 | NAYY 4x150 SE | 51 | 52 | 0.040343 | 0.208 | 0.08 | 261 | 0 | 0.27 | 1 | 1 | cs | TRUE
56 | LV_5079-7_1_3_line_56 | NAYY 4x150 SE | 52 | 75 | 0.14463 | 0.208 | 0.08 | 261 | 0 | 0.27 | 1 | 1 | cs | TRUE
57 | LV_5079-7_1_3_line_57 | NAYY 4x150 SE | 53 | 54 | 0.061116 | 0.208 | 0.08 | 261 | 0 | 0.27 | 1 | 1 | cs | TRUE
58 | LV_5079-7_1_3_line_58 | NAYY 4x150 SE | 54 | 57 | 0.040488 | 0.208 | 0.08 | 261 | 0 | 0.27 | 1 | 1 | cs | TRUE
59 | LV_5079-7_1_3_line_59 | NAYY 4x150 SE | 55 | 56 | 0.011177 | 0.208 | 0.08 | 261 | 0 | 0.27 | 1 | 1 | cs | TRUE
60 | LV_5079-7_1_3_line_60 | NAYY 4x150 SE | 56 | 66 | 0.014641 | 0.208 | 0.08 | 261 | 0 | 0.27 | 1 | 1 | cs | TRUE
61 | LV_5079-7_1_3_line_61 | NAYY 4x150 SE | 57 | 58 | 0.014681 | 0.208 | 0.08 | 261 | 0 | 0.27 | 1 | 1 | cs | TRUE
62 | LV_5079-7_1_3_line_62 | NAYY 4x150 SE | 58 | 59 | 0.03206 | 0.208 | 0.08 | 261 | 0 | 0.27 | 1 | 1 | cs | TRUE
63 | LV_5079-7_1_3_line_63 | NAYY 4x150 SE | 59 | 60 | 0.012503 | 0.208 | 0.08 | 261 | 0 | 0.27 | 1 | 1 | cs | TRUE
64 | LV_5079-7_1_3_line_64 | NAYY 4x150 SE | 60 | 61 | 0.0054398 | 0.208 | 0.08 | 261 | 0 | 0.27 | 1 | 1 | cs | TRUE
65 | LV_5079-7_1_3_line_65 | NAYY 4x150 SE | 61 | 62 | 0.017173 | 0.208 | 0.08 | 261 | 0 | 0.27 | 1 | 1 | cs | TRUE
66 | LV_5079-7_1_3_line_66 | NAYY 4x150 SE | 62 | 63 | 0.0018458 | 0.208 | 0.08 | 261 | 0 | 0.27 | 1 | 1 | cs | TRUE
67 | LV_5079-7_1_3_line_67 | NAYY 4x150 SE | 63 | 64 | 0.010598 | 0.208 | 0.08 | 261 | 0 | 0.27 | 1 | 1 | cs | TRUE
68 | LV_5079-7_1_3_line_68 | NAYY 4x150 SE | 64 | 65 | 0.0091577 | 0.208 | 0.08 | 261 | 0 | 0.27 | 1 | 1 | cs | TRUE
69 | LV_5079-7_1_3_line_69 | NAYY 4x150 SE | 65 | 66 | 0.005314 | 0.208 | 0.08 | 261 | 0 | 0.27 | 1 | 1 | cs | TRUE
70 | LV_5079-7_1_3_line_70 | NAYY 4x150 SE | 66 | 68 | 0.016347 | 0.208 | 0.08 | 261 | 0 | 0.27 | 1 | 1 | cs | TRUE
71 | LV_5079-7_1_3_line_71 | NAYY 4x150 SE | 68 | 69 | 0.017151 | 0.208 | 0.08 | 261 | 0 | 0.27 | 1 | 1 | cs | TRUE
72 | LV_5079-7_1_3_line_72 | NAYY 4x150 SE | 70 | 71 | 0.03978 | 0.208 | 0.08 | 261 | 0 | 0.27 | 1 | 1 | cs | TRUE
73 | LV_5079-7_1_3_line_73 | NAYY 4x150 SE | 70 | 72 | 0.051592 | 0.208 | 0.08 | 261 | 0 | 0.27 | 1 | 1 | cs | TRUE
74 | LV_5079-7_1_3_line_74 | NAYY 4x150 SE | 73 | 77 | 0.058178 | 0.208 | 0.08 | 261 | 0 | 0.27 | 1 | 1 | cs | TRUE
75 | LV_5079-7_1_3_line_75 | NAYY 4x150 SE | 74 | 75 | 0.11663 | 0.208 | 0.08 | 261 | 0 | 0.27 | 1 | 1 | cs | TRUE
76 | LV_5079-7_1_3_line_76 | NAYY 4x150 SE | 75 | 76 | 0.10962 | 0.208 | 0.08 | 261 | 0 | 0.27 | 1 | 1 | cs | TRUE

## trafo
| name | std_type | hv_bus | lv_bus | sn_mva | vn_hv_kv | vn_lv_kv | vk_percent | vkr_percent | pfe_kw | i0_percent | shift_degree | tap_side | tap_neutral | tap_min | tap_max | tap_step_percent | tap_step_degree | tap_pos | tap_phase_shifter | parallel | df | in_service
0 | LV_5079-7_1_3_trafo_212 | 0.25 MVA 20/0.4 kV | 78 | 73 | 0.25 | 20 | 0.4 | 6 | 1.44 | 0.8 | 0.32 | 150 | hv | 0 | -2 | 2 | 2.5 | 0 | 0 | FALSE | 1 | 1 | TRUE

## line_geodata
| x0 | y0 | x1 | y1 | x2 | y2 | x3 | y3 | x4 | y4 | x5 | y5 | x6 | y6 | x7 | y7 | x8 | y8 | x9 | y9 | x10 | y10 | x11 | y11
0 | 2699605.5013 | 1151383.7044 | 2699600.2691 | 1151385.3826
1 | 2699660.3423 | 1151372.1929 | 2699627.8146 | 1151382.4836 | 2699616.0883 | 1151385.5139 | 2699609.9639 | 1151385.4126 | 2699605.5013 | 1151383.7044
2 | 2699605.5013 | 1151383.7044 | 2699606.6656 | 1151378.7539 | 2699609.8234 | 1151374.4145 | 2699618.3641 | 1151366.7398 | 2699628.4227 | 1151361.047 | 2699634.6862 | 1151358.7273
3 | 2699660.3423 | 1151372.1929 | 2699657.3772 | 1151369.987
4 | 2699667.8373 | 1151373.8957 | 2699660.3423 | 1151372.1929
5 | 2699634.6862 | 1151358.7273 | 2699635.692 | 1151358.3548
6 | 2699573.1598 | 1151111.5221 | 2699570.4232 | 1151113.7006 | 2699564.3495 | 1151116.5575 | 2699557.6552 | 1151118.3174
7 | 2699544.1482 | 1151121.8493 | 2699550.4628 | 1151120.2081 | 2699557.6552 | 1151118.3174
8 | 2699580.5046 | 1151089.4743 | 2699580.178 | 1151098.5412 | 2699576.2655 | 1151109.0498 | 2699573.1598 | 1151111.5221
9 | 2699544.1482 | 1151121.8493 | 2699532.6753 | 1151124.8394 | 2699515.248 | 1151132.7676 | 2699513.714 | 1151134.2057
10 | 2699544.1482 | 1151121.8493 | 2699538.0403 | 1151113.2524
11 | 2699580.5046 | 1151089.4743 | 2699575.7994 | 1151082.4588 | 2699563.9319 | 1151077.7375 | 2699558.6141 | 1151076.089
12 | 2699580.5046 | 1151089.4743 | 2699596.3137 | 1151086.1001 | 2699611.1655 | 1151082.2486
13 | 2699513.714 | 1151134.2057 | 2699500.1904 | 1151146.8833 | 2699499.4889 | 1151147.5982
14 | 2699538.0403 | 1151113.2524 | 2699536.8107 | 1151111.5216 | 2699536.8107 | 1151111.5216
15 | 2699544.8752 | 1151071.8301 | 2699558.6141 | 1151076.089
16 | 2699485.5261 | 1151161.8283 | 2699499.4889 | 1151147.5982
17 | 2699536.8107 | 1151111.5216 | 2699534.7408 | 1151111.6527
18 | 2699485.5261 | 1151161.8283 | 2699476.0494 | 1151162.4945 | 2699467.7261 | 1151167.6936 | 2699454.4331 | 1151174.4562 | 2699444.6957 | 1151178.3535
19 | 2699485.5261 | 1151161.8283 | 2699483.6997 | 1151172.9384 | 2699482.6445 | 1151187.0853 | 2699488.7796 | 1151239.5193 | 2699491.641 | 1151253.1195 | 2699510.4842 | 1151296.5356 | 2699513.5902 | 1151307.8717 | 2699510.9323 | 1151319.1237 | 2699507.1306 | 1151324.7978 | 2699503.9843 | 1151328.4481 | 2699500.0406 | 1151330.6399
20 | 2699444.6957 | 1151178.3535 | 2699443.1689 | 1151189.4574 | 2699441.5959 | 1151195.8739
21 | 2699500.0406 | 1151330.6399 | 2699506.1906 | 1151331.9756 | 2699512.8163 | 1151329.6169 | 2699519.8969 | 1151324.8087 | 2699523.9297 | 1151317.693 | 2699524.4867 | 1151309.0747 | 2699522.4124 | 1151297.5554 | 2699519.1332 | 1151284.1596 | 2699517.4998 | 1151270.5797 | 2699516.7543 | 1151267.8049
22 | 2699500.0406 | 1151330.6399 | 2699607.6202 | 1151333.8756
23 | 2699372.3472 | 1151288.662 | 2699392.0244 | 1151281.5932 | 2699424.6543 | 1151263.2535 | 2699439.3891 | 1151256.1033 | 2699446.6669 | 1151251.9097 | 2699449.814 | 1151248.6818 | 2699451.711 | 1151245.8447 | 2699450.7674 | 1151240.6926 | 2699447.349 | 1151235.7108 | 2699440.811 | 1151220.2043 | 2699439.8599 | 1151202.9557 | 2699441.5959 | 1151195.8739
24 | 2699539.2878 | 1151210.6022 | 2699531.7188 | 1151220.3276 | 2699520.1408 | 1151235.7349 | 2699513.5213 | 1151249.7899 | 2699514.3973 | 1151259.0323 | 2699516.7543 | 1151267.8049
25 | 2699607.6202 | 1151333.8756 | 2699614.4 | 1151329.3287 | 2699623.0774 | 1151324.5247 | 2699629.1807 | 1151321.7239 | 2699634.0357 | 1151320.6034 | 2699638.3849 | 1151321.2758 | 2699639.1775 | 1151321.4341
26 | 2699544.8752 | 1151071.8301 | 2699543.6537 | 1151058.8796
27 | 2699544.8752 | 1151071.8301 | 2699540.7079 | 1151070.837
28 | 2699508.9172 | 1151027.4608 | 2699508.9595 | 1151027.3647 | 2699511.9098 | 1151023.511 | 2699515.6329 | 1151022.1383 | 2699517.8699 | 1151023.8207 | 2699519.0446 | 1151027.5313 | 2699519.1535 | 1151033.4813 | 2699518.645 | 1151039.6323 | 2699518.899 | 1151050.5154
29 | 2699535.8518 | 1151069.6797 | 2699524.9794 | 1151067.4543 | 2699520.1047 | 1151063.26 | 2699519.0046 | 1151055.0367 | 2699518.899 | 1151050.5154
30 | 2699508.9172 | 1151027.4608 | 2699504.469 | 1151037.5524 | 2699493.6746 | 1151055.2297 | 2699490.331 | 1151058.8318
31 | 2699535.8518 | 1151069.6797 | 2699532.0981 | 1151072.4416 | 2699524.179 | 1151078.2589 | 2699522.9271 | 1151078.7738
32 | 2699535.8518 | 1151069.6797 | 2699540.7079 | 1151070.837
33 | 2699522.9271 | 1151078.7738 | 2699518.5907 | 1151080.5575
34 | 2699501.4099 | 1151087.8004 | 2699505.126 | 1151085.1374 | 2699515.058 | 1151082.0106 | 2699518.5907 | 1151080.5575
35 | 2699477.2311 | 1151110.595 | 2699474.1819 | 1151113.3552 | 2699463.1833 | 1151118.3101 | 2699457.7749 | 1151121.2426
36 | 2699477.2311 | 1151110.595 | 2699484.4226 | 1151104.0852 | 2699487.0755 | 1151101.184
37 | 2699448.2185 | 1151126.3458 | 2699453.632 | 1151123.489 | 2699457.7749 | 1151121.2426
38 | 2699488.2703 | 1151099.8774 | 2699487.0755 | 1151101.184
39 | 2699448.2185 | 1151126.3458 | 2699446.22 | 1151127.3981
40 | 2699448.2185 | 1151126.3458 | 2699437.8228 | 1151126.8746 | 2699424.8094 | 1151124.0512
41 | 2699488.2703 | 1151099.8774 | 2699495.1727 | 1151092.3289
42 | 2699435.3382 | 1151134.4063 | 2699443.448 | 1151128.8576 | 2699446.22 | 1151127.3981
43 | 2699424.8094 | 1151124.0512 | 2699419.4579 | 1151122.8901
44 | 2699495.1727 | 1151092.3289 | 2699495.3292 | 1151092.1578 | 2699501.4099 | 1151087.8004
45 | 2699376.012 | 1151128.9228 | 2699381.6329 | 1151125.1243 | 2699398.5653 | 1151122.5242 | 2699415.2488 | 1151121.9768 | 2699419.4579 | 1151122.8901
46 | 2699435.3382 | 1151134.4063 | 2699418.2515 | 1151146.097 | 2699404.9212 | 1151155.116 | 2699396.9249 | 1151161.2539
47 | 2699478.9767 | 1151126.9758 | 2699483.9214 | 1151123.4057
48 | 2699487.8584 | 1151120.5633 | 2699483.9214 | 1151123.4057
49 | 2699487.8584 | 1151120.5633 | 2699487.8584 | 1151120.5633 | 2699497.4005 | 1151116.4071 | 2699507.9238 | 1151114.8883
50 | 2699521.6417 | 1151112.8874 | 2699512.6759 | 1151114.2024 | 2699507.9238 | 1151114.8883
51 | 2699372.3472 | 1151288.662 | 2699368.7459 | 1151294.7619 | 2699364.924 | 1151301.6699 | 2699362.1507 | 1151307.3721 | 2699358.3635 | 1151312.6463 | 2699351.541 | 1151314.3793 | 2699348.5003 | 1151314.1087
52 | 2699372.3472 | 1151288.662 | 2699364.4218 | 1151294.8907 | 2699352.6844 | 1151307.4272 | 2699345.2132 | 1151310.7839 | 2699332.0559 | 1151309.3438 | 2699318.6722 | 1151309.5344 | 2699310.1726 | 1151312.8742 | 2699304.9406 | 1151317.2933
53 | 2699526.1001 | 1151112.2334 | 2699521.6417 | 1151112.8874
54 | 2699526.1001 | 1151112.2334 | 2699526.505 | 1151112.174 | 2699534.7408 | 1151111.6527
55 | 2699304.9406 | 1151317.2933 | 2699301.8191 | 1151319.9298 | 2699298.2045 | 1151326.8412 | 2699294.2617 | 1151341.5521 | 2699289.0358 | 1151353.7038
56 | 2699149.4161 | 1151315.9731 | 2699289.0358 | 1151353.7038
57 | 2699550.7478 | 1151448.7988 | 2699559.6333 | 1151509.2658
58 | 2699550.7478 | 1151448.7988 | 2699571.3708 | 1151437.5517 | 2699585.038 | 1151427.4464
59 | 2699683.2204 | 1151382.7669 | 2699686.9962 | 1151383.2963 | 2699691.7938 | 1151379.6068 | 2699692.5889 | 1151379.342 | 2699693.039 | 1151379.1928
60 | 2699672.9516 | 1151372.4016 | 2699678.5554 | 1151378.9095 | 2699683.2204 | 1151382.7669 | 2699683.2204 | 1151382.7669
61 | 2699585.038 | 1151427.4464 | 2699586.6965 | 1151426.2201 | 2699595.0413 | 1151419.2426 | 2699596.2443 | 1151417.9847
62 | 2699621.2096 | 1151399.758 | 2699615.076 | 1151401.2292 | 2699609.1036 | 1151403.543 | 2699602.4312 | 1151411.5154 | 2699596.2443 | 1151417.9847
63 | 2699633.368 | 1151396.8434 | 2699632.9414 | 1151396.9441 | 2699621.2096 | 1151399.758
64 | 2699633.368 | 1151396.8434 | 2699638.6622 | 1151395.5931
65 | 2699638.6622 | 1151395.5931 | 2699647.2838 | 1151393.557 | 2699655.0019 | 1151390.4646
66 | 2699656.6825 | 1151389.7261 | 2699656.5573 | 1151389.8413 | 2699655.0019 | 1151390.4646
67 | 2699656.6825 | 1151389.7261 | 2699663.464 | 1151383.485 | 2699664.0373 | 1151382.2278
68 | 2699667.8373 | 1151373.8957 | 2699664.0373 | 1151382.2278
69 | 2699667.8373 | 1151373.8957 | 2699672.9516 | 1151372.4016
70 | 2699672.9516 | 1151372.4016 | 2699681.7411 | 1151371.0351 | 2699688.7247 | 1151368.435
71 | 2699702.4542 | 1151358.6208 | 2699693.8065 | 1151366.543 | 2699688.7247 | 1151368.435
72 | 2699677.8086 | 1151330.8116 | 2699670.5792 | 1151329.291 | 2699660.3274 | 1151326.7087 | 2699649.6097 | 1151323.5184 | 2699639.1775 | 1151321.4341
73 | 2699677.8086 | 1151330.8116 | 2699677.4211 | 1151333.3512 | 2699672.6076 | 1151337.9967 | 2699661.537 | 1151345.4627 | 2699645.6937 | 1151354.6508 | 2699635.692 | 1151358.3548
74 | 2699539.2878 | 1151210.6022 | 2699548.2396 | 1151205.0021 | 2699558.1952 | 1151200.4415 | 2699564.9907 | 1151200.3538 | 2699571.332 | 1151203.1269 | 2699575.3441 | 1151209.3416 | 2699578.7998 | 1151224.5971
75 | 2699149.4161 | 1151315.9731 | 2699152.5597 | 1151325.0639 | 2699153.6264 | 1151335.3434 | 2699148.0195 | 1151350.4383 | 2699137.5184 | 1151362.9844 | 2699125.3952 | 1151374.2809 | 2699119.8424 | 1151386.0969 | 2699108.9675 | 1151396.1798 | 2699096.9389 | 1151401.7299 | 2699093.3748 | 1151407.1808
76 | 2699149.4161 | 1151315.9731 | 2699127.286 | 1151334.4983 | 2699117.3065 | 1151340.0821 | 2699100.8232 | 1151340.6335 | 2699088.4207 | 1151343.7092 | 2699073.8727 | 1151351.675 | 2699059.3594 | 1151358.0069 | 2699051.8839 | 1151359.5532

## bus_geodata
| x | y | coords
0 | 2699600.2691 | 1151385.3826
1 | 2699605.5013 | 1151383.7044
2 | 2699660.3423 | 1151372.1929
3 | 2699634.6862 | 1151358.7273
4 | 2699557.6552 | 1151118.3174
5 | 2699573.1598 | 1151111.5221
6 | 2699544.1482 | 1151121.8493
7 | 2699580.5046 | 1151089.4743
8 | 2699513.714 | 1151134.2057
9 | 2699538.0403 | 1151113.2524
10 | 2699558.6141 | 1151076.089
11 | 2699611.1655 | 1151082.2486
12 | 2699499.4889 | 1151147.5982
13 | 2699536.8107 | 1151111.5216
14 | 2699485.5261 | 1151161.8283
15 | 2699444.6957 | 1151178.3535
16 | 2699500.0406 | 1151330.6399
17 | 2699441.5959 | 1151195.8739
18 | 2699516.7543 | 1151267.8049
19 | 2699607.6202 | 1151333.8756
20 | 2699544.8752 | 1151071.8301
21 | 2699518.899 | 1151050.5154
22 | 2699508.9172 | 1151027.4608
23 | 2699535.8518 | 1151069.6797
24 | 2699490.331 | 1151058.8318
25 | 2699522.9271 | 1151078.7738
26 | 2699540.7079 | 1151070.837
27 | 2699518.5907 | 1151080.5575
28 | 2699477.2311 | 1151110.595
29 | 2699457.7749 | 1151121.2426
30 | 2699487.0755 | 1151101.184
31 | 2699448.2185 | 1151126.3458
32 | 2699488.2703 | 1151099.8774
33 | 2699446.22 | 1151127.3981
34 | 2699424.8094 | 1151124.0512
35 | 2699495.1727 | 1151092.3289
36 | 2699501.4099 | 1151087.8004
37 | 2699419.4579 | 1151122.8901
38 | 2699376.012 | 1151128.9228
39 | 2699435.3382 | 1151134.4063
40 | 2699396.9249 | 1151161.2539
41 | 2699478.9767 | 1151126.9758
42 | 2699483.9214 | 1151123.4057
43 | 2699487.8584 | 1151120.5633
44 | 2699507.9238 | 1151114.8883
45 | 2699372.3472 | 1151288.662
46 | 2699521.6417 | 1151112.8874
47 | 2699526.1001 | 1151112.2334
48 | 2699534.7408 | 1151111.6527
49 | 2699543.6537 | 1151058.8796
50 | 2699348.5003 | 1151314.1087
51 | 2699304.9406 | 1151317.2933
52 | 2699289.0358 | 1151353.7038
53 | 2699559.6333 | 1151509.2658
54 | 2699550.7478 | 1151448.7988
55 | 2699693.039 | 1151379.1928
56 | 2699683.2204 | 1151382.7669
57 | 2699585.038 | 1151427.4464
58 | 2699596.2443 | 1151417.9847
59 | 2699621.2096 | 1151399.758
60 | 2699633.368 | 1151396.8434
61 | 2699638.6622 | 1151395.5931
62 | 2699655.0019 | 1151390.4646
63 | 2699656.6825 | 1151389.7261
64 | 2699664.0373 | 1151382.2278
65 | 2699667.8373 | 1151373.8957
66 | 2699672.9516 | 1151372.4016
67 | 2699657.3772 | 1151369.987
68 | 2699688.7247 | 1151368.435
69 | 2699702.4542 | 1151358.6208
70 | 2699677.8086 | 1151330.8116
71 | 2699639.1775 | 1151321.4341
72 | 2699635.692 | 1151358.3548
73 | 2699539.2878 | 1151210.6022
74 | 2699093.3748 | 1151407.1808
75 | 2699149.4161 | 1151315.9731
76 | 2699051.8839 | 1151359.5532
77 | 2699578.7998 | 1151224.5971
78 | 2699578.7998 | 1151224.5971

## line_std_types
| c_nf_per_km | r_ohm_per_km | x_ohm_per_km | max_i_ka | type | q_mm2 | alpha | voltage_rating
NAYY 4x50 SE | 210 | 0.642 | 0.083 | 0.142 | cs | 50 | 0.00403 | LV
NAYY 4x120 SE | 264 | 0.225 | 0.08 | 0.242 | cs | 120 | 0.00403 | LV
NAYY 4x150 SE | 261 | 0.208 | 0.08 | 0.27 | cs | 150 | 0.00403 | LV
NA2XS2Y 1x95 RM/25 12/20 kV | 216 | 0.313 | 0.132 | 0.252 | cs | 95 | 0.00403 | MV
NA2XS2Y 1x185 RM/25 12/20 kV | 273 | 0.161 | 0.117 | 0.362 | cs | 185 | 0.00403 | MV
NA2XS2Y 1x240 RM/25 12/20 kV | 304 | 0.122 | 0.112 | 0.421 | cs | 240 | 0.00403 | MV
NA2XS2Y 1x95 RM/25 6/10 kV | 315 | 0.313 | 0.123 | 0.249 | cs | 95 | 0.00403 | MV
NA2XS2Y 1x185 RM/25 6/10 kV | 406 | 0.161 | 0.11 | 0.358 | cs | 185 | 0.00403 | MV
NA2XS2Y 1x240 RM/25 6/10 kV | 456 | 0.122 | 0.105 | 0.416 | cs | 240 | 0.00403 | MV
NA2XS2Y 1x150 RM/25 12/20 kV | 250 | 0.206 | 0.116 | 0.319 | cs | 150 | 0.00403 | MV
NA2XS2Y 1x120 RM/25 12/20 kV | 230 | 0.253 | 0.119 | 0.283 | cs | 120 | 0.00403 | MV
NA2XS2Y 1x70 RM/25 12/20 kV | 190 | 0.443 | 0.132 | 0.22 | cs | 70 | 0.00403 | MV
NA2XS2Y 1x150 RM/25 6/10 kV | 360 | 0.206 | 0.11 | 0.315 | cs | 150 | 0.00403 | MV
NA2XS2Y 1x120 RM/25 6/10 kV | 340 | 0.253 | 0.113 | 0.28 | cs | 120 | 0.00403 | MV
NA2XS2Y 1x70 RM/25 6/10 kV | 280 | 0.443 | 0.123 | 0.217 | cs | 70 | 0.00403 | MV
N2XS(FL)2Y 1x120 RM/35 64/110 kV | 112 | 0.153 | 0.166 | 0.366 | cs | 120 | 0.00393 | HV
N2XS(FL)2Y 1x185 RM/35 64/110 kV | 125 | 0.099 | 0.156 | 0.457 | cs | 185 | 0.00393 | HV
N2XS(FL)2Y 1x240 RM/35 64/110 kV | 135 | 0.075 | 0.149 | 0.526 | cs | 240 | 0.00393 | HV
N2XS(FL)2Y 1x300 RM/35 64/110 kV | 144 | 0.06 | 0.144 | 0.588 | cs | 300 | 0.00393 | HV
15-AL1/3-ST1A 0.4 | 11 | 1.8769 | 0.35 | 0.105 | ol | 16 | 0.00403 | LV
24-AL1/4-ST1A 0.4 | 11.25 | 1.2012 | 0.335 | 0.14 | ol | 24 | 0.00403 | LV
48-AL1/8-ST1A 0.4 | 12.2 | 0.5939 | 0.3 | 0.21 | ol | 48 | 0.00403 | LV
94-AL1/15-ST1A 0.4 | 13.2 | 0.306 | 0.29 | 0.35 | ol | 94 | 0.00403 | LV
34-AL1/6-ST1A 10.0 | 9.7 | 0.8342 | 0.36 | 0.17 | ol | 34 | 0.00403 | MV
48-AL1/8-ST1A 10.0 | 10.1 | 0.5939 | 0.35 | 0.21 | ol | 48 | 0.00403 | MV
70-AL1/11-ST1A 10.0 | 10.4 | 0.4132 | 0.339 | 0.29 | ol | 70 | 0.00403 | MV
94-AL1/15-ST1A 10.0 | 10.75 | 0.306 | 0.33 | 0.35 | ol | 94 | 0.00403 | MV
122-AL1/20-ST1A 10.0 | 11.1 | 0.2376 | 0.323 | 0.41 | ol | 122 | 0.00403 | MV
149-AL1/24-ST1A 10.0 | 11.25 | 0.194 | 0.315 | 0.47 | ol | 149 | 0.00403 | MV
34-AL1/6-ST1A 20.0 | 9.15 | 0.8342 | 0.382 | 0.17 | ol | 34 | 0.00403 | MV
48-AL1/8-ST1A 20.0 | 9.5 | 0.5939 | 0.372 | 0.21 | ol | 48 | 0.00403 | MV
70-AL1/11-ST1A 20.0 | 9.7 | 0.4132 | 0.36 | 0.29 | ol | 70 | 0.00403 | MV
94-AL1/15-ST1A 20.0 | 10 | 0.306 | 0.35 | 0.35 | ol | 94 | 0.00403 | MV
122-AL1/20-ST1A 20.0 | 10.3 | 0.2376 | 0.344 | 0.41 | ol | 122 | 0.00403 | MV
149-AL1/24-ST1A 20.0 | 10.5 | 0.194 | 0.337 | 0.47 | ol | 149 | 0.00403 | MV
184-AL1/30-ST1A 20.0 | 10.75 | 0.1571 | 0.33 | 0.535 | ol | 184 | 0.00403 | MV
243-AL1/39-ST1A 20.0 | 11 | 0.1188 | 0.32 | 0.645 | ol | 243 | 0.00403 | MV
48-AL1/8-ST1A 110.0 | 8 | 0.5939 | 0.46 | 0.21 | ol | 48 | 0.00403 | HV
70-AL1/11-ST1A 110.0 | 8.4 | 0.4132 | 0.45 | 0.29 | ol | 70 | 0.00403 | HV
94-AL1/15-ST1A 110.0 | 8.65 | 0.306 | 0.44 | 0.35 | ol | 94 | 0.00403 | HV
122-AL1/20-ST1A 110.0 | 8.5 | 0.2376 | 0.43 | 0.41 | ol | 122 | 0.00403 | HV
149-AL1/24-ST1A 110.0 | 8.75 | 0.194 | 0.41 | 0.47 | ol | 149 | 0.00403 | HV
184-AL1/30-ST1A 110.0 | 8.8 | 0.1571 | 0.4 | 0.535 | ol | 184 | 0.00403 | HV
243-AL1/39-ST1A 110.0 | 9 | 0.1188 | 0.39 | 0.645 | ol | 243 | 0.00403 | HV
305-AL1/39-ST1A 110.0 | 9.2 | 0.0949 | 0.38 | 0.74 | ol | 305 | 0.00403 | HV
490-AL1/64-ST1A 110.0 | 9.75 | 0.059 | 0.37 | 0.96 | ol | 490 | 0.00403 | HV
679-AL1/86-ST1A 110.0 | 9.95 | 0.042 | 0.36 | 1.15 | ol | 679 | 0.00403 | HV
490-AL1/64-ST1A 220.0 | 10 | 0.059 | 0.285 | 0.96 | ol | 490 | 0.00403 | HV
679-AL1/86-ST1A 220.0 | 11.7 | 0.042 | 0.275 | 1.15 | ol | 679 | 0.00403 | HV
490-AL1/64-ST1A 380.0 | 11 | 0.059 | 0.253 | 0.96 | ol | 490 | 0.00403 | HV
679-AL1/86-ST1A 380.0 | 14.6 | 0.042 | 0.25 | 1.15 | ol | 679 | 0.00403 | HV

## trafo_std_types
| i0_percent | pfe_kw | vkr_percent | sn_mva | vn_lv_kv | vn_hv_kv | vk_percent | shift_degree | vector_group | tap_side | tap_neutral | tap_min | tap_max | tap_step_degree | tap_step_percent | tap_phase_shifter
160 MVA 380/110 kV | 0.06 | 60 | 0.25 | 160 | 110 | 380 | 12.2 | 0 | Yy0 | hv | 0 | -9 | 9 | 0 | 1.5 | FALSE
100 MVA 220/110 kV | 0.06 | 55 | 0.26 | 100 | 110 | 220 | 12 | 0 | Yy0 | hv | 0 | -9 | 9 | 0 | 1.5 | FALSE
63 MVA 110/20 kV | 0.04 | 22 | 0.32 | 63 | 20 | 110 | 18 | 150 | YNd5 | hv | 0 | -9 | 9 | 0 | 1.5 | FALSE
40 MVA 110/20 kV | 0.05 | 18 | 0.34 | 40 | 20 | 110 | 16.2 | 150 | YNd5 | hv | 0 | -9 | 9 | 0 | 1.5 | FALSE
25 MVA 110/20 kV | 0.07 | 14 | 0.41 | 25 | 20 | 110 | 12 | 150 | YNd5 | hv | 0 | -9 | 9 | 0 | 1.5 | FALSE
63 MVA 110/10 kV | 0.04 | 22 | 0.32 | 63 | 10 | 110 | 18 | 150 | YNd5 | hv | 0 | -9 | 9 | 0 | 1.5 | FALSE
40 MVA 110/10 kV | 0.05 | 18 | 0.34 | 40 | 10 | 110 | 16.2 | 150 | YNd5 | hv | 0 | -9 | 9 | 0 | 1.5 | FALSE
25 MVA 110/10 kV | 0.07 | 14 | 0.41 | 25 | 10 | 110 | 12 | 150 | YNd5 | hv | 0 | -9 | 9 | 0 | 1.5 | FALSE
0.25 MVA 20/0.4 kV | 0.32 | 0.8 | 1.44 | 0.25 | 0.4 | 20 | 6 | 150 | Yzn5 | hv | 0 | -2 | 2 | 0 | 2.5 | FALSE
0.4 MVA 20/0.4 kV | 0.3375 | 1.35 | 1.425 | 0.4 | 0.4 | 20 | 6 | 150 | Dyn5 | hv | 0 | -2 | 2 | 0 | 2.5 | FALSE
0.63 MVA 20/0.4 kV | 0.2619 | 1.65 | 1.206 | 0.63 | 0.4 | 20 | 6 | 150 | Dyn5 | hv | 0 | -2 | 2 | 0 | 2.5 | FALSE
0.25 MVA 10/0.4 kV | 0.24 | 0.6 | 1.2 | 0.25 | 0.4 | 10 | 4 | 150 | Dyn5 | hv | 0 | -2 | 2 | 0 | 2.5 | FALSE
0.4 MVA 10/0.4 kV | 0.2375 | 0.95 | 1.325 | 0.4 | 0.4 | 10 | 4 | 150 | Dyn5 | hv | 0 | -2 | 2 | 0 | 2.5 | FALSE
0.63 MVA 10/0.4 kV | 0.1873 | 1.18 | 1.0794 | 0.63 | 0.4 | 10 | 4 | 150 | Dyn5 | hv | 0 | -2 | 2 | 0 | 2.5 | FALSE

## trafo3w_std_types
| sn_hv_mva | sn_mv_mva | sn_lv_mva | vn_hv_kv | vn_mv_kv | vn_lv_kv | vk_hv_percent | vk_mv_percent | vk_lv_percent | vkr_hv_percent | vkr_mv_percent | vkr_lv_percent | pfe_kw | i0_percent | shift_mv_degree | shift_lv_degree | vector_group | tap_side | tap_neutral | tap_min | tap_max | tap_step_percent
63/25/38 MVA 110/20/10 kV | 63 | 25 | 38 | 110 | 20 | 10 | 10.4 | 10.4 | 10.4 | 0.28 | 0.32 | 0.35 | 35 | 0.89 | 0 | 0 | YN0yn0yn0 | hv | 0 | -10 | 10 | 1.2
63/25/38 MVA 110/10/10 kV | 63 | 25 | 38 | 110 | 10 | 10 | 10.4 | 10.4 | 10.4 | 0.28 | 0.32 | 0.35 | 35 | 0.89 | 0 | 0 | YN0yn0yn0 | hv | 0 | -10 | 10 | 1.2

## fuse_std_types
| fuse_type | i_rated_a | t_avg | t_min | t_total | x_avg | x_min | x_total
HV 100A | HV 100A | 100 | 0 | [10.0, 3.64, 0.854, 0.281, 0.1, 0.0531, 0.022, 0.01] | [10.0, 4.267, 1.21, 0.403, 0.1, 0.058, 0.022, 0.01] | 0 | [300.0, 350.0, 450.0, 550.0, 700.0, 850.0, 1200.0, 1752.0] | [600.0, 700.0, 900.0, 1150.0, 1665.0, 2000.0, 3000.0, 4313.0]
HV 10A | HV 10A | 10 | 0 | [10.0, 1675.0, 0.344, 0.156, 0.1, 0.0417, 0.0171, 0.01] | [10.0, 1.3, 0.3, 0.155, 0.1, 0.0555, 0.023, 0.01] | 0 | [30.0, 32.0, 35.0, 37.0, 39.0, 50.0, 70.0, 88.0] | [60.0, 70.0, 80.0, 87.0, 94.0, 110.0, 150.0, 216.0]
HV 125A | HV 125A | 125 | 0 | [10.0, 1.82, 0.344, 0.1, 0.0467, 0.0269, 0.01] | [10.0, 2.478, 0.426, 0.1, 0.0427, 0.0211, 0.01] | 0 | [375.0, 500.0, 700.0, 925.0, 1200.0, 1500.0, 2341.0] | [750.0, 1000.0, 1500.0, 2200.0, 3000.0, 4000.0, 5765.0]
HV 160A | HV 160A | 160 | 0 | [10.0, 4.15, 1.03, 0.198, 0.1, 0.051, 0.0172, 0.01] | [10.0, 2.3, 0.734, 0.274, 0.1, 0.046, 0.0177, 0.01] | 0 | [480.0, 550.0, 700.0, 1000.0, 1260.0, 1600.0, 2500.0, 3227.0] | [960.0, 1300.0, 1700.0, 2200.0, 2996.0, 4000.0, 6000.0, 7946.0]
HV 16A | HV 16A | 16 | 0 | [10.0, 0.352, 0.164, 0.1, 0.0649, 0.0342, 0.01] | [10.0, 2.34, 0.722, 0.181, 0.1, 0.055, 0.0296, 0.01] | 0 | [48.0, 60.0, 65.0, 71.0, 80.0, 100.0, 162.0] | [96.0, 110.0, 125.0, 150.0, 168.0, 200.0, 250.0, 398.0]
HV 200A | HV 200A | 200 | 0 | [10.0, 4.267, 1.21, 0.403, 0.1, 0.058, 0.022, 0.01] | [10.0, 3.73, 1.654, 0.328, 0.1, 0.0531, 0.019, 0.01] | 0 | [600.0, 700.0, 900.0, 1150.0, 1665.0, 2000.0, 3000.0, 4313.0] | [1200.0, 1500.0, 1800.0, 2700.0, 3960.0, 5000.0, 7500.0, 10620.0]
HV 20A | HV 20A | 20 | 0 | [10.0, 1.3, 0.3, 0.155, 0.1, 0.0555, 0.023, 0.01] | [10.0, 1.3, 0.161, 0.1, 0.0611, 0.0399, 0.0141, 0.01] | 0 | [60.0, 70.0, 80.0, 87.0, 94.0, 110.0, 150.0, 216.0] | [120.0, 150.0, 200.0, 223.0, 260.0, 300.0, 450.0, 532.0]
HV 25A | HV 25A | 25 | 0 | [10.0, 2.512, 0.833, 0.299, 0.1, 0.0372, 0.0223, 0.01] | [10.0, 3.125, 0.597, 0.198, 0.1, 0.0378, 0.022, 0.01] | 0 | [75.0, 82.0, 90.0, 100.0, 124.0, 170.0, 200.0, 289.0] | [150.0, 170.0, 210.0, 250.0, 294.0, 400.0, 500.0, 711.0]
HV 31.5A | HV 31.5A | 31.5 | 0 | [10.0, 2.34, 0.722, 0.181, 0.1, 0.055, 0.0296, 0.01] | [10.0, 2.84, 0.368, 0.164, 0.1, 0.0621, 0.0378, 0.0195, 0.01] | 0 | [95.0, 110.0, 125.0, 150.0, 165.0, 200.0, 250.0, 390.0] | [189.0, 220.0, 300.0, 350.0, 393.0, 450.0, 530.0, 700.0, 960.0]
HV 40A | HV 40A | 40 | 0 | [10.0, 1.3, 0.161, 0.1, 0.0611, 0.0399, 0.0141, 0.01] | [10.0, 2.05, 0.369, 0.198, 0.1, 0.051, 0.0298, 0.01] | 0 | [120.0, 150.0, 200.0, 223.0, 260.0, 300.0, 450.0, 532.0] | [240.0, 300.0, 400.0, 450.0, 530.0, 650.0, 800.0, 1311.0]
HV 50A | HV 50A | 50 | 0 | [10.0, 3.215, 0.597, 0.198, 0.1, 0.0378, 0.022, 0.01] | [10.0, 3.64, 0.854, 0.281, 0.1, 0.0531, 0.022, 0.01] | 0 | [150.0, 170.0, 210.0, 250.0, 294.0, 400.0, 500.0, 711.0] | [300.0, 350.0, 450.0, 550.0, 700.0, 850.0, 1200.0, 1752.0]
HV 6.3A | HV 6.3A | 6.3 | 0 | [10.0, 1.39, 0.344, 0.168, 0.1, 0.056, 0.0263, 0.01] | [10.0, 1.711, 0.516, 0.198, 0.1, 0.0634, 0.0303, 0.01] | 0 | [19.0, 19.5, 20.4, 20.8, 22.0, 25.0, 32.0, 48.0] | [38.0, 40.0, 43.0, 48.0, 53.0, 60.0, 75.0, 118.0]
HV 63A | HV 63A | 63 | 0 | [10.0, 2.84, 0.368, 0.164, 0.1, 0.0621, 0.0378, 0.0195, 0.01] | [10.0, 1.82, 0.344, 0.1, 0.0467, 0.0269, 0.01] | 0 | [189.0, 220.0, 300.0, 350.0, 393.0, 450.0, 530.0, 700.0, 961.0] | [378.0, 500.0, 700.0, 934.0, 1200.0, 1500.0, 2366.0]
HV 80A | HV 80A | 80 | 0 | [10.0, 2.05, 0.369, 0.198, 0.1, 0.051, 0.0298, 0.01] | [10.0, 4.15, 1.03, 0.198, 0.1, 0.051, 0.0172, 0.01] | 0 | [240.0, 300.0, 400.0, 450.0, 530.0, 650.0, 800.0, 1311.0] | [480.0, 550.0, 700.0, 1000.0, 1260.0, 1600.0, 2500.0, 3227.0]
Siemens NH-1-100 | Siemens NH-1-100 | 100 | [5400.0, 2000.0, 400.0, 20.0, 1.0, 0.2, 0.012, 0.004] | 0 | 0 | [150.0, 190.0, 250.0, 430.0, 900.0, 1250.0, 2700.0, 3600.0] | 0 | 0
Siemens NH-1-125 | Siemens NH-1-125 | 125 | [4800.0, 120.0, 7.0, 0.1, 0.004] | 0 | 0 | [180.0, 400.0, 740.0, 2000.0, 4250.0] | 0 | 0
Siemens NH-1-16 | Siemens NH-1-16 | 16 | [4000.0, 400.0, 2.0, 0.1, 0.04, 0.01] | 0 | 0 | [26.0, 35.0, 75.0, 150.0, 200.0, 300.0] | 0 | 0
Siemens NH-1-160 | Siemens NH-1-160 | 160 | [4800.0, 120.0, 7.0, 0.1, 0.004] | 0 | 0 | [210.0, 500.0, 900.0, 2300.0, 5000.0] | 0 | 0
Siemens NH-1-25 | Siemens NH-1-25 | 25 | [4000.0, 1000.0, 10.0, 0.2, 0.02, 0.01] | 0 | 0 | [40.0, 50.0, 100.0, 210.0, 400.0, 500.0] | 0 | 0
Siemens NH-1-50 | Siemens NH-1-50 | 50 | [4000.0, 40.0, 4.0, 1.0, 0.02, 0.01] | 0 | 0 | [86.0, 200.0, 300.0, 400.0, 1000.0, 1280.0] | 0 | 0
Siemens NH-1-63 | Siemens NH-1-63 | 63 | [4000.0, 100.0, 10.0, 2.0, 0.04, 0.01] | 0 | 0 | [100.0, 200.0, 300.0, 400.0, 1000.0, 1500.0] | 0 | 0
Siemens NH-1-80 | Siemens NH-1-80 | 80 | [4800.0, 120.0, 7.0, 0.1, 0.01] | 0 | 0 | [150.58, 250.0, 450.0, 1150.0, 2470.0] | 0 | 0
Siemens NH-2-1000 | Siemens NH-2-1000 | 1000 | [4800.0, 120.0, 7.0, 0.1, 0.004] | 0 | 0 | [1900.0, 3500.0, 8400.0, 24000.0, 52000.0] | 0 | 0
Siemens NH-2-200 | Siemens NH-2-200 | 200 | [4800.0, 120.0, 7.0, 0.1, 0.004] | 0 | 0 | [280.0, 650.0, 1200.0, 3000.0, 7000.0] | 0 | 0
Siemens NH-2-224 | Siemens NH-2-224 | 224 | [4800.0, 120.0, 7.0, 0.2, 0.04, 0.004] | 0 | 0 | [400.0, 750.0, 1453.0, 3025.0, 4315.0, 7600.0] | 0 | 0
Siemens NH-2-250 | Siemens NH-2-250 | 250 | [4800.0, 120.0, 7.0, 0.1, 0.004] | 0 | 0 | [450.0, 800.0, 1650.0, 4000.0, 8500.0] | 0 | 0
Siemens NH-2-315 | Siemens NH-2-315 | 315 | [4800.0, 120.0, 7.0, 0.1, 0.004] | 0 | 0 | [550.0, 920.0, 1900.0, 5000.0, 11000.0] | 0 | 0
Siemens NH-2-355 | Siemens NH-2-355 | 355 | [4800.0, 120.0, 6.0, 0.1, 0.004] | 0 | 0 | [650.0, 1116.27, 2350.0, 5840.0, 12790.0] | 0 | 0
Siemens NH-2-400 | Siemens NH-2-400 | 400 | [4800.0, 120.0, 7.0, 0.1, 0.004] | 0 | 0 | [720.0, 1350.0, 2800.0, 6500.0, 15000.0] | 0 | 0
Siemens NH-2-425 | Siemens NH-2-425 | 425 | [4800.0, 120.0, 7.0, 0.1, 0.004] | 0 | 0 | [850.0, 1500.0, 3050.0, 7500.0, 16500.0] | 0 | 0
Siemens NH-2-630 | Siemens NH-2-630 | 630 | [4800.0, 120.0, 7.0, 0.1, 0.004] | 0 | 0 | [1200.0, 2000.0, 4800.0, 12000.0, 26000.0] | 0 | 0

## dtypes
| element | column | dtype
0 | bus | name | object
1 | bus | vn_kv | float64
2 | bus | type | object
3 | bus | zone | object
4 | bus | in_service | bool
5 | load | name | object
6 | load | bus | uint32
7 | load | p_mw | float64
8 | load | q_mvar | float64
9 | load | const_z_percent | float64
10 | load | const_i_percent | float64
11 | load | sn_mva | float64
12 | load | scaling | float64
13 | load | in_service | bool
14 | load | type | object
15 | ext_grid | name | object
16 | ext_grid | bus | uint32
17 | ext_grid | vm_pu | float64
18 | ext_grid | va_degree | float64
19 | ext_grid | slack_weight | float64
20 | ext_grid | in_service | bool
21 | line | name | object
22 | line | std_type | object
23 | line | from_bus | uint32
24 | line | to_bus | uint32
25 | line | length_km | float64
26 | line | r_ohm_per_km | float64
27 | line | x_ohm_per_km | float64
28 | line | c_nf_per_km | float64
29 | line | g_us_per_km | float64
30 | line | max_i_ka | float64
31 | line | df | float64
32 | line | parallel | uint32
33 | line | type | object
34 | line | in_service | bool
35 | trafo | name | object
36 | trafo | std_type | object
37 | trafo | hv_bus | uint32
38 | trafo | lv_bus | uint32
39 | trafo | sn_mva | float64
40 | trafo | vn_hv_kv | float64
41 | trafo | vn_lv_kv | float64
42 | trafo | vk_percent | float64
43 | trafo | vkr_percent | float64
44 | trafo | pfe_kw | float64
45 | trafo | i0_percent | float64
46 | trafo | shift_degree | float64
47 | trafo | tap_side | object
48 | trafo | tap_neutral | int32
49 | trafo | tap_min | int32
50 | trafo | tap_max | int32
51 | trafo | tap_step_percent | float64
52 | trafo | tap_step_degree | float64
53 | trafo | tap_pos | int32
54 | trafo | tap_phase_shifter | bool
55 | trafo | parallel | uint32
56 | trafo | df | float64
57 | trafo | in_service | bool
58 | line_geodata | coords | object
59 | bus_geodata | x | float64
60 | bus_geodata | y | float64
61 | bus_geodata | coords | object

## parameters
| version | format_version | converged | OPF_converged | name | f_hz | sn_mva
0 | 2.14.6 | 2.14.0 | FALSE | FALSE |  | 50 | 1