## bus
| name | vn_kv | type | zone | in_service
0 | bus_LV_5079-7_2_3_node_87 | 0.4 | n |  | TRUE
1 | bus_LV_5079-7_2_3_node_99 | 0.4 | n |  | TRUE
2 | bus_LV_5079-7_2_3_node_91 | 0.4 | n |  | TRUE
3 | bus_LV_5079-7_2_3_node_88 | 0.4 | n |  | TRUE
4 | bus_LV_5079-7_2_3_node_144 | 0.4 | n |  | TRUE
5 | bus_LV_5079-7_2_3_node_217 | 0.4 | n |  | TRUE
6 | bus_LV_5079-7_2_3_node_218 | 0.4 | n |  | TRUE
7 | bus_LV_5079-7_2_3_node_141 | 0.4 | n |  | TRUE
8 | bus_LV_5079-7_2_3_node_142 | 0.4 | n |  | TRUE
9 | bus_LV_5079-7_2_3_node_209 | 0.4 | n |  | TRUE
10 | bus_LV_5079-7_2_3_node_145 | 0.4 | n |  | TRUE
11 | bus_LV_5079-7_2_3_node_210 | 0.4 | n |  | TRUE
12 | bus_LV_5079-7_2_3_node_208 | 0.4 | n |  | TRUE
13 | bus_LV_5079-7_2_3_node_147 | 0.4 | n |  | TRUE
14 | bus_LV_5079-7_2_3_node_148 | 0.4 | n |  | TRUE
15 | bus_LV_5079-7_2_3_node_149 | 0.4 | n |  | TRUE
16 | bus_LV_5079-7_2_3_node_150 | 0.4 | n |  | TRUE
17 | bus_LV_5079-7_2_3_node_151 | 0.4 | n |  | TRUE
18 | bus_LV_5079-7_2_3_node_152 | 0.4 | n |  | TRUE
19 | bus_LV_5079-7_2_3_node_153 | 0.4 | n |  | TRUE
20 | bus_LV_5079-7_2_3_node_169 | 0.4 | n |  | TRUE
21 | bus_LV_5079-7_2_3_node_155 | 0.4 | n |  | TRUE
22 | bus_LV_5079-7_2_3_node_156 | 0.4 | n |  | TRUE
23 | bus_LV_5079-7_2_3_node_158 | 0.4 | n |  | TRUE
24 | bus_LV_5079-7_2_3_node_160 | 0.4 | n |  | TRUE
25 | bus_LV_5079-7_2_3_node_159 | 0.4 | n |  | TRUE
26 | bus_LV_5079-7_2_3_node_170 | 0.4 | n |  | TRUE
27 | bus_LV_5079-7_2_3_node_165 | 0.4 | n |  | TRUE
28 | bus_LV_5079-7_2_3_node_161 | 0.4 | n |  | TRUE
29 | bus_LV_5079-7_2_3_node_162 | 0.4 | n |  | TRUE
30 | bus_LV_5079-7_2_3_node_163 | 0.4 | n |  | TRUE
31 | bus_LV_5079-7_2_3_node_166 | 0.4 | n |  | TRUE
32 | bus_LV_5079-7_2_3_node_164 | 0.4 | n |  | TRUE
33 | bus_LV_5079-7_2_3_node_215 | 0.4 | n |  | TRUE
34 | bus_LV_5079-7_2_3_node_167 | 0.4 | n |  | TRUE
35 | bus_LV_5079-7_2_3_node_168 | 0.4 | n |  | TRUE
36 | bus_LV_5079-7_2_3_node_184 | 0.4 | n |  | TRUE
37 | bus_LV_5079-7_2_3_node_171 | 0.4 | n |  | TRUE
38 | bus_LV_5079-7_2_3_node_172 | 0.4 | n |  | TRUE
39 | bus_LV_5079-7_2_3_node_173 | 0.4 | n |  | TRUE
40 | bus_LV_5079-7_2_3_node_174 | 0.4 | n |  | TRUE
41 | bus_LV_5079-7_2_3_node_175 | 0.4 | n |  | TRUE
42 | bus_LV_5079-7_2_3_node_176 | 0.4 | n |  | TRUE
43 | bus_LV_5079-7_2_3_node_178 | 0.4 | n |  | TRUE
44 | bus_LV_5079-7_2_3_node_177 | 0.4 | n |  | TRUE
45 | bus_LV_5079-7_2_3_node_181 | 0.4 | n |  | TRUE
46 | bus_LV_5079-7_2_3_node_179 | 0.4 | n |  | TRUE
47 | bus_LV_5079-7_2_3_node_180 | 0.4 | n |  | TRUE
48 | bus_LV_5079-7_2_3_node_188 | 0.4 | n |  | TRUE
49 | bus_LV_5079-7_2_3_node_182 | 0.4 | n |  | TRUE
50 | bus_LV_5079-7_2_3_node_183 | 0.4 | n |  | TRUE
51 | bus_LV_5079-7_2_3_node_187 | 0.4 | n |  | TRUE
52 | bus_LV_5079-7_2_3_node_185 | 0.4 | n |  | TRUE
53 | bus_LV_5079-7_2_3_node_186 | 0.4 | n |  | TRUE
54 | bus_LV_5079-7_2_3_node_189 | 0.4 | n |  | TRUE
55 | bus_LV_5079-7_2_3_node_190 | 0.4 | n |  | TRUE
56 | bus_LV_5079-7_2_3_node_191 | 0.4 | n |  | TRUE
57 | bus_LV_5079-7_2_3_node_192 | 0.4 | n |  | TRUE
58 | bus_LV_5079-7_2_3_node_193 | 0.4 | n |  | TRUE
59 | bus_LV_5079-7_2_3_node_194 | 0.4 | n |  | TRUE
60 | bus_LV_5079-7_2_3_node_195 | 0.4 | n |  | TRUE
61 | bus_LV_5079-7_2_3_node_196 | 0.4 | n |  | TRUE
62 | bus_LV_5079-7_2_3_node_197 | 0.4 | n |  | TRUE
63 | bus_LV_5079-7_2_3_node_198 | 0.4 | n |  | TRUE
64 | bus_LV_5079-7_2_3_node_199 | 0.4 | n |  | TRUE
65 | bus_LV_5079-7_2_3_node_205 | 0.4 | n |  | TRUE
66 | bus_LV_5079-7_2_3_node_200 | 0.4 | n |  | TRUE
67 | bus_LV_5079-7_2_3_node_201 | 0.4 | n |  | TRUE
68 | bus_LV_5079-7_2_3_node_202 | 0.4 | n |  | TRUE
69 | bus_LV_5079-7_2_3_node_203 | 0.4 | n |  | TRUE
70 | bus_LV_5079-7_2_3_node_204 | 0.4 | n |  | TRUE
71 | bus_LV_5079-7_2_3_node_206 | 0.4 | n |  | TRUE
72 | bus_LV_5079-7_2_3_node_207 | 0.4 | n |  | TRUE
73 | bus_MV_188_0_node_74 | 20 | n |  | TRUE

## load
| name | bus | p_mw | q_mvar | const_z_percent | const_i_percent | sn_mva | scaling | in_service | type
0 | LV_5079-7_2_3_load_99 | 1 | 0.00030877 | 7.7385e-05 | 0 | 0 |  | 1 | TRUE | wye
1 | LV_5079-7_2_3_load_91 | 2 | 0.00026719 | 6.6964e-05 | 0 | 0 |  | 1 | TRUE | wye
2 | LV_5079-7_2_3_load_218 | 6 | 0.00053921 | 0.00013514 | 0 | 0 |  | 1 | TRUE | wye
3 | LV_5079-7_2_3_load_141 | 7 | 0.00051741 | 0.00012968 | 0 | 0 |  | 1 | TRUE | wye
4 | LV_5079-7_2_3_load_142 | 8 | 0.00053216 | 0.00013337 | 0 | 0 |  | 1 | TRUE | wye
5 | LV_5079-7_2_3_load_209 | 9 | 0.00031055 | 7.7832e-05 | 0 | 0 |  | 1 | TRUE | wye
6 | LV_5079-7_2_3_load_145 | 10 | 0.00064073 | 0.00016058 | 0 | 0 |  | 1 | TRUE | wye
7 | LV_5079-7_2_3_load_210 | 11 | 0.00061285 | 0.0001536 | 0 | 0 |  | 1 | TRUE | wye
8 | LV_5079-7_2_3_load_147 | 13 | 0.0013779 | 0.00034533 | 0 | 0 |  | 1 | TRUE | wye
9 | LV_5079-7_2_3_load_148 | 14 | 0.00084157 | 0.00021092 | 0 | 0 |  | 1 | TRUE | wye
10 | LV_5079-7_2_3_load_152 | 18 | 0.002857 | 0.00071603 | 0 | 0 |  | 1 | TRUE | wye
11 | LV_5079-7_2_3_load_153 | 19 | 0.00079514 | 0.00019928 | 0 | 0 |  | 1 | TRUE | wye
12 | LV_5079-7_2_3_load_169 | 20 | 0.0044565 | 0.0011169 | 0 | 0 |  | 1 | TRUE | wye
13 | LV_5079-7_2_3_load_155 | 21 | 0.0019077 | 0.00047811 | 0 | 0 |  | 1 | TRUE | wye
14 | LV_5079-7_2_3_load_156 | 22 | 0.0010796 | 0.00027057 | 0 | 0 |  | 1 | TRUE | wye
15 | LV_5079-7_2_3_load_158 | 23 | 0.0011504 | 0.00028831 | 0 | 0 |  | 1 | TRUE | wye
16 | LV_5079-7_2_3_load_159 | 25 | 0.00088019 | 0.0002206 | 0 | 0 |  | 1 | TRUE | wye
17 | LV_5079-7_2_3_load_170 | 26 | 0.001298 | 0.00032531 | 0 | 0 |  | 1 | TRUE | wye
18 | LV_5079-7_2_3_load_161 | 28 | 0.00099774 | 0.00025006 | 0 | 0 |  | 1 | TRUE | wye
19 | LV_5079-7_2_3_load_163 | 30 | 0.0030245 | 0.00075801 | 0 | 0 |  | 1 | TRUE | wye
20 | LV_5079-7_2_3_load_166 | 31 | 0.0014664 | 0.00036752 | 0 | 0 |  | 1 | TRUE | wye
21 | LV_5079-7_2_3_load_164 | 32 | 0.0011543 | 0.00028931 | 0 | 0 |  | 1 | TRUE | wye
22 | LV_5079-7_2_3_load_215 | 33 | 0.0010889 | 0.0002729 | 0 | 0 |  | 1 | TRUE | wye
23 | LV_5079-7_2_3_load_168 | 35 | 0.0014575 | 0.00036529 | 0 | 0 |  | 1 | TRUE | wye
24 | LV_5079-7_2_3_load_184 | 36 | 0.0011604 | 0.00029083 | 0 | 0 |  | 1 | TRUE | wye
25 | LV_5079-7_2_3_load_171 | 37 | 0.0013197 | 0.00033075 | 0 | 0 |  | 1 | TRUE | wye
26 | LV_5079-7_2_3_load_172 | 38 | 0.0023869 | 0.00059822 | 0 | 0 |  | 1 | TRUE | wye
27 | LV_5079-7_2_3_load_173 | 39 | 0.001437 | 0.00036014 | 0 | 0 |  | 1 | TRUE | wye
28 | LV_5079-7_2_3_load_174 | 40 | 0.0017496 | 0.0004385 | 0 | 0 |  | 1 | TRUE | wye
29 | LV_5079-7_2_3_load_175 | 41 | 0.0013319 | 0.0003338 | 0 | 0 |  | 1 | TRUE | wye
30 | LV_5079-7_2_3_load_176 | 42 | 0.0011697 | 0.00029314 | 0 | 0 |  | 1 | TRUE | wye
31 | LV_5079-7_2_3_load_178 | 43 | 0.0014967 | 0.00037511 | 0 | 0 |  | 1 | TRUE | wye
32 | LV_5079-7_2_3_load_177 | 44 | 0.00084575 | 0.00021196 | 0 | 0 |  | 1 | TRUE | wye
33 | LV_5079-7_2_3_load_181 | 45 | 0.0030478 | 0.00076386 | 0 | 0 |  | 1 | TRUE | wye
34 | LV_5079-7_2_3_load_179 | 46 | 0.0026488 | 0.00066386 | 0 | 0 |  | 1 | TRUE | wye
35 | LV_5079-7_2_3_load_180 | 47 | 0.0028453 | 0.00071309 | 0 | 0 |  | 1 | TRUE | wye
36 | LV_5079-7_2_3_load_188 | 48 | 0.0010404 | 0.00026074 | 0 | 0 |  | 1 | TRUE | wye
37 | LV_5079-7_2_3_load_182 | 49 | 0.00074803 | 0.00018747 | 0 | 0 |  | 1 | TRUE | wye
38 | LV_5079-7_2_3_load_183 | 50 | 0.0022481 | 0.00056343 | 0 | 0 |  | 1 | TRUE | wye
39 | LV_5079-7_2_3_load_187 | 51 | 0.0010205 | 0.00025576 | 0 | 0 |  | 1 | TRUE | wye
40 | LV_5079-7_2_3_load_185 | 52 | 0.0024174 | 0.00060586 | 0 | 0 |  | 1 | TRUE | wye
41 | LV_5079-7_2_3_load_186 | 53 | 0.0016807 | 0.00042122 | 0 | 0 |  | 1 | TRUE | wye
42 | LV_5079-7_2_3_load_189 | 54 | 0.0012269 | 0.00030748 | 0 | 0 |  | 1 | TRUE | wye
43 | LV_5079-7_2_3_load_190 | 55 | 0.0015728 | 0.00039419 | 0 | 0 |  | 1 | TRUE | wye
44 | LV_5079-7_2_3_load_191 | 56 | 0.0037047 | 0.00092848 | 0 | 0 |  | 1 | TRUE | wye
45 | LV_5079-7_2_3_load_192 | 57 | 0.0050809 | 0.0012734 | 0 | 0 |  | 1 | TRUE | wye
46 | LV_5079-7_2_3_load_193 | 58 | 0.00069428 | 0.000174 | 0 | 0 |  | 1 | TRUE | wye
47 | LV_5079-7_2_3_load_194 | 59 | 0.00028719 | 7.1976e-05 | 0 | 0 |  | 1 | TRUE | wye
48 | LV_5079-7_2_3_load_195 | 60 | 0.00022974 | 5.7578e-05 | 0 | 0 |  | 1 | TRUE | wye
49 | LV_5079-7_2_3_load_197 | 62 | 0.00030041 | 7.529e-05 | 0 | 0 |  | 1 | TRUE | wye
50 | LV_5079-7_2_3_load_198 | 63 | 0.00029282 | 7.3387e-05 | 0 | 0 |  | 1 | TRUE | wye
51 | LV_5079-7_2_3_load_199 | 64 | 0.00046312 | 0.00011607 | 0 | 0 |  | 1 | TRUE | wye
52 | LV_5079-7_2_3_load_205 | 65 | 0.00027501 | 6.8924e-05 | 0 | 0 |  | 1 | TRUE | wye
53 | LV_5079-7_2_3_load_200 | 66 | 0.000228 | 5.7143e-05 | 0 | 0 |  | 1 | TRUE | wye
54 | LV_5079-7_2_3_load_201 | 67 | 0.00040728 | 0.00010207 | 0 | 0 |  | 1 | TRUE | wye
55 | LV_5079-7_2_3_load_202 | 68 | 0.0004172 | 0.00010456 | 0 | 0 |  | 1 | TRUE | wye
56 | LV_5079-7_2_3_load_203 | 69 | 0.00053242 | 0.00013344 | 0 | 0 |  | 1 | TRUE | wye
57 | LV_5079-7_2_3_load_204 | 70 | 0.00091615 | 0.00022961 | 0 | 0 |  | 1 | TRUE | wye
58 | LV_5079-7_2_3_load_206 | 71 | 0.00031007 | 7.771e-05 | 0 | 0 |  | 1 | TRUE | wye
59 | LV_5079-7_2_3_load_207 | 72 | 0.0003432 | 8.6014e-05 | 0 | 0 |  | 1 | TRUE | wye

## ext_grid
| name | bus | vm_pu | va_degree | slack_weight | in_service
0 |  | 55 | 1 | 0 | 1 | TRUE

## line
| name | std_type | from_bus | to_bus | length_km | r_ohm_per_km | x_ohm_per_km | c_nf_per_km | g_us_per_km | max_i_ka | df | parallel | type | in_service
0 | LV_5079-7_2_3_line_0 | NAYY 4x150 SE | 0 | 1 | 0.043146 | 0.208 | 0.08 | 261 | 0 | 0.27 | 1 | 1 | cs | TRUE
1 | LV_5079-7_2_3_line_1 | NAYY 4x150 SE | 0 | 2 | 0.016996 | 0.208 | 0.08 | 261 | 0 | 0.27 | 1 | 1 | cs | TRUE
2 | LV_5079-7_2_3_line_2 | NAYY 4x150 SE | 2 | 6 | 0.14654 | 0.208 | 0.08 | 261 | 0 | 0.27 | 1 | 1 | cs | TRUE
3 | LV_5079-7_2_3_line_3 | NAYY 4x150 SE | 3 | 4 | 0.14537 | 0.208 | 0.08 | 261 | 0 | 0.27 | 1 | 1 | cs | TRUE
4 | LV_5079-7_2_3_line_4 | NAYY 4x150 SE | 3 | 5 | 0.24393 | 0.208 | 0.08 | 261 | 0 | 0.27 | 1 | 1 | cs | TRUE
5 | LV_5079-7_2_3_line_5 | NAYY 4x150 SE | 4 | 9 | 0.12758 | 0.208 | 0.08 | 261 | 0 | 0.27 | 1 | 1 | cs | TRUE
6 | LV_5079-7_2_3_line_6 | NAYY 4x150 SE | 4 | 8 | 0.19643 | 0.208 | 0.08 | 261 | 0 | 0.27 | 1 | 1 | cs | TRUE
7 | LV_5079-7_2_3_line_7 | NAYY 4x150 SE | 5 | 6 | 0.056307 | 0.208 | 0.08 | 261 | 0 | 0.27 | 1 | 1 | cs | TRUE
8 | LV_5079-7_2_3_line_8 | NAYY 4x150 SE | 7 | 8 | 0.010272 | 0.208 | 0.08 | 261 | 0 | 0.27 | 1 | 1 | cs | TRUE
9 | LV_5079-7_2_3_line_9 | NAYY 4x150 SE | 9 | 12 | 0.15008 | 0.208 | 0.08 | 261 | 0 | 0.27 | 1 | 1 | cs | TRUE
10 | LV_5079-7_2_3_line_10 | NAYY 4x150 SE | 10 | 11 | 0.0032817 | 0.208 | 0.08 | 261 | 0 | 0.27 | 1 | 1 | cs | TRUE
11 | LV_5079-7_2_3_line_11 | NAYY 4x150 SE | 10 | 12 | 0.13358 | 0.208 | 0.08 | 261 | 0 | 0.27 | 1 | 1 | cs | TRUE
12 | LV_5079-7_2_3_line_12 | NAYY 4x150 SE | 12 | 15 | 0.19048 | 0.208 | 0.08 | 261 | 0 | 0.27 | 1 | 1 | cs | TRUE
13 | LV_5079-7_2_3_line_13 | NAYY 4x150 SE | 12 | 72 | 0.080666 | 0.208 | 0.08 | 261 | 0 | 0.27 | 1 | 1 | cs | TRUE
14 | LV_5079-7_2_3_line_14 | NAYY 4x150 SE | 13 | 14 | 0.057099 | 0.208 | 0.08 | 261 | 0 | 0.27 | 1 | 1 | cs | TRUE
15 | LV_5079-7_2_3_line_15 | NAYY 4x150 SE | 13 | 15 | 0.11383 | 0.208 | 0.08 | 261 | 0 | 0.27 | 1 | 1 | cs | TRUE
16 | LV_5079-7_2_3_line_16 | NAYY 4x150 SE | 14 | 16 | 0.1209 | 0.208 | 0.08 | 261 | 0 | 0.27 | 1 | 1 | cs | TRUE
17 | LV_5079-7_2_3_line_17 | NAYY 4x150 SE | 15 | 17 | 0.20017 | 0.208 | 0.08 | 261 | 0 | 0.27 | 1 | 1 | cs | TRUE
18 | LV_5079-7_2_3_line_18 | NAYY 4x150 SE | 16 | 18 | 0.020951 | 0.208 | 0.08 | 261 | 0 | 0.27 | 1 | 1 | cs | TRUE
19 | LV_5079-7_2_3_line_19 | NAYY 4x150 SE | 17 | 19 | 0.0048971 | 0.208 | 0.08 | 261 | 0 | 0.27 | 1 | 1 | cs | TRUE
20 | LV_5079-7_2_3_line_20 | NAYY 4x150 SE | 18 | 20 | 0.25949 | 0.208 | 0.08 | 261 | 0 | 0.27 | 1 | 1 | cs | TRUE
21 | LV_5079-7_2_3_line_21 | NAYY 4x150 SE | 20 | 34 | 0.015194 | 0.208 | 0.08 | 261 | 0 | 0.27 | 1 | 1 | cs | TRUE
22 | LV_5079-7_2_3_line_22 | NAYY 4x150 SE | 21 | 22 | 0.02958 | 0.208 | 0.08 | 261 | 0 | 0.27 | 1 | 1 | cs | TRUE
23 | LV_5079-7_2_3_line_23 | NAYY 4x150 SE | 22 | 23 | 0.016063 | 0.208 | 0.08 | 261 | 0 | 0.27 | 1 | 1 | cs | TRUE
24 | LV_5079-7_2_3_line_24 | NAYY 4x150 SE | 23 | 24 | 0.01455 | 0.208 | 0.08 | 261 | 0 | 0.27 | 1 | 1 | cs | TRUE
25 | LV_5079-7_2_3_line_25 | NAYY 4x150 SE | 24 | 27 | 0.033559 | 0.208 | 0.08 | 261 | 0 | 0.27 | 1 | 1 | cs | TRUE
26 | LV_5079-7_2_3_line_26 | NAYY 4x150 SE | 24 | 28 | 0.017835 | 0.208 | 0.08 | 261 | 0 | 0.27 | 1 | 1 | cs | TRUE
27 | LV_5079-7_2_3_line_27 | NAYY 4x150 SE | 25 | 26 | 0.02294 | 0.208 | 0.08 | 261 | 0 | 0.27 | 1 | 1 | cs | TRUE
28 | LV_5079-7_2_3_line_28 | NAYY 4x150 SE | 26 | 37 | 0.0015148 | 0.208 | 0.08 | 261 | 0 | 0.27 | 1 | 1 | cs | TRUE
29 | LV_5079-7_2_3_line_29 | NAYY 4x150 SE | 27 | 33 | 0.0065221 | 0.208 | 0.08 | 261 | 0 | 0.27 | 1 | 1 | cs | TRUE
30 | LV_5079-7_2_3_line_30 | NAYY 4x150 SE | 28 | 29 | 0.051152 | 0.208 | 0.08 | 261 | 0 | 0.27 | 1 | 1 | cs | TRUE
31 | LV_5079-7_2_3_line_31 | NAYY 4x150 SE | 29 | 30 | 0.0066342 | 0.208 | 0.08 | 261 | 0 | 0.27 | 1 | 1 | cs | TRUE
32 | LV_5079-7_2_3_line_32 | NAYY 4x150 SE | 30 | 31 | 0.034607 | 0.208 | 0.08 | 261 | 0 | 0.27 | 1 | 1 | cs | TRUE
33 | LV_5079-7_2_3_line_33 | NAYY 4x150 SE | 31 | 34 | 0.087076 | 0.208 | 0.08 | 261 | 0 | 0.27 | 1 | 1 | cs | TRUE
34 | LV_5079-7_2_3_line_34 | NAYY 4x150 SE | 32 | 33 | 0.010014 | 0.208 | 0.08 | 261 | 0 | 0.27 | 1 | 1 | cs | TRUE
35 | LV_5079-7_2_3_line_35 | NAYY 4x150 SE | 34 | 35 | 0.012234 | 0.208 | 0.08 | 261 | 0 | 0.27 | 1 | 1 | cs | TRUE
36 | LV_5079-7_2_3_line_36 | NAYY 4x150 SE | 35 | 36 | 0.0016433 | 0.208 | 0.08 | 261 | 0 | 0.27 | 1 | 1 | cs | TRUE
37 | LV_5079-7_2_3_line_37 | NAYY 4x150 SE | 36 | 52 | 0.01004 | 0.208 | 0.08 | 261 | 0 | 0.27 | 1 | 1 | cs | TRUE
38 | LV_5079-7_2_3_line_38 | NAYY 4x150 SE | 37 | 38 | 0.021928 | 0.208 | 0.08 | 261 | 0 | 0.27 | 1 | 1 | cs | TRUE
39 | LV_5079-7_2_3_line_39 | NAYY 4x150 SE | 38 | 39 | 0.016278 | 0.208 | 0.08 | 261 | 0 | 0.27 | 1 | 1 | cs | TRUE
40 | LV_5079-7_2_3_line_40 | NAYY 4x150 SE | 39 | 40 | 0.01801 | 0.208 | 0.08 | 261 | 0 | 0.27 | 1 | 1 | cs | TRUE
41 | LV_5079-7_2_3_line_41 | NAYY 4x150 SE | 39 | 41 | 0.01117 | 0.208 | 0.08 | 261 | 0 | 0.27 | 1 | 1 | cs | TRUE
42 | LV_5079-7_2_3_line_42 | NAYY 4x150 SE | 40 | 42 | 0.0023398 | 0.208 | 0.08 | 261 | 0 | 0.27 | 1 | 1 | cs | TRUE
43 | LV_5079-7_2_3_line_43 | NAYY 4x150 SE | 41 | 43 | 0.012754 | 0.208 | 0.08 | 261 | 0 | 0.27 | 1 | 1 | cs | TRUE
44 | LV_5079-7_2_3_line_44 | NAYY 4x150 SE | 42 | 44 | 0.025292 | 0.208 | 0.08 | 261 | 0 | 0.27 | 1 | 1 | cs | TRUE
45 | LV_5079-7_2_3_line_45 | NAYY 4x150 SE | 43 | 46 | 0.0058052 | 0.208 | 0.08 | 261 | 0 | 0.27 | 1 | 1 | cs | TRUE
46 | LV_5079-7_2_3_line_46 | NAYY 4x150 SE | 44 | 45 | 0.015243 | 0.208 | 0.08 | 261 | 0 | 0.27 | 1 | 1 | cs | TRUE
47 | LV_5079-7_2_3_line_47 | NAYY 4x150 SE | 45 | 49 | 0.010775 | 0.208 | 0.08 | 261 | 0 | 0.27 | 1 | 1 | cs | TRUE
48 | LV_5079-7_2_3_line_48 | NAYY 4x150 SE | 46 | 47 | 0.0092189 | 0.208 | 0.08 | 261 | 0 | 0.27 | 1 | 1 | cs | TRUE
49 | LV_5079-7_2_3_line_49 | NAYY 4x150 SE | 47 | 48 | 0.012055 | 0.208 | 0.08 | 261 | 0 | 0.27 | 1 | 1 | cs | TRUE
50 | LV_5079-7_2_3_line_50 | NAYY 4x150 SE | 48 | 54 | 0.0053336 | 0.208 | 0.08 | 261 | 0 | 0.27 | 1 | 2 | cs | TRUE
51 | LV_5079-7_2_3_line_51 | NAYY 4x150 SE | 49 | 50 | 0.010951 | 0.208 | 0.08 | 261 | 0 | 0.27 | 1 | 1 | cs | TRUE
52 | LV_5079-7_2_3_line_52 | NAYY 4x150 SE | 50 | 51 | 0.0038015 | 0.208 | 0.08 | 261 | 0 | 0.27 | 1 | 1 | cs | TRUE
53 | LV_5079-7_2_3_line_53 | NAYY 4x150 SE | 51 | 53 | 0.0087405 | 0.208 | 0.08 | 261 | 0 | 0.27 | 1 | 1 | cs | TRUE
54 | LV_5079-7_2_3_line_54 | NAYY 4x150 SE | 52 | 53 | 0.0024565 | 0.208 | 0.08 | 261 | 0 | 0.27 | 1 | 1 | cs | TRUE
55 | LV_5079-7_2_3_line_55 | NAYY 4x150 SE | 54 | 55 | 0.034407 | 0.208 | 0.08 | 261 | 0 | 0.27 | 1 | 2 | cs | TRUE
56 | LV_5079-7_2_3_line_56 | NAYY 4x150 SE | 55 | 56 | 7.0249e-05 | 0.208 | 0.08 | 261 | 0 | 0.27 | 1 | 1 | cs | TRUE
57 | LV_5079-7_2_3_line_57 | NAYY 4x150 SE | 56 | 57 | 0.012198 | 0.208 | 0.08 | 261 | 0 | 0.27 | 1 | 1 | cs | TRUE
58 | LV_5079-7_2_3_line_58 | NAYY 4x150 SE | 57 | 58 | 0.062194 | 0.208 | 0.08 | 261 | 0 | 0.27 | 1 | 1 | cs | TRUE
59 | LV_5079-7_2_3_line_59 | NAYY 4x150 SE | 59 | 60 | 0.089377 | 0.208 | 0.08 | 261 | 0 | 0.27 | 1 | 1 | cs | TRUE
60 | LV_5079-7_2_3_line_60 | NAYY 4x150 SE | 59 | 61 | 0.024707 | 0.208 | 0.08 | 261 | 0 | 0.27 | 1 | 1 | cs | TRUE
61 | LV_5079-7_2_3_line_61 | NAYY 4x150 SE | 60 | 62 | 0.043305 | 0.208 | 0.08 | 261 | 0 | 0.27 | 1 | 1 | cs | TRUE
62 | LV_5079-7_2_3_line_62 | NAYY 4x150 SE | 61 | 63 | 0.013435 | 0.208 | 0.08 | 261 | 0 | 0.27 | 1 | 1 | cs | TRUE
63 | LV_5079-7_2_3_line_63 | NAYY 4x150 SE | 62 | 64 | 0.049049 | 0.208 | 0.08 | 261 | 0 | 0.27 | 1 | 1 | cs | TRUE
64 | LV_5079-7_2_3_line_64 | NAYY 4x150 SE | 63 | 65 | 0.019893 | 0.208 | 0.08 | 261 | 0 | 0.27 | 1 | 1 | cs | TRUE
65 | LV_5079-7_2_3_line_65 | NAYY 4x150 SE | 64 | 66 | 0.031599 | 0.208 | 0.08 | 261 | 0 | 0.27 | 1 | 1 | cs | TRUE
66 | LV_5079-7_2_3_line_66 | NAYY 4x150 SE | 65 | 71 | 0.10059 | 0.208 | 0.08 | 261 | 0 | 0.27 | 1 | 1 | cs | TRUE
67 | LV_5079-7_2_3_line_67 | NAYY 4x150 SE | 66 | 67 | 0.014999 | 0.208 | 0.08 | 261 | 0 | 0.27 | 1 | 1 | cs | TRUE
68 | LV_5079-7_2_3_line_68 | NAYY 4x150 SE | 67 | 68 | 0.026713 | 0.208 | 0.08 | 261 | 0 | 0.27 | 1 | 1 | cs | TRUE
69 | LV_5079-7_2_3_line_69 | NAYY 4x150 SE | 68 | 69 | 0.008974 | 0.208 | 0.08 | 261 | 0 | 0.27 | 1 | 1 | cs | TRUE
70 | LV_5079-7_2_3_line_70 | NAYY 4x150 SE | 69 | 70 | 0.0017027 | 0.208 | 0.08 | 261 | 0 | 0.27 | 1 | 1 | cs | TRUE
71 | LV_5079-7_2_3_line_71 | NAYY 4x150 SE | 71 | 72 | 0.038744 | 0.208 | 0.08 | 261 | 0 | 0.27 | 1 | 1 | cs | TRUE

## trafo
| name | std_type | hv_bus | lv_bus | sn_mva | vn_hv_kv | vn_lv_kv | vk_percent | vkr_percent | pfe_kw | i0_percent | shift_degree | tap_side | tap_neutral | tap_min | tap_max | tap_step_percent | tap_step_degree | tap_pos | tap_phase_shifter | parallel | df | in_service
0 | LV_5079-7_2_3_trafo_190 | 0.25 MVA 20/0.4 kV | 73 | 55 | 0.25 | 20 | 0.4 | 6 | 1.44 | 0.8 | 0.32 | 150 | hv | 0 | -2 | 2 | 2.5 | 0 | 0 | FALSE | 1 | 1 | TRUE

## line_geodata
| x0 | y0 | x1 | y1 | x2 | y2 | x3 | y3 | x4 | y4 | x5 | y5 | x6 | y6 | x7 | y7 | x8 | y8 | x9 | y9 | x10 | y10 | x11 | y11 | x12 | y12 | x13 | y13 | x14 | y14 | x15 | y15
0 | 2698989.5089 | 1151385.565 | 2699005.5059 | 1151377.2338 | 2699020.8749 | 1151369.2814 | 2699028.2236 | 1151366.652
1 | 2698989.5089 | 1151385.565 | 2698982.1159 | 1151398.6628 | 2698980.7855 | 1151400.0968
2 | 2698980.7855 | 1151400.0968 | 2698836.044 | 1151377.1849
3 | 2698462.3713 | 1151446.3988 | 2698585.4656 | 1151523.7375
4 | 2698585.4656 | 1151523.7375 | 2698782.5076 | 1151379.9531
5 | 2698365.999 | 1151362.7951 | 2698462.3713 | 1151446.3988
6 | 2698462.3713 | 1151446.3988 | 2698454.8428 | 1151458.4722 | 2698443.9559 | 1151469.3678 | 2698425.1713 | 1151484.8705 | 2698414.5217 | 1151493.9355 | 2698394.9006 | 1151535.274 | 2698363.1354 | 1151576.6255 | 2698354.1863 | 1151582.6387 | 2698335.3333 | 1151588.619
7 | 2698836.044 | 1151377.1849 | 2698818.9471 | 1151377.7159 | 2698813.0541 | 1151378.9534 | 2698807.3625 | 1151381.0169 | 2698798.739 | 1151385.3893 | 2698794.6254 | 1151385.3218 | 2698789.5965 | 1151384.4277 | 2698782.5076 | 1151379.9531
8 | 2698325.5423 | 1151591.7247 | 2698335.3333 | 1151588.619
9 | 2698225.0418 | 1151401.2749 | 2698230.5834 | 1151401.7989 | 2698233.8466 | 1151401.7632 | 2698237.748 | 1151400.2481 | 2698248.9507 | 1151394.4494 | 2698256.577 | 1151391.4163 | 2698265.9562 | 1151389.6349 | 2698276.81 | 1151388.7558 | 2698305.9262 | 1151386.9519 | 2698314.3865 | 1151386.9121 | 2698323.2119 | 1151386.6115 | 2698327.4491 | 1151386.1581 | 2698332.2346 | 1151384.5686 | 2698345.4676 | 1151378.5475 | 2698353.4988 | 1151372.3525 | 2698365.999 | 1151362.7951
10 | 2698282.6369 | 1151522.362 | 2698285.3228 | 1151520.4764
11 | 2698225.0418 | 1151401.2749 | 2698285.3228 | 1151520.4764
12 | 2698225.0418 | 1151401.2749 | 2698119.3839 | 1151242.7885
13 | 2698225.0418 | 1151401.2749 | 2698228.2232 | 1151398.2472 | 2698235.0554 | 1151392.5995 | 2698252.7826 | 1151377.4347 | 2698271.6794 | 1151363.512 | 2698285.598 | 1151353.5884 | 2698288.5813 | 1151351.73
14 | 2698205.0112 | 1151168.9305 | 2698240.3358 | 1151132.9245 | 2698244.958 | 1151128.1324
15 | 2698119.3839 | 1151242.7885 | 2698124.6475 | 1151240.1281 | 2698131.934 | 1151236.2888 | 2698137.5724 | 1151232.7674 | 2698142.9835 | 1151229.0643 | 2698150.1974 | 1151223.5562 | 2698158.7327 | 1151216.1017 | 2698205.0112 | 1151168.9305
16 | 2698331.6702 | 1151043.9702 | 2698317.6691 | 1151056.0825 | 2698296.5739 | 1151075.7506 | 2698266.4025 | 1151105.8994 | 2698244.958 | 1151128.1324
17 | 2698119.3839 | 1151242.7885 | 2698120.646 | 1151245.8998 | 2698120.6505 | 1151247.979 | 2698120.1463 | 1151251.5952 | 2698118.6402 | 1151254.9839 | 2698116.689 | 1151257.8873 | 2698113.9884 | 1151260.6117 | 2698060.9047 | 1151303.4296 | 2698058.6671 | 1151301.303 | 2698049.756 | 1151290.8293 | 2698013.5728 | 1151316.9345 | 2698006.0347 | 1151317.3789 | 2697994.5754 | 1151304.5178 | 2697994.3991 | 1151302.6138 | 2698013.872 | 1151289.1222
18 | 2698331.6702 | 1151043.9702 | 2698318.6132 | 1151027.5853
19 | 2698013.872 | 1151289.1222 | 2698010.363 | 1151285.7062
20 | 2698577.7616 | 1151014.3225 | 2698318.6132 | 1151027.5853
21 | 2698590.8089 | 1151006.5369 | 2698577.7616 | 1151014.3225
22 | 2698812.8373 | 1150907.8675 | 2698805.4756 | 1150910.7046 | 2698799.4375 | 1150912.8069 | 2698784.4438 | 1150915.8365
23 | 2698784.4438 | 1150915.8365 | 2698778.9789 | 1150916.9407 | 2698774.0416 | 1150918.394 | 2698769.7185 | 1150920.3132 | 2698769.1822 | 1150920.6066
24 | 2698756.4174 | 1150927.5886 | 2698769.1822 | 1150920.6066
25 | 2698728.4259 | 1150913.0876 | 2698735.5743 | 1150914.9058 | 2698751.0795 | 1150919.7629 | 2698754.2122 | 1150921.6154 | 2698756.4174 | 1150927.5886
26 | 2698756.4174 | 1150927.5886 | 2698749.3498 | 1150930.6747 | 2698744.4045 | 1150932.1501 | 2698739.5164 | 1150933.0079
27 | 2698756.5339 | 1150992.0276 | 2698752.4494 | 1150994.4652 | 2698744.4388 | 1150998.8811 | 2698736.417 | 1151003.0415
28 | 2698736.417 | 1151003.0415 | 2698735.0723 | 1151003.7389
29 | 2698728.4259 | 1150913.0876 | 2698722.1041 | 1150911.4834
30 | 2698688.7864 | 1150939.4324 | 2698700.0251 | 1150937.6042 | 2698735.4809 | 1150933.716 | 2698739.5164 | 1150933.0079
31 | 2698688.7864 | 1150939.4324 | 2698682.5112 | 1150941.5853
32 | 2698682.5112 | 1150941.5853 | 2698673.5999 | 1150944.6425 | 2698649.5091 | 1150951.9893
33 | 2698590.8089 | 1151006.5369 | 2698589.9429 | 1151004.5659 | 2698589.7448 | 1151001.6609 | 2698590.347 | 1150998.1686 | 2698593.7695 | 1150991.2314 | 2698599.1539 | 1150983.5592 | 2698608.792 | 1150971.1758 | 2698613.8605 | 1150966.3892 | 2698619.574 | 1150962.5358 | 2698627.2188 | 1150958.892 | 2698637.6522 | 1150955.6052 | 2698649.5091 | 1150951.9893
34 | 2698712.2403 | 1150909.8285 | 2698719.5266 | 1150910.8293 | 2698722.1041 | 1150911.4834
35 | 2698590.8089 | 1151006.5369 | 2698594.4574 | 1151009.2316 | 2698597.1533 | 1151010.0985 | 2698600.3565 | 1151010.4511 | 2698601.9909 | 1151010.2777
36 | 2698601.9909 | 1151010.2777 | 2698603.625 | 1151010.1044 | 2698603.625 | 1151010.1044
37 | 2698613.492 | 1151008.2503 | 2698603.625 | 1151010.1044
38 | 2698735.0723 | 1151003.7389 | 2698729.3942 | 1151006.6839 | 2698720.2425 | 1151010.4585 | 2698714.9568 | 1151012.4035
39 | 2698699.4188 | 1151017.2216 | 2698710.0318 | 1151014.2158 | 2698714.9568 | 1151012.4035
40 | 2698699.4188 | 1151017.2216 | 2698698.4722 | 1151014.0819 | 2698696.6432 | 1151007.6368 | 2698694.6045 | 1151003.6787 | 2698692.0976 | 1151001.125
41 | 2698699.4188 | 1151017.2216 | 2698688.5706 | 1151019.8839
42 | 2698692.0976 | 1151001.125 | 2698690.0826 | 1150999.9357 | 2698690.0826 | 1150999.9357
43 | 2698688.5706 | 1151019.8839 | 2698676.6567 | 1151022.8078 | 2698676.1986 | 1151022.9728
44 | 2698690.0826 | 1150999.9357 | 2698687.1509 | 1150999.4096 | 2698681.4531 | 1150999.4941 | 2698664.884 | 1151000.7289
45 | 2698676.1986 | 1151022.9728 | 2698670.7371 | 1151024.9405
46 | 2698649.7279 | 1151002.336 | 2698662.2521 | 1151000.925 | 2698664.884 | 1151000.7289
47 | 2698649.7279 | 1151002.336 | 2698645.1927 | 1151002.8469 | 2698639.0594 | 1151003.828
48 | 2698662.3705 | 1151028.7736 | 2698667.8605 | 1151025.9768 | 2698670.7371 | 1151024.9405
49 | 2698662.3705 | 1151028.7736 | 2698659.6775 | 1151030.1454 | 2698652.4731 | 1151034.5636 | 2698652.0146 | 1151034.9213
50 | 2698652.0146 | 1151034.9213 | 2698647.8092 | 1151038.2019
51 | 2698628.2459 | 1151005.5577 | 2698639.0594 | 1151003.828
52 | 2698628.2459 | 1151005.5577 | 2698625.3953 | 1151006.0137 | 2698624.4964 | 1151006.1826
53 | 2698615.9063 | 1151007.7967 | 2698624.4964 | 1151006.1826
54 | 2698615.9063 | 1151007.7967 | 2698613.492 | 1151008.2503
55 | 2698647.8092 | 1151038.2019 | 2698630.6835 | 1151051.5619 | 2698620.7501 | 1151059.4536
56 | 2698620.6951 | 1151059.4973 | 2698620.7501 | 1151059.4536
57 | 2698611.1444 | 1151067.0851 | 2698620.6951 | 1151059.4973
58 | 2698611.1444 | 1151067.0851 | 2698611.1444 | 1151067.0851 | 2698607.3023 | 1151071.058 | 2698602.8973 | 1151077.5232 | 2698598.9838 | 1151083.9743 | 2698594.8039 | 1151092.6335 | 2698590.5 | 1151105.1153 | 2698587.0941 | 1151112.453 | 2698584.3592 | 1151116.7888 | 2698581.1848 | 1151120.9887
59 | 2698456.9369 | 1151267.1239 | 2698457.2507 | 1151267.0705 | 2698459.8939 | 1151266.4577 | 2698462.5391 | 1151264.7777 | 2698470.4274 | 1151257.0129 | 2698474.3323 | 1151253.8859 | 2698480.5248 | 1151250.2959 | 2698503.1906 | 1151240.6716 | 2698517.8676 | 1151232.2952 | 2698531.2422 | 1151225.165 | 2698533.9041 | 1151223.211
60 | 2698434.1712 | 1151261.6233 | 2698441.315 | 1151266.9878 | 2698444.8632 | 1151267.8352 | 2698453.4401 | 1151267.7197 | 2698456.9369 | 1151267.1239
61 | 2698533.9041 | 1151223.211 | 2698546.4873 | 1151213.9741 | 2698558.1945 | 1151203.6591 | 2698568.6298 | 1151197.5492
62 | 2698434.1712 | 1151261.6233 | 2698424.6777 | 1151271.1303
63 | 2698568.6298 | 1151197.5492 | 2698578.8281 | 1151191.5781 | 2698604.0358 | 1151172.5565 | 2698609.0011 | 1151169.8561
64 | 2698424.6777 | 1151271.1303 | 2698412.1702 | 1151283.6554 | 2698410.4892 | 1151285.0627
65 | 2698609.0011 | 1151169.8561 | 2698615.8638 | 1151166.1238 | 2698637.0857 | 1151155.3794
66 | 2698410.4892 | 1151285.0627 | 2698404.1068 | 1151290.4057 | 2698391.2783 | 1151297.4895 | 2698379.1635 | 1151302.2391 | 2698362.7955 | 1151309.3651 | 2698348.4292 | 1151316.6018 | 2698322.7209 | 1151331.1135 | 2698321.7398 | 1151331.6937
67 | 2698637.0857 | 1151155.3794 | 2698641.007 | 1151153.3941 | 2698650.9702 | 1151149.7659
68 | 2698676.925 | 1151143.9876 | 2698670.6323 | 1151144.4959 | 2698657.8355 | 1151147.2658 | 2698650.9702 | 1151149.7659
69 | 2698676.925 | 1151143.9876 | 2698685.8698 | 1151143.265
70 | 2698687.567 | 1151143.1279 | 2698685.8698 | 1151143.265
71 | 2698321.7398 | 1151331.6937 | 2698302.0863 | 1151343.3177 | 2698288.5813 | 1151351.73

## bus_geodata
| x | y | coords
0 | 2698989.5089 | 1151385.565
1 | 2699028.2236 | 1151366.652
2 | 2698980.7855 | 1151400.0968
3 | 2698585.4656 | 1151523.7375
4 | 2698462.3713 | 1151446.3988
5 | 2698782.5076 | 1151379.9531
6 | 2698836.044 | 1151377.1849
7 | 2698325.5423 | 1151591.7247
8 | 2698335.3333 | 1151588.619
9 | 2698365.999 | 1151362.7951
10 | 2698285.3228 | 1151520.4764
11 | 2698282.6369 | 1151522.362
12 | 2698225.0418 | 1151401.2749
13 | 2698205.0112 | 1151168.9305
14 | 2698244.958 | 1151128.1324
15 | 2698119.3839 | 1151242.7885
16 | 2698331.6702 | 1151043.9702
17 | 2698013.872 | 1151289.1222
18 | 2698318.6132 | 1151027.5853
19 | 2698010.363 | 1151285.7062
20 | 2698577.7616 | 1151014.3225
21 | 2698812.8373 | 1150907.8675
22 | 2698784.4438 | 1150915.8365
23 | 2698769.1822 | 1150920.6066
24 | 2698756.4174 | 1150927.5886
25 | 2698756.5339 | 1150992.0276
26 | 2698736.417 | 1151003.0415
27 | 2698728.4259 | 1150913.0876
28 | 2698739.5164 | 1150933.0079
29 | 2698688.7864 | 1150939.4324
30 | 2698682.5112 | 1150941.5853
31 | 2698649.5091 | 1150951.9893
32 | 2698712.2403 | 1150909.8285
33 | 2698722.1041 | 1150911.4834
34 | 2698590.8089 | 1151006.5369
35 | 2698601.9909 | 1151010.2777
36 | 2698603.625 | 1151010.1044
37 | 2698735.0723 | 1151003.7389
38 | 2698714.9568 | 1151012.4035
39 | 2698699.4188 | 1151017.2216
40 | 2698692.0976 | 1151001.125
41 | 2698688.5706 | 1151019.8839
42 | 2698690.0826 | 1150999.9357
43 | 2698676.1986 | 1151022.9728
44 | 2698664.8839 | 1151000.7289
45 | 2698649.7279 | 1151002.336
46 | 2698670.7371 | 1151024.9405
47 | 2698662.3705 | 1151028.7736
48 | 2698652.0146 | 1151034.9213
49 | 2698639.0594 | 1151003.828
50 | 2698628.2459 | 1151005.5577
51 | 2698624.4964 | 1151006.1826
52 | 2698613.492 | 1151008.2503
53 | 2698615.9063 | 1151007.7967
54 | 2698647.8092 | 1151038.2019
55 | 2698620.7501 | 1151059.4536
56 | 2698620.6951 | 1151059.4973
57 | 2698611.1444 | 1151067.0851
58 | 2698581.1848 | 1151120.9887
59 | 2698456.9369 | 1151267.1239
60 | 2698533.9041 | 1151223.211
61 | 2698434.1712 | 1151261.6233
62 | 2698568.6298 | 1151197.5492
63 | 2698424.6777 | 1151271.1303
64 | 2698609.0011 | 1151169.8561
65 | 2698410.4892 | 1151285.0627
66 | 2698637.0857 | 1151155.3794
67 | 2698650.9702 | 1151149.7659
68 | 2698676.925 | 1151143.9876
69 | 2698685.8698 | 1151143.265
70 | 2698687.567 | 1151143.1279
71 | 2698321.7398 | 1151331.6937
72 | 2698288.5813 | 1151351.73
73 | 2698699.4188 | 1151017.2216

## line_std_types
| c_nf_per_km | r_ohm_per_km | x_ohm_per_km | max_i_ka | type | q_mm2 | alpha | voltage_rating
NAYY 4x50 SE | 210 | 0.642 | 0.083 | 0.142 | cs | 50 | 0.00403 | LV
NAYY 4x120 SE | 264 | 0.225 | 0.08 | 0.242 | cs | 120 | 0.00403 | LV
NAYY 4x150 SE | 261 | 0.208 | 0.08 | 0.27 | cs | 150 | 0.00403 | LV
NA2XS2Y 1x95 RM/25 12/20 kV | 216 | 0.313 | 0.132 | 0.252 | cs | 95 | 0.00403 | MV
NA2XS2Y 1x185 RM/25 12/20 kV | 273 | 0.161 | 0.117 | 0.362 | cs | 185 | 0.00403 | MV
NA2XS2Y 1x240 RM/25 12/20 kV | 304 | 0.122 | 0.112 | 0.421 | cs | 240 | 0.00403 | MV
NA2XS2Y 1x95 RM/25 6/10 kV | 315 | 0.313 | 0.123 | 0.249 | cs | 95 | 0.00403 | MV
NA2XS2Y 1x185 RM/25 6/10 kV | 406 | 0.161 | 0.11 | 0.358 | cs | 185 | 0.00403 | MV
NA2XS2Y 1x240 RM/25 6/10 kV | 456 | 0.122 | 0.105 | 0.416 | cs | 240 | 0.00403 | MV
NA2XS2Y 1x150 RM/25 12/20 kV | 250 | 0.206 | 0.116 | 0.319 | cs | 150 | 0.00403 | MV
NA2XS2Y 1x120 RM/25 12/20 kV | 230 | 0.253 | 0.119 | 0.283 | cs | 120 | 0.00403 | MV
NA2XS2Y 1x70 RM/25 12/20 kV | 190 | 0.443 | 0.132 | 0.22 | cs | 70 | 0.00403 | MV
NA2XS2Y 1x150 RM/25 6/10 kV | 360 | 0.206 | 0.11 | 0.315 | cs | 150 | 0.00403 | MV
NA2XS2Y 1x120 RM/25 6/10 kV | 340 | 0.253 | 0.113 | 0.28 | cs | 120 | 0.00403 | MV
NA2XS2Y 1x70 RM/25 6/10 kV | 280 | 0.443 | 0.123 | 0.217 | cs | 70 | 0.00403 | MV
N2XS(FL)2Y 1x120 RM/35 64/110 kV | 112 | 0.153 | 0.166 | 0.366 | cs | 120 | 0.00393 | HV
N2XS(FL)2Y 1x185 RM/35 64/110 kV | 125 | 0.099 | 0.156 | 0.457 | cs | 185 | 0.00393 | HV
N2XS(FL)2Y 1x240 RM/35 64/110 kV | 135 | 0.075 | 0.149 | 0.526 | cs | 240 | 0.00393 | HV
N2XS(FL)2Y 1x300 RM/35 64/110 kV | 144 | 0.06 | 0.144 | 0.588 | cs | 300 | 0.00393 | HV
15-AL1/3-ST1A 0.4 | 11 | 1.8769 | 0.35 | 0.105 | ol | 16 | 0.00403 | LV
24-AL1/4-ST1A 0.4 | 11.25 | 1.2012 | 0.335 | 0.14 | ol | 24 | 0.00403 | LV
48-AL1/8-ST1A 0.4 | 12.2 | 0.5939 | 0.3 | 0.21 | ol | 48 | 0.00403 | LV
94-AL1/15-ST1A 0.4 | 13.2 | 0.306 | 0.29 | 0.35 | ol | 94 | 0.00403 | LV
34-AL1/6-ST1A 10.0 | 9.7 | 0.8342 | 0.36 | 0.17 | ol | 34 | 0.00403 | MV
48-AL1/8-ST1A 10.0 | 10.1 | 0.5939 | 0.35 | 0.21 | ol | 48 | 0.00403 | MV
70-AL1/11-ST1A 10.0 | 10.4 | 0.4132 | 0.339 | 0.29 | ol | 70 | 0.00403 | MV
94-AL1/15-ST1A 10.0 | 10.75 | 0.306 | 0.33 | 0.35 | ol | 94 | 0.00403 | MV
122-AL1/20-ST1A 10.0 | 11.1 | 0.2376 | 0.323 | 0.41 | ol | 122 | 0.00403 | MV
149-AL1/24-ST1A 10.0 | 11.25 | 0.194 | 0.315 | 0.47 | ol | 149 | 0.00403 | MV
34-AL1/6-ST1A 20.0 | 9.15 | 0.8342 | 0.382 | 0.17 | ol | 34 | 0.00403 | MV
48-AL1/8-ST1A 20.0 | 9.5 | 0.5939 | 0.372 | 0.21 | ol | 48 | 0.00403 | MV
70-AL1/11-ST1A 20.0 | 9.7 | 0.4132 | 0.36 | 0.29 | ol | 70 | 0.00403 | MV
94-AL1/15-ST1A 20.0 | 10 | 0.306 | 0.35 | 0.35 | ol | 94 | 0.00403 | MV
122-AL1/20-ST1A 20.0 | 10.3 | 0.2376 | 0.344 | 0.41 | ol | 122 | 0.00403 | MV
149-AL1/24-ST1A 20.0 | 10.5 | 0.194 | 0.337 | 0.47 | ol | 149 | 0.00403 | MV
184-AL1/30-ST1A 20.0 | 10.75 | 0.1571 | 0.33 | 0.535 | ol | 184 | 0.00403 | MV
243-AL1/39-ST1A 20.0 | 11 | 0.1188 | 0.32 | 0.645 | ol | 243 | 0.00403 | MV
48-AL1/8-ST1A 110.0 | 8 | 0.5939 | 0.46 | 0.21 | ol | 48 | 0.00403 | HV
70-AL1/11-ST1A 110.0 | 8.4 | 0.4132 | 0.45 | 0.29 | ol | 70 | 0.00403 | HV
94-AL1/15-ST1A 110.0 | 8.65 | 0.306 | 0.44 | 0.35 | ol | 94 | 0.00403 | HV
122-AL1/20-ST1A 110.0 | 8.5 | 0.2376 | 0.43 | 0.41 | ol | 122 | 0.00403 | HV
149-AL1/24-ST1A 110.0 | 8.75 | 0.194 | 0.41 | 0.47 | ol | 149 | 0.00403 | HV
184-AL1/30-ST1A 110.0 | 8.8 | 0.1571 | 0.4 | 0.535 | ol | 184 | 0.00403 | HV
243-AL1/39-ST1A 110.0 | 9 | 0.1188 | 0.39 | 0.645 | ol | 243 | 0.00403 | HV
305-AL1/39-ST1A 110.0 | 9.2 | 0.0949 | 0.38 | 0.74 | ol | 305 | 0.00403 | HV
490-AL1/64-ST1A 110.0 | 9.75 | 0.059 | 0.37 | 0.96 | ol | 490 | 0.00403 | HV
679-AL1/86-ST1A 110.0 | 9.95 | 0.042 | 0.36 | 1.15 | ol | 679 | 0.00403 | HV
490-AL1/64-ST1A 220.0 | 10 | 0.059 | 0.285 | 0.96 | ol | 490 | 0.00403 | HV
679-AL1/86-ST1A 220.0 | 11.7 | 0.042 | 0.275 | 1.15 | ol | 679 | 0.00403 | HV
490-AL1/64-ST1A 380.0 | 11 | 0.059 | 0.253 | 0.96 | ol | 490 | 0.00403 | HV
679-AL1/86-ST1A 380.0 | 14.6 | 0.042 | 0.25 | 1.15 | ol | 679 | 0.00403 | HV

## trafo_std_types
| i0_percent | pfe_kw | vkr_percent | sn_mva | vn_lv_kv | vn_hv_kv | vk_percent | shift_degree | vector_group | tap_side | tap_neutral | tap_min | tap_max | tap_step_degree | tap_step_percent | tap_phase_shifter
160 MVA 380/110 kV | 0.06 | 60 | 0.25 | 160 | 110 | 380 | 12.2 | 0 | Yy0 | hv | 0 | -9 | 9 | 0 | 1.5 | FALSE
100 MVA 220/110 kV | 0.06 | 55 | 0.26 | 100 | 110 | 220 | 12 | 0 | Yy0 | hv | 0 | -9 | 9 | 0 | 1.5 | FALSE
63 MVA 110/20 kV | 0.04 | 22 | 0.32 | 63 | 20 | 110 | 18 | 150 | YNd5 | hv | 0 | -9 | 9 | 0 | 1.5 | FALSE
40 MVA 110/20 kV | 0.05 | 18 | 0.34 | 40 | 20 | 110 | 16.2 | 150 | YNd5 | hv | 0 | -9 | 9 | 0 | 1.5 | FALSE
25 MVA 110/20 kV | 0.07 | 14 | 0.41 | 25 | 20 | 110 | 12 | 150 | YNd5 | hv | 0 | -9 | 9 | 0 | 1.5 | FALSE
63 MVA 110/10 kV | 0.04 | 22 | 0.32 | 63 | 10 | 110 | 18 | 150 | YNd5 | hv | 0 | -9 | 9 | 0 | 1.5 | FALSE
40 MVA 110/10 kV | 0.05 | 18 | 0.34 | 40 | 10 | 110 | 16.2 | 150 | YNd5 | hv | 0 | -9 | 9 | 0 | 1.5 | FALSE
25 MVA 110/10 kV | 0.07 | 14 | 0.41 | 25 | 10 | 110 | 12 | 150 | YNd5 | hv | 0 | -9 | 9 | 0 | 1.5 | FALSE
0.25 MVA 20/0.4 kV | 0.32 | 0.8 | 1.44 | 0.25 | 0.4 | 20 | 6 | 150 | Yzn5 | hv | 0 | -2 | 2 | 0 | 2.5 | FALSE
0.4 MVA 20/0.4 kV | 0.3375 | 1.35 | 1.425 | 0.4 | 0.4 | 20 | 6 | 150 | Dyn5 | hv | 0 | -2 | 2 | 0 | 2.5 | FALSE
0.63 MVA 20/0.4 kV | 0.2619 | 1.65 | 1.206 | 0.63 | 0.4 | 20 | 6 | 150 | Dyn5 | hv | 0 | -2 | 2 | 0 | 2.5 | FALSE
0.25 MVA 10/0.4 kV | 0.24 | 0.6 | 1.2 | 0.25 | 0.4 | 10 | 4 | 150 | Dyn5 | hv | 0 | -2 | 2 | 0 | 2.5 | FALSE
0.4 MVA 10/0.4 kV | 0.2375 | 0.95 | 1.325 | 0.4 | 0.4 | 10 | 4 | 150 | Dyn5 | hv | 0 | -2 | 2 | 0 | 2.5 | FALSE
0.63 MVA 10/0.4 kV | 0.1873 | 1.18 | 1.0794 | 0.63 | 0.4 | 10 | 4 | 150 | Dyn5 | hv | 0 | -2 | 2 | 0 | 2.5 | FALSE

## trafo3w_std_types
| sn_hv_mva | sn_mv_mva | sn_lv_mva | vn_hv_kv | vn_mv_kv | vn_lv_kv | vk_hv_percent | vk_mv_percent | vk_lv_percent | vkr_hv_percent | vkr_mv_percent | vkr_lv_percent | pfe_kw | i0_percent | shift_mv_degree | shift_lv_degree | vector_group | tap_side | tap_neutral | tap_min | tap_max | tap_step_percent
63/25/38 MVA 110/20/10 kV | 63 | 25 | 38 | 110 | 20 | 10 | 10.4 | 10.4 | 10.4 | 0.28 | 0.32 | 0.35 | 35 | 0.89 | 0 | 0 | YN0yn0yn0 | hv | 0 | -10 | 10 | 1.2
63/25/38 MVA 110/10/10 kV | 63 | 25 | 38 | 110 | 10 | 10 | 10.4 | 10.4 | 10.4 | 0.28 | 0.32 | 0.35 | 35 | 0.89 | 0 | 0 | YN0yn0yn0 | hv | 0 | -10 | 10 | 1.2

## fuse_std_types
| fuse_type | i_rated_a | t_avg | t_min | t_total | x_avg | x_min | x_total
HV 100A | HV 100A | 100 | 0 | [10.0, 3.64, 0.854, 0.281, 0.1, 0.0531, 0.022, 0.01] | [10.0, 4.267, 1.21, 0.403, 0.1, 0.058, 0.022, 0.01] | 0 | [300.0, 350.0, 450.0, 550.0, 700.0, 850.0, 1200.0, 1752.0] | [600.0, 700.0, 900.0, 1150.0, 1665.0, 2000.0, 3000.0, 4313.0]
HV 10A | HV 10A | 10 | 0 | [10.0, 1675.0, 0.344, 0.156, 0.1, 0.0417, 0.0171, 0.01] | [10.0, 1.3, 0.3, 0.155, 0.1, 0.0555, 0.023, 0.01] | 0 | [30.0, 32.0, 35.0, 37.0, 39.0, 50.0, 70.0, 88.0] | [60.0, 70.0, 80.0, 87.0, 94.0, 110.0, 150.0, 216.0]
HV 125A | HV 125A | 125 | 0 | [10.0, 1.82, 0.344, 0.1, 0.0467, 0.0269, 0.01] | [10.0, 2.478, 0.426, 0.1, 0.0427, 0.0211, 0.01] | 0 | [375.0, 500.0, 700.0, 925.0, 1200.0, 1500.0, 2341.0] | [750.0, 1000.0, 1500.0, 2200.0, 3000.0, 4000.0, 5765.0]
HV 160A | HV 160A | 160 | 0 | [10.0, 4.15, 1.03, 0.198, 0.1, 0.051, 0.0172, 0.01] | [10.0, 2.3, 0.734, 0.274, 0.1, 0.046, 0.0177, 0.01] | 0 | [480.0, 550.0, 700.0, 1000.0, 1260.0, 1600.0, 2500.0, 3227.0] | [960.0, 1300.0, 1700.0, 2200.0, 2996.0, 4000.0, 6000.0, 7946.0]
HV 16A | HV 16A | 16 | 0 | [10.0, 0.352, 0.164, 0.1, 0.0649, 0.0342, 0.01] | [10.0, 2.34, 0.722, 0.181, 0.1, 0.055, 0.0296, 0.01] | 0 | [48.0, 60.0, 65.0, 71.0, 80.0, 100.0, 162.0] | [96.0, 110.0, 125.0, 150.0, 168.0, 200.0, 250.0, 398.0]
HV 200A | HV 200A | 200 | 0 | [10.0, 4.267, 1.21, 0.403, 0.1, 0.058, 0.022, 0.01] | [10.0, 3.73, 1.654, 0.328, 0.1, 0.0531, 0.019, 0.01] | 0 | [600.0, 700.0, 900.0, 1150.0, 1665.0, 2000.0, 3000.0, 4313.0] | [1200.0, 1500.0, 1800.0, 2700.0, 3960.0, 5000.0, 7500.0, 10620.0]
HV 20A | HV 20A | 20 | 0 | [10.0, 1.3, 0.3, 0.155, 0.1, 0.0555, 0.023, 0.01] | [10.0, 1.3, 0.161, 0.1, 0.0611, 0.0399, 0.0141, 0.01] | 0 | [60.0, 70.0, 80.0, 87.0, 94.0, 110.0, 150.0, 216.0] | [120.0, 150.0, 200.0, 223.0, 260.0, 300.0, 450.0, 532.0]
HV 25A | HV 25A | 25 | 0 | [10.0, 2.512, 0.833, 0.299, 0.1, 0.0372, 0.0223, 0.01] | [10.0, 3.125, 0.597, 0.198, 0.1, 0.0378, 0.022, 0.01] | 0 | [75.0, 82.0, 90.0, 100.0, 124.0, 170.0, 200.0, 289.0] | [150.0, 170.0, 210.0, 250.0, 294.0, 400.0, 500.0, 711.0]
HV 31.5A | HV 31.5A | 31.5 | 0 | [10.0, 2.34, 0.722, 0.181, 0.1, 0.055, 0.0296, 0.01] | [10.0, 2.84, 0.368, 0.164, 0.1, 0.0621, 0.0378, 0.0195, 0.01] | 0 | [95.0, 110.0, 125.0, 150.0, 165.0, 200.0, 250.0, 390.0] | [189.0, 220.0, 300.0, 350.0, 393.0, 450.0, 530.0, 700.0, 960.0]
HV 40A | HV 40A | 40 | 0 | [10.0, 1.3, 0.161, 0.1, 0.0611, 0.0399, 0.0141, 0.01] | [10.0, 2.05, 0.369, 0.198, 0.1, 0.051, 0.0298, 0.01] | 0 | [120.0, 150.0, 200.0, 223.0, 260.0, 300.0, 450.0, 532.0] | [240.0, 300.0, 400.0, 450.0, 530.0, 650.0, 800.0, 1311.0]
HV 50A | HV 50A | 50 | 0 | [10.0, 3.215, 0.597, 0.198, 0.1, 0.0378, 0.022, 0.01] | [10.0, 3.64, 0.854, 0.281, 0.1, 0.0531, 0.022, 0.01] | 0 | [150.0, 170.0, 210.0, 250.0, 294.0, 400.0, 500.0, 711.0] | [300.0, 350.0, 450.0, 550.0, 700.0, 850.0, 1200.0, 1752.0]
HV 6.3A | HV 6.3A | 6.3 | 0 | [10.0, 1.39, 0.344, 0.168, 0.1, 0.056, 0.0263, 0.01] | [10.0, 1.711, 0.516, 0.198, 0.1, 0.0634, 0.0303, 0.01] | 0 | [19.0, 19.5, 20.4, 20.8, 22.0, 25.0, 32.0, 48.0] | [38.0, 40.0, 43.0, 48.0, 53.0, 60.0, 75.0, 118.0]
HV 63A | HV 63A | 63 | 0 | [10.0, 2.84, 0.368, 0.164, 0.1, 0.0621, 0.0378, 0.0195, 0.01] | [10.0, 1.82, 0.344, 0.1, 0.0467, 0.0269, 0.01] | 0 | [189.0, 220.0, 300.0, 350.0, 393.0, 450.0, 530.0, 700.0, 961.0] | [378.0, 500.0, 700.0, 934.0, 1200.0, 1500.0, 2366.0]
HV 80A | HV 80A | 80 | 0 | [10.0, 2.05, 0.369, 0.198, 0.1, 0.051, 0.0298, 0.01] | [10.0, 4.15, 1.03, 0.198, 0.1, 0.051, 0.0172, 0.01] | 0 | [240.0, 300.0, 400.0, 450.0, 530.0, 650.0, 800.0, 1311.0] | [480.0, 550.0, 700.0, 1000.0, 1260.0, 1600.0, 2500.0, 3227.0]
Siemens NH-1-100 | Siemens NH-1-100 | 100 | [5400.0, 2000.0, 400.0, 20.0, 1.0, 0.2, 0.012, 0.004] | 0 | 0 | [150.0, 190.0, 250.0, 430.0, 900.0, 1250.0, 2700.0, 3600.0] | 0 | 0
Siemens NH-1-125 | Siemens NH-1-125 | 125 | [4800.0, 120.0, 7.0, 0.1, 0.004] | 0 | 0 | [180.0, 400.0, 740.0, 2000.0, 4250.0] | 0 | 0
Siemens NH-1-16 | Siemens NH-1-16 | 16 | [4000.0, 400.0, 2.0, 0.1, 0.04, 0.01] | 0 | 0 | [26.0, 35.0, 75.0, 150.0, 200.0, 300.0] | 0 | 0
Siemens NH-1-160 | Siemens NH-1-160 | 160 | [4800.0, 120.0, 7.0, 0.1, 0.004] | 0 | 0 | [210.0, 500.0, 900.0, 2300.0, 5000.0] | 0 | 0
Siemens NH-1-25 | Siemens NH-1-25 | 25 | [4000.0, 1000.0, 10.0, 0.2, 0.02, 0.01] | 0 | 0 | [40.0, 50.0, 100.0, 210.0, 400.0, 500.0] | 0 | 0
Siemens NH-1-50 | Siemens NH-1-50 | 50 | [4000.0, 40.0, 4.0, 1.0, 0.02, 0.01] | 0 | 0 | [86.0, 200.0, 300.0, 400.0, 1000.0, 1280.0] | 0 | 0
Siemens NH-1-63 | Siemens NH-1-63 | 63 | [4000.0, 100.0, 10.0, 2.0, 0.04, 0.01] | 0 | 0 | [100.0, 200.0, 300.0, 400.0, 1000.0, 1500.0] | 0 | 0
Siemens NH-1-80 | Siemens NH-1-80 | 80 | [4800.0, 120.0, 7.0, 0.1, 0.01] | 0 | 0 | [150.58, 250.0, 450.0, 1150.0, 2470.0] | 0 | 0
Siemens NH-2-1000 | Siemens NH-2-1000 | 1000 | [4800.0, 120.0, 7.0, 0.1, 0.004] | 0 | 0 | [1900.0, 3500.0, 8400.0, 24000.0, 52000.0] | 0 | 0
Siemens NH-2-200 | Siemens NH-2-200 | 200 | [4800.0, 120.0, 7.0, 0.1, 0.004] | 0 | 0 | [280.0, 650.0, 1200.0, 3000.0, 7000.0] | 0 | 0
Siemens NH-2-224 | Siemens NH-2-224 | 224 | [4800.0, 120.0, 7.0, 0.2, 0.04, 0.004] | 0 | 0 | [400.0, 750.0, 1453.0, 3025.0, 4315.0, 7600.0] | 0 | 0
Siemens NH-2-250 | Siemens NH-2-250 | 250 | [4800.0, 120.0, 7.0, 0.1, 0.004] | 0 | 0 | [450.0, 800.0, 1650.0, 4000.0, 8500.0] | 0 | 0
Siemens NH-2-315 | Siemens NH-2-315 | 315 | [4800.0, 120.0, 7.0, 0.1, 0.004] | 0 | 0 | [550.0, 920.0, 1900.0, 5000.0, 11000.0] | 0 | 0
Siemens NH-2-355 | Siemens NH-2-355 | 355 | [4800.0, 120.0, 6.0, 0.1, 0.004] | 0 | 0 | [650.0, 1116.27, 2350.0, 5840.0, 12790.0] | 0 | 0
Siemens NH-2-400 | Siemens NH-2-400 | 400 | [4800.0, 120.0, 7.0, 0.1, 0.004] | 0 | 0 | [720.0, 1350.0, 2800.0, 6500.0, 15000.0] | 0 | 0
Siemens NH-2-425 | Siemens NH-2-425 | 425 | [4800.0, 120.0, 7.0, 0.1, 0.004] | 0 | 0 | [850.0, 1500.0, 3050.0, 7500.0, 16500.0] | 0 | 0
Siemens NH-2-630 | Siemens NH-2-630 | 630 | [4800.0, 120.0, 7.0, 0.1, 0.004] | 0 | 0 | [1200.0, 2000.0, 4800.0, 12000.0, 26000.0] | 0 | 0

## dtypes
| element | column | dtype
0 | bus | name | object
1 | bus | vn_kv | float64
2 | bus | type | object
3 | bus | zone | object
4 | bus | in_service | bool
5 | load | name | object
6 | load | bus | uint32
7 | load | p_mw | float64
8 | load | q_mvar | float64
9 | load | const_z_percent | float64
10 | load | const_i_percent | float64
11 | load | sn_mva | float64
12 | load | scaling | float64
13 | load | in_service | bool
14 | load | type | object
15 | ext_grid | name | object
16 | ext_grid | bus | uint32
17 | ext_grid | vm_pu | float64
18 | ext_grid | va_degree | float64
19 | ext_grid | slack_weight | float64
20 | ext_grid | in_service | bool
21 | line | name | object
22 | line | std_type | object
23 | line | from_bus | uint32
24 | line | to_bus | uint32
25 | line | length_km | float64
26 | line | r_ohm_per_km | float64
27 | line | x_ohm_per_km | float64
28 | line | c_nf_per_km | float64
29 | line | g_us_per_km | float64
30 | line | max_i_ka | float64
31 | line | df | float64
32 | line | parallel | uint32
33 | line | type | object
34 | line | in_service | bool
35 | trafo | name | object
36 | trafo | std_type | object
37 | trafo | hv_bus | uint32
38 | trafo | lv_bus | uint32
39 | trafo | sn_mva | float64
40 | trafo | vn_hv_kv | float64
41 | trafo | vn_lv_kv | float64
42 | trafo | vk_percent | float64
43 | trafo | vkr_percent | float64
44 | trafo | pfe_kw | float64
45 | trafo | i0_percent | float64
46 | trafo | shift_degree | float64
47 | trafo | tap_side | object
48 | trafo | tap_neutral | int32
49 | trafo | tap_min | int32
50 | trafo | tap_max | int32
51 | trafo | tap_step_percent | float64
52 | trafo | tap_step_degree | float64
53 | trafo | tap_pos | int32
54 | trafo | tap_phase_shifter | bool
55 | trafo | parallel | uint32
56 | trafo | df | float64
57 | trafo | in_service | bool
58 | line_geodata | coords | object
59 | bus_geodata | x | float64
60 | bus_geodata | y | float64
61 | bus_geodata | coords | object

## parameters
| version | format_version | converged | OPF_converged | name | f_hz | sn_mva
0 | 2.14.6 | 2.14.0 | FALSE | FALSE |  | 50 | 1