## bus
| name | vn_kv | type | zone | in_service
0 | bus_LV_5079-8_0_3_node_0 | 0.4 | n |  | TRUE
1 | bus_LV_5079-8_0_3_node_1 | 0.4 | n |  | TRUE
2 | bus_LV_5079-8_0_3_node_2 | 0.4 | n |  | TRUE
3 | bus_LV_5079-8_0_3_node_3 | 0.4 | n |  | TRUE
4 | bus_LV_5079-8_0_3_node_8 | 0.4 | n |  | TRUE
5 | bus_LV_5079-8_0_3_node_10 | 0.4 | n |  | TRUE
6 | bus_LV_5079-8_0_3_node_4 | 0.4 | n |  | TRUE
7 | bus_LV_5079-8_0_3_node_101 | 0.4 | n |  | TRUE
8 | bus_LV_5079-8_0_3_node_5 | 0.4 | n |  | TRUE
9 | bus_LV_5079-8_0_3_node_98 | 0.4 | n |  | TRUE
10 | bus_LV_5079-8_0_3_node_7 | 0.4 | n |  | TRUE
11 | bus_LV_5079-8_0_3_node_46 | 0.4 | n |  | TRUE
12 | bus_LV_5079-8_0_3_node_108 | 0.4 | n |  | TRUE
13 | bus_LV_5079-8_0_3_node_17 | 0.4 | n |  | TRUE
14 | bus_LV_5079-8_0_3_node_9 | 0.4 | n |  | TRUE
15 | bus_LV_5079-8_0_3_node_11 | 0.4 | n |  | TRUE
16 | bus_LV_5079-8_0_3_node_74 | 0.4 | n |  | TRUE
17 | bus_LV_5079-8_0_3_node_75 | 0.4 | n |  | TRUE
18 | bus_LV_5079-8_0_3_node_76 | 0.4 | n |  | TRUE
19 | bus_LV_5079-8_0_3_node_67 | 0.4 | n |  | TRUE
20 | bus_LV_5079-8_0_3_node_77 | 0.4 | n |  | TRUE
21 | bus_LV_5079-8_0_3_node_102 | 0.4 | n |  | TRUE
22 | bus_LV_5079-8_0_3_node_45 | 0.4 | n |  | TRUE
23 | bus_LV_5079-8_0_3_node_14 | 0.4 | n |  | TRUE
24 | bus_LV_5079-8_0_3_node_40 | 0.4 | n |  | TRUE
25 | bus_LV_5079-8_0_3_node_41 | 0.4 | n |  | TRUE
26 | bus_LV_5079-8_0_3_node_42 | 0.4 | n |  | TRUE
27 | bus_LV_5079-8_0_3_node_68 | 0.4 | n |  | TRUE
28 | bus_LV_5079-8_0_3_node_73 | 0.4 | n |  | TRUE
29 | bus_LV_5079-8_0_3_node_12 | 0.4 | n |  | TRUE
30 | bus_LV_5079-8_0_3_node_13 | 0.4 | n |  | TRUE
31 | bus_LV_5079-8_0_3_node_15 | 0.4 | n |  | TRUE
32 | bus_LV_5079-8_0_3_node_16 | 0.4 | n |  | TRUE
33 | bus_LV_5079-8_0_3_node_18 | 0.4 | n |  | TRUE
34 | bus_LV_5079-8_0_3_node_54 | 0.4 | n |  | TRUE
35 | bus_LV_5079-8_0_3_node_52 | 0.4 | n |  | TRUE
36 | bus_LV_5079-8_0_3_node_19 | 0.4 | n |  | TRUE
37 | bus_LV_5079-8_0_3_node_20 | 0.4 | n |  | TRUE
38 | bus_LV_5079-8_0_3_node_21 | 0.4 | n |  | TRUE
39 | bus_LV_5079-8_0_3_node_22 | 0.4 | n |  | TRUE
40 | bus_LV_5079-8_0_3_node_23 | 0.4 | n |  | TRUE
41 | bus_LV_5079-8_0_3_node_24 | 0.4 | n |  | TRUE
42 | bus_LV_5079-8_0_3_node_25 | 0.4 | n |  | TRUE
43 | bus_LV_5079-8_0_3_node_26 | 0.4 | n |  | TRUE
44 | bus_LV_5079-8_0_3_node_27 | 0.4 | n |  | TRUE
45 | bus_LV_5079-8_0_3_node_56 | 0.4 | n |  | TRUE
46 | bus_LV_5079-8_0_3_node_64 | 0.4 | n |  | TRUE
47 | bus_LV_5079-8_0_3_node_50 | 0.4 | n |  | TRUE
48 | bus_LV_5079-8_0_3_node_55 | 0.4 | n |  | TRUE
49 | bus_LV_5079-8_0_3_node_65 | 0.4 | n |  | TRUE
50 | bus_LV_5079-8_0_3_node_106 | 0.4 | n |  | TRUE
51 | bus_LV_5079-8_0_3_node_107 | 0.4 | n |  | TRUE
52 | bus_LV_5079-8_0_3_node_48 | 0.4 | n |  | TRUE
53 | bus_LV_5079-8_0_3_node_47 | 0.4 | n |  | TRUE
54 | bus_LV_5079-8_0_3_node_49 | 0.4 | n |  | TRUE
55 | bus_LV_5079-8_0_3_node_51 | 0.4 | n |  | TRUE
56 | bus_LV_5079-8_0_3_node_53 | 0.4 | n |  | TRUE
57 | bus_LV_5079-8_0_3_node_57 | 0.4 | n |  | TRUE
58 | bus_LV_5079-8_0_3_node_58 | 0.4 | n |  | TRUE
59 | bus_LV_5079-8_0_3_node_59 | 0.4 | n |  | TRUE
60 | bus_LV_5079-8_0_3_node_60 | 0.4 | n |  | TRUE
61 | bus_LV_5079-8_0_3_node_61 | 0.4 | n |  | TRUE
62 | bus_LV_5079-8_0_3_node_62 | 0.4 | n |  | TRUE
63 | bus_LV_5079-8_0_3_node_63 | 0.4 | n |  | TRUE
64 | bus_LV_5079-8_0_3_node_100 | 0.4 | n |  | TRUE
65 | bus_LV_5079-8_0_3_node_79 | 0.4 | n |  | TRUE
66 | bus_LV_5079-8_0_3_node_99 | 0.4 | n |  | TRUE
67 | bus_LV_5079-8_0_3_node_80 | 0.4 | n |  | TRUE
68 | bus_LV_5079-8_0_3_node_66 | 0.4 | n |  | TRUE
69 | bus_LV_5079-8_0_3_node_97 | 0.4 | n |  | TRUE
70 | bus_LV_5079-8_0_3_node_96 | 0.4 | n |  | TRUE
71 | bus_LV_5079-8_0_3_node_91 | 0.4 | n |  | TRUE
72 | bus_LV_5079-8_0_3_node_95 | 0.4 | n |  | TRUE
73 | bus_LV_5079-8_0_3_node_94 | 0.4 | n |  | TRUE
74 | bus_LV_5079-8_0_3_node_81 | 0.4 | n |  | TRUE
75 | bus_LV_5079-8_0_3_node_82 | 0.4 | n |  | TRUE
76 | bus_LV_5079-8_0_3_node_83 | 0.4 | n |  | TRUE
77 | bus_LV_5079-8_0_3_node_84 | 0.4 | n |  | TRUE
78 | bus_LV_5079-8_0_3_node_86 | 0.4 | n |  | TRUE
79 | bus_MV_187_0_node_84 | 20 | n |  | TRUE

## load
| name | bus | p_mw | q_mvar | const_z_percent | const_i_percent | sn_mva | scaling | in_service | type
0 | LV_5079-8_0_3_load_0 | 0 | 0.0047716 | 0.0011959 | 0 | 0 |  | 1 | TRUE | wye
1 | LV_5079-8_0_3_load_1 | 1 | 0.00041126 | 0.00010307 | 0 | 0 |  | 1 | TRUE | wye
2 | LV_5079-8_0_3_load_101 | 7 | 0.00237 | 0.00059399 | 0 | 0 |  | 1 | TRUE | wye
3 | LV_5079-8_0_3_load_98 | 9 | 0.0021991 | 0.00055116 | 0 | 0 |  | 1 | TRUE | wye
4 | LV_5079-8_0_3_load_46 | 11 | 0.021289 | 0.0053355 | 0 | 0 |  | 1 | TRUE | wye
5 | LV_5079-8_0_3_load_108 | 12 | 0.0010886 | 0.00027282 | 0 | 0 |  | 1 | TRUE | wye
6 | LV_5079-8_0_3_load_17 | 13 | 0.00033334 | 8.3542e-05 | 0 | 0 |  | 1 | TRUE | wye
7 | LV_5079-8_0_3_load_11 | 15 | 0.0025072 | 0.00062835 | 0 | 0 |  | 1 | TRUE | wye
8 | LV_5079-8_0_3_load_74 | 16 | 0.00013006 | 3.2597e-05 | 0 | 0 |  | 1 | TRUE | wye
9 | LV_5079-8_0_3_load_75 | 17 | 0.0020315 | 0.00050913 | 0 | 0 |  | 1 | TRUE | wye
10 | LV_5079-8_0_3_load_76 | 18 | 0.00013523 | 3.3893e-05 | 0 | 0 |  | 1 | TRUE | wye
11 | LV_5079-8_0_3_load_67 | 19 | 0.00014678 | 3.6787e-05 | 0 | 0 |  | 1 | TRUE | wye
12 | LV_5079-8_0_3_load_77 | 20 | 0.00022824 | 5.7201e-05 | 0 | 0 |  | 1 | TRUE | wye
13 | LV_5079-8_0_3_load_102 | 21 | 0.0016933 | 0.00042437 | 0 | 0 |  | 1 | TRUE | wye
14 | LV_5079-8_0_3_load_45 | 22 | 0.0040228 | 0.0010082 | 0 | 0 |  | 1 | TRUE | wye
15 | LV_5079-8_0_3_load_40 | 24 | 0.00098561 | 0.00024702 | 0 | 0 |  | 1 | TRUE | wye
16 | LV_5079-8_0_3_load_41 | 25 | 0.00013509 | 3.3856e-05 | 0 | 0 |  | 1 | TRUE | wye
17 | LV_5079-8_0_3_load_42 | 26 | 0.00014834 | 3.7177e-05 | 0 | 0 |  | 1 | TRUE | wye
18 | LV_5079-8_0_3_load_73 | 28 | 0.00014551 | 3.6468e-05 | 0 | 0 |  | 1 | TRUE | wye
19 | LV_5079-8_0_3_load_12 | 29 | 0.0030359 | 0.00076086 | 0 | 0 |  | 1 | TRUE | wye
20 | LV_5079-8_0_3_load_13 | 30 | 0.002521 | 0.00063183 | 0 | 0 |  | 1 | TRUE | wye
21 | LV_5079-8_0_3_load_15 | 31 | 0.0002633 | 6.599e-05 | 0 | 0 |  | 1 | TRUE | wye
22 | LV_5079-8_0_3_load_16 | 32 | 0.0012533 | 0.00031412 | 0 | 0 |  | 1 | TRUE | wye
23 | LV_5079-8_0_3_load_18 | 33 | 0.0021969 | 0.00055059 | 0 | 0 |  | 1 | TRUE | wye
24 | LV_5079-8_0_3_load_54 | 34 | 0.0016734 | 0.0004194 | 0 | 0 |  | 1 | TRUE | wye
25 | LV_5079-8_0_3_load_52 | 35 | 0.0027368 | 0.00068591 | 0 | 0 |  | 1 | TRUE | wye
26 | LV_5079-8_0_3_load_19 | 36 | 0.001477 | 0.00037018 | 0 | 0 |  | 1 | TRUE | wye
27 | LV_5079-8_0_3_load_20 | 37 | 0.0022297 | 0.00055882 | 0 | 0 |  | 1 | TRUE | wye
28 | LV_5079-8_0_3_load_22 | 39 | 0.0017508 | 0.00043879 | 0 | 0 |  | 1 | TRUE | wye
29 | LV_5079-8_0_3_load_23 | 40 | 0.003449 | 0.00086441 | 0 | 0 |  | 1 | TRUE | wye
30 | LV_5079-8_0_3_load_24 | 41 | 0.004011 | 0.0010052 | 0 | 0 |  | 1 | TRUE | wye
31 | LV_5079-8_0_3_load_25 | 42 | 0.0047755 | 0.0011969 | 0 | 0 |  | 1 | TRUE | wye
32 | LV_5079-8_0_3_load_26 | 43 | 0.0033919 | 0.00085008 | 0 | 0 |  | 1 | TRUE | wye
33 | LV_5079-8_0_3_load_27 | 44 | 0.0018853 | 0.0004725 | 0 | 0 |  | 1 | TRUE | wye
34 | LV_5079-8_0_3_load_56 | 45 | 0.0021967 | 0.00055054 | 0 | 0 |  | 1 | TRUE | wye
35 | LV_5079-8_0_3_load_64 | 46 | 0.0013027 | 0.00032649 | 0 | 0 |  | 1 | TRUE | wye
36 | LV_5079-8_0_3_load_50 | 47 | 0.0020705 | 0.00051892 | 0 | 0 |  | 1 | TRUE | wye
37 | LV_5079-8_0_3_load_55 | 48 | 0.0033646 | 0.00084325 | 0 | 0 |  | 1 | TRUE | wye
38 | LV_5079-8_0_3_load_65 | 49 | 0.0030842 | 0.00077297 | 0 | 0 |  | 1 | TRUE | wye
39 | LV_5079-8_0_3_load_106 | 50 | 0.0010209 | 0.00025586 | 0 | 0 |  | 1 | TRUE | wye
40 | LV_5079-8_0_3_load_107 | 51 | 0.0013175 | 0.0003302 | 0 | 0 |  | 1 | TRUE | wye
41 | LV_5079-8_0_3_load_48 | 52 | 0.0042389 | 0.0010624 | 0 | 0 |  | 1 | TRUE | wye
42 | LV_5079-8_0_3_load_49 | 54 | 0.0023023 | 0.000577 | 0 | 0 |  | 1 | TRUE | wye
43 | LV_5079-8_0_3_load_51 | 55 | 0.0093697 | 0.0023483 | 0 | 0 |  | 1 | TRUE | wye
44 | LV_5079-8_0_3_load_53 | 56 | 0.0023265 | 0.00058307 | 0 | 0 |  | 1 | TRUE | wye
45 | LV_5079-8_0_3_load_57 | 57 | 0.0018816 | 0.00047159 | 0 | 0 |  | 1 | TRUE | wye
46 | LV_5079-8_0_3_load_58 | 58 | 0.0049085 | 0.0012302 | 0 | 0 |  | 1 | TRUE | wye
47 | LV_5079-8_0_3_load_59 | 59 | 0.0011845 | 0.00029685 | 0 | 0 |  | 1 | TRUE | wye
48 | LV_5079-8_0_3_load_60 | 60 | 0.0020739 | 0.00051977 | 0 | 0 |  | 1 | TRUE | wye
49 | LV_5079-8_0_3_load_61 | 61 | 0.0052933 | 0.0013266 | 0 | 0 |  | 1 | TRUE | wye
50 | LV_5079-8_0_3_load_63 | 63 | 0.0026996 | 0.00067659 | 0 | 0 |  | 1 | TRUE | wye
51 | LV_5079-8_0_3_load_100 | 64 | 0.0019857 | 0.00049767 | 0 | 0 |  | 1 | TRUE | wye
52 | LV_5079-8_0_3_load_79 | 65 | 0.0030163 | 0.00075595 | 0 | 0 |  | 1 | TRUE | wye
53 | LV_5079-8_0_3_load_80 | 67 | 0.0017947 | 0.00044979 | 0 | 0 |  | 1 | TRUE | wye
54 | LV_5079-8_0_3_load_66 | 68 | 0.0010691 | 0.00026794 | 0 | 0 |  | 1 | TRUE | wye
55 | LV_5079-8_0_3_load_97 | 69 | 0.0024135 | 0.00060488 | 0 | 0 |  | 1 | TRUE | wye
56 | LV_5079-8_0_3_load_96 | 70 | 0.0014098 | 0.00035333 | 0 | 0 |  | 1 | TRUE | wye
57 | LV_5079-8_0_3_load_91 | 71 | 0.00027792 | 6.9654e-05 | 0 | 0 |  | 1 | TRUE | wye
58 | LV_5079-8_0_3_load_95 | 72 | 0.0027019 | 0.00067717 | 0 | 0 |  | 1 | TRUE | wye
59 | LV_5079-8_0_3_load_94 | 73 | 0.0028977 | 0.00072623 | 0 | 0 |  | 1 | TRUE | wye
60 | LV_5079-8_0_3_load_81 | 74 | 0.002111 | 0.00052907 | 0 | 0 |  | 1 | TRUE | wye
61 | LV_5079-8_0_3_load_82 | 75 | 0.0033522 | 0.00084014 | 0 | 0 |  | 1 | TRUE | wye
62 | LV_5079-8_0_3_load_83 | 76 | 0.0020856 | 0.0005227 | 0 | 0 |  | 1 | TRUE | wye
63 | LV_5079-8_0_3_load_86 | 78 | 0.0029222 | 0.00073237 | 0 | 0 |  | 1 | TRUE | wye

## ext_grid
| name | bus | vm_pu | va_degree | slack_weight | in_service
0 |  | 44 | 1 | 0 | 1 | TRUE

## line
| name | std_type | from_bus | to_bus | length_km | r_ohm_per_km | x_ohm_per_km | c_nf_per_km | g_us_per_km | max_i_ka | df | parallel | type | in_service
0 | LV_5079-8_0_3_line_0 | NAYY 4x150 SE | 0 | 1 | 0.059957 | 0.208 | 0.08 | 261 | 0 | 0.27 | 1 | 1 | cs | TRUE
1 | LV_5079-8_0_3_line_1 | NAYY 4x150 SE | 0 | 2 | 0.02789 | 0.208 | 0.08 | 261 | 0 | 0.27 | 1 | 1 | cs | TRUE
2 | LV_5079-8_0_3_line_2 | NAYY 4x150 SE | 1 | 3 | 0.049067 | 0.208 | 0.08 | 261 | 0 | 0.27 | 1 | 1 | cs | TRUE
3 | LV_5079-8_0_3_line_3 | NAYY 4x150 SE | 2 | 4 | 0.017523 | 0.208 | 0.08 | 261 | 0 | 0.27 | 1 | 1 | cs | TRUE
4 | LV_5079-8_0_3_line_4 | NAYY 4x150 SE | 3 | 5 | 0.014462 | 0.208 | 0.08 | 261 | 0 | 0.27 | 1 | 1 | cs | TRUE
5 | LV_5079-8_0_3_line_5 | NAYY 4x150 SE | 4 | 13 | 0.089735 | 0.208 | 0.08 | 261 | 0 | 0.27 | 1 | 1 | cs | TRUE
6 | LV_5079-8_0_3_line_6 | NAYY 4x150 SE | 5 | 15 | 0.0092567 | 0.208 | 0.08 | 261 | 0 | 0.27 | 1 | 1 | cs | TRUE
7 | LV_5079-8_0_3_line_7 | NAYY 4x150 SE | 6 | 7 | 0.015722 | 0.208 | 0.08 | 261 | 0 | 0.27 | 1 | 1 | cs | TRUE
8 | LV_5079-8_0_3_line_8 | NAYY 4x150 SE | 6 | 8 | 0.062609 | 0.208 | 0.08 | 261 | 0 | 0.27 | 1 | 1 | cs | TRUE
9 | LV_5079-8_0_3_line_9 | NAYY 4x150 SE | 6 | 9 | 0.048903 | 0.208 | 0.08 | 261 | 0 | 0.27 | 1 | 1 | cs | TRUE
10 | LV_5079-8_0_3_line_10 | NAYY 4x150 SE | 7 | 21 | 0.010082 | 0.208 | 0.08 | 261 | 0 | 0.27 | 1 | 1 | cs | TRUE
11 | LV_5079-8_0_3_line_11 | NAYY 4x150 SE | 8 | 10 | 0.041136 | 0.208 | 0.08 | 261 | 0 | 0.27 | 1 | 1 | cs | TRUE
12 | LV_5079-8_0_3_line_12 | NAYY 4x150 SE | 8 | 11 | 0.029726 | 0.208 | 0.08 | 261 | 0 | 0.27 | 1 | 1 | cs | TRUE
13 | LV_5079-8_0_3_line_13 | NAYY 4x150 SE | 10 | 12 | 0.020939 | 0.208 | 0.08 | 261 | 0 | 0.27 | 1 | 1 | cs | TRUE
14 | LV_5079-8_0_3_line_14 | NAYY 4x150 SE | 11 | 22 | 0.026674 | 0.208 | 0.08 | 261 | 0 | 0.27 | 1 | 1 | cs | TRUE
15 | LV_5079-8_0_3_line_15 | NAYY 4x150 SE | 13 | 23 | 0.020093 | 0.208 | 0.08 | 261 | 0 | 0.27 | 1 | 1 | cs | TRUE
16 | LV_5079-8_0_3_line_16 | NAYY 4x150 SE | 14 | 15 | 0.0087338 | 0.208 | 0.08 | 261 | 0 | 0.27 | 1 | 1 | cs | TRUE
17 | LV_5079-8_0_3_line_17 | NAYY 4x150 SE | 14 | 16 | 0.16271 | 0.208 | 0.08 | 261 | 0 | 0.27 | 1 | 1 | cs | TRUE
18 | LV_5079-8_0_3_line_18 | NAYY 4x150 SE | 16 | 28 | 0.02071 | 0.208 | 0.08 | 261 | 0 | 0.27 | 1 | 1 | cs | TRUE
19 | LV_5079-8_0_3_line_19 | NAYY 4x150 SE | 17 | 18 | 0.036691 | 0.208 | 0.08 | 261 | 0 | 0.27 | 1 | 1 | cs | TRUE
20 | LV_5079-8_0_3_line_20 | NAYY 4x150 SE | 17 | 19 | 0.24728 | 0.208 | 0.08 | 261 | 0 | 0.27 | 1 | 1 | cs | TRUE
21 | LV_5079-8_0_3_line_21 | NAYY 4x150 SE | 18 | 20 | 0.019755 | 0.208 | 0.08 | 261 | 0 | 0.27 | 1 | 1 | cs | TRUE
22 | LV_5079-8_0_3_line_22 | NAYY 4x150 SE | 19 | 27 | 0.014073 | 0.208 | 0.08 | 261 | 0 | 0.27 | 1 | 1 | cs | TRUE
23 | LV_5079-8_0_3_line_23 | NAYY 4x150 SE | 19 | 26 | 0.19616 | 0.208 | 0.08 | 261 | 0 | 0.27 | 1 | 1 | cs | TRUE
24 | LV_5079-8_0_3_line_24 | NAYY 4x150 SE | 21 | 71 | 0.12762 | 0.208 | 0.08 | 261 | 0 | 0.27 | 1 | 1 | cs | TRUE
25 | LV_5079-8_0_3_line_25 | NAYY 4x150 SE | 22 | 53 | 0.0034482 | 0.208 | 0.08 | 261 | 0 | 0.27 | 1 | 1 | cs | TRUE
26 | LV_5079-8_0_3_line_26 | NAYY 4x150 SE | 23 | 32 | 0.029644 | 0.208 | 0.08 | 261 | 0 | 0.27 | 1 | 1 | cs | TRUE
27 | LV_5079-8_0_3_line_27 | NAYY 4x150 SE | 23 | 29 | 0.028131 | 0.208 | 0.08 | 261 | 0 | 0.27 | 1 | 1 | cs | TRUE
28 | LV_5079-8_0_3_line_28 | NAYY 4x150 SE | 24 | 25 | 0.083903 | 0.208 | 0.08 | 261 | 0 | 0.27 | 1 | 1 | cs | TRUE
29 | LV_5079-8_0_3_line_29 | NAYY 4x150 SE | 25 | 26 | 0.013384 | 0.208 | 0.08 | 261 | 0 | 0.27 | 1 | 1 | cs | TRUE
30 | LV_5079-8_0_3_line_30 | NAYY 4x150 SE | 27 | 28 | 0.030477 | 0.208 | 0.08 | 261 | 0 | 0.27 | 1 | 1 | cs | TRUE
31 | LV_5079-8_0_3_line_31 | NAYY 4x150 SE | 29 | 30 | 0.001364 | 0.208 | 0.08 | 261 | 0 | 0.27 | 1 | 1 | cs | TRUE
32 | LV_5079-8_0_3_line_32 | NAYY 4x150 SE | 30 | 31 | 0.0086058 | 0.208 | 0.08 | 261 | 0 | 0.27 | 1 | 1 | cs | TRUE
33 | LV_5079-8_0_3_line_33 | NAYY 4x150 SE | 31 | 33 | 0.0098226 | 0.208 | 0.08 | 261 | 0 | 0.27 | 1 | 1 | cs | TRUE
34 | LV_5079-8_0_3_line_34 | NAYY 4x150 SE | 33 | 34 | 0.0099649 | 0.208 | 0.08 | 261 | 0 | 0.27 | 1 | 1 | cs | TRUE
35 | LV_5079-8_0_3_line_35 | NAYY 4x150 SE | 34 | 35 | 0.0033598 | 0.208 | 0.08 | 261 | 0 | 0.27 | 1 | 1 | cs | TRUE
36 | LV_5079-8_0_3_line_36 | NAYY 4x150 SE | 35 | 56 | 0.0055157 | 0.208 | 0.08 | 261 | 0 | 0.27 | 1 | 1 | cs | TRUE
37 | LV_5079-8_0_3_line_37 | NAYY 4x150 SE | 36 | 37 | 0.0033726 | 0.208 | 0.08 | 261 | 0 | 0.27 | 1 | 1 | cs | TRUE
38 | LV_5079-8_0_3_line_38 | NAYY 4x150 SE | 36 | 38 | 0.027541 | 0.208 | 0.08 | 261 | 0 | 0.27 | 1 | 1 | cs | TRUE
39 | LV_5079-8_0_3_line_39 | NAYY 4x150 SE | 37 | 39 | 0.0061119 | 0.208 | 0.08 | 261 | 0 | 0.27 | 1 | 1 | cs | TRUE
40 | LV_5079-8_0_3_line_40 | NAYY 4x150 SE | 38 | 40 | 0.014355 | 0.208 | 0.08 | 261 | 0 | 0.27 | 1 | 1 | cs | TRUE
41 | LV_5079-8_0_3_line_41 | NAYY 4x150 SE | 38 | 41 | 0.016592 | 0.208 | 0.08 | 261 | 0 | 0.27 | 1 | 1 | cs | TRUE
42 | LV_5079-8_0_3_line_42 | NAYY 4x150 SE | 39 | 42 | 0.010239 | 0.208 | 0.08 | 261 | 0 | 0.27 | 1 | 1 | cs | TRUE
43 | LV_5079-8_0_3_line_43 | NAYY 4x150 SE | 40 | 43 | 0.00034349 | 0.208 | 0.08 | 261 | 0 | 0.27 | 1 | 1 | cs | TRUE
44 | LV_5079-8_0_3_line_44 | NAYY 4x150 SE | 41 | 44 | 0.032292 | 0.208 | 0.08 | 261 | 0 | 0.27 | 1 | 2 | cs | TRUE
45 | LV_5079-8_0_3_line_45 | NAYY 4x150 SE | 42 | 45 | 0.001745 | 0.208 | 0.08 | 261 | 0 | 0.27 | 1 | 1 | cs | TRUE
46 | LV_5079-8_0_3_line_46 | NAYY 4x150 SE | 43 | 46 | 0.017261 | 0.208 | 0.08 | 261 | 0 | 0.27 | 1 | 1 | cs | TRUE
47 | LV_5079-8_0_3_line_47 | NAYY 4x150 SE | 44 | 47 | 0.014349 | 0.208 | 0.08 | 261 | 0 | 0.27 | 1 | 1 | cs | TRUE
48 | LV_5079-8_0_3_line_48 | NAYY 4x150 SE | 45 | 48 | 0.0075966 | 0.208 | 0.08 | 261 | 0 | 0.27 | 1 | 1 | cs | TRUE
49 | LV_5079-8_0_3_line_49 | NAYY 4x150 SE | 46 | 49 | 0.0025169 | 0.208 | 0.08 | 261 | 0 | 0.27 | 1 | 1 | cs | TRUE
50 | LV_5079-8_0_3_line_50 | NAYY 4x150 SE | 47 | 52 | 0.00035111 | 0.208 | 0.08 | 261 | 0 | 0.27 | 1 | 1 | cs | TRUE
51 | LV_5079-8_0_3_line_51 | NAYY 4x150 SE | 48 | 56 | 0.012627 | 0.208 | 0.08 | 261 | 0 | 0.27 | 1 | 1 | cs | TRUE
52 | LV_5079-8_0_3_line_52 | NAYY 4x150 SE | 49 | 68 | 0.012392 | 0.208 | 0.08 | 261 | 0 | 0.27 | 1 | 1 | cs | TRUE
53 | LV_5079-8_0_3_line_53 | NAYY 4x150 SE | 50 | 51 | 0.059662 | 0.208 | 0.08 | 261 | 0 | 0.27 | 1 | 1 | cs | TRUE
54 | LV_5079-8_0_3_line_54 | NAYY 4x150 SE | 51 | 68 | 0.28335 | 0.208 | 0.08 | 261 | 0 | 0.27 | 1 | 1 | cs | TRUE
55 | LV_5079-8_0_3_line_55 | NAYY 4x150 SE | 52 | 53 | 0.013511 | 0.208 | 0.08 | 261 | 0 | 0.27 | 1 | 1 | cs | TRUE
56 | LV_5079-8_0_3_line_56 | NAYY 4x150 SE | 53 | 54 | 0.076121 | 0.208 | 0.08 | 261 | 0 | 0.27 | 1 | 1 | cs | TRUE
57 | LV_5079-8_0_3_line_57 | NAYY 4x150 SE | 54 | 55 | 0.022585 | 0.208 | 0.08 | 261 | 0 | 0.27 | 1 | 1 | cs | TRUE
58 | LV_5079-8_0_3_line_58 | NAYY 4x150 SE | 57 | 58 | 0.01538 | 0.208 | 0.08 | 261 | 0 | 0.27 | 1 | 1 | cs | TRUE
59 | LV_5079-8_0_3_line_59 | NAYY 4x150 SE | 57 | 59 | 0.0054963 | 0.208 | 0.08 | 261 | 0 | 0.27 | 1 | 1 | cs | TRUE
60 | LV_5079-8_0_3_line_60 | NAYY 4x150 SE | 58 | 60 | 0.0076798 | 0.208 | 0.08 | 261 | 0 | 0.27 | 1 | 1 | cs | TRUE
61 | LV_5079-8_0_3_line_61 | NAYY 4x150 SE | 59 | 61 | 0.0011829 | 0.208 | 0.08 | 261 | 0 | 0.27 | 1 | 1 | cs | TRUE
62 | LV_5079-8_0_3_line_62 | NAYY 4x150 SE | 60 | 62 | 0.033175 | 0.208 | 0.08 | 261 | 0 | 0.27 | 1 | 1 | cs | TRUE
63 | LV_5079-8_0_3_line_63 | NAYY 4x150 SE | 61 | 63 | 0.0049163 | 0.208 | 0.08 | 261 | 0 | 0.27 | 1 | 1 | cs | TRUE
64 | LV_5079-8_0_3_line_64 | NAYY 4x150 SE | 62 | 64 | 0.060864 | 0.208 | 0.08 | 261 | 0 | 0.27 | 1 | 1 | cs | TRUE
65 | LV_5079-8_0_3_line_65 | NAYY 4x150 SE | 63 | 65 | 0.02218 | 0.208 | 0.08 | 261 | 0 | 0.27 | 1 | 1 | cs | TRUE
66 | LV_5079-8_0_3_line_66 | NAYY 4x150 SE | 64 | 66 | 0.016643 | 0.208 | 0.08 | 261 | 0 | 0.27 | 1 | 1 | cs | TRUE
67 | LV_5079-8_0_3_line_67 | NAYY 4x150 SE | 65 | 67 | 0.011926 | 0.208 | 0.08 | 261 | 0 | 0.27 | 1 | 1 | cs | TRUE
68 | LV_5079-8_0_3_line_68 | NAYY 4x150 SE | 66 | 78 | 0.005473 | 0.208 | 0.08 | 261 | 0 | 0.27 | 1 | 1 | cs | TRUE
69 | LV_5079-8_0_3_line_69 | NAYY 4x150 SE | 67 | 72 | 0.018189 | 0.208 | 0.08 | 261 | 0 | 0.27 | 1 | 1 | cs | TRUE
70 | LV_5079-8_0_3_line_70 | NAYY 4x150 SE | 68 | 69 | 0.0067573 | 0.208 | 0.08 | 261 | 0 | 0.27 | 1 | 1 | cs | TRUE
71 | LV_5079-8_0_3_line_71 | NAYY 4x150 SE | 69 | 70 | 0.0072474 | 0.208 | 0.08 | 261 | 0 | 0.27 | 1 | 1 | cs | TRUE
72 | LV_5079-8_0_3_line_72 | NAYY 4x150 SE | 70 | 73 | 0.0098217 | 0.208 | 0.08 | 261 | 0 | 0.27 | 1 | 1 | cs | TRUE
73 | LV_5079-8_0_3_line_73 | NAYY 4x150 SE | 72 | 73 | 0.015306 | 0.208 | 0.08 | 261 | 0 | 0.27 | 1 | 1 | cs | TRUE
74 | LV_5079-8_0_3_line_74 | NAYY 4x150 SE | 74 | 75 | 0.016202 | 0.208 | 0.08 | 261 | 0 | 0.27 | 1 | 1 | cs | TRUE
75 | LV_5079-8_0_3_line_75 | NAYY 4x150 SE | 74 | 76 | 0.0062459 | 0.208 | 0.08 | 261 | 0 | 0.27 | 1 | 1 | cs | TRUE
76 | LV_5079-8_0_3_line_76 | NAYY 4x150 SE | 75 | 77 | 0.025076 | 0.208 | 0.08 | 261 | 0 | 0.27 | 1 | 1 | cs | TRUE
77 | LV_5079-8_0_3_line_77 | NAYY 4x150 SE | 77 | 78 | 0.040596 | 0.208 | 0.08 | 261 | 0 | 0.27 | 1 | 1 | cs | TRUE

## trafo
| name | std_type | hv_bus | lv_bus | sn_mva | vn_hv_kv | vn_lv_kv | vk_percent | vkr_percent | pfe_kw | i0_percent | shift_degree | tap_side | tap_neutral | tap_min | tap_max | tap_step_percent | tap_step_degree | tap_pos | tap_phase_shifter | parallel | df | in_service
0 | LV_5079-8_0_3_trafo_27 | 0.25 MVA 20/0.4 kV | 79 | 44 | 0.25 | 20 | 0.4 | 6 | 1.44 | 0.8 | 0.32 | 150 | hv | 0 | -2 | 2 | 2.5 | 0 | 0 | FALSE | 1 | 1 | TRUE

## line_geodata
| x0 | y0 | x1 | y1 | x2 | y2 | x3 | y3 | x4 | y4 | x5 | y5 | x6 | y6 | x7 | y7 | x8 | y8 | x9 | y9 | x10 | y10 | x11 | y11
0 | 2694349.7835 | 1152267.92 | 2694341.0822 | 1152244.4029 | 2694339.6991 | 1152241.0681 | 2694337.9362 | 1152238.4611 | 2694335.7824 | 1152236.315 | 2694332.6695 | 1152234.6319 | 2694328.7328 | 1152233.6029 | 2694324.6015 | 1152234.2164 | 2694312.0567 | 1152238.633
1 | 2694359.4614 | 1152294.0766 | 2694349.7835 | 1152267.92
2 | 2694280.7401 | 1152267.817 | 2694281.2497 | 1152259.2864 | 2694281.4673 | 1152255.6877 | 2694282.3803 | 1152252.2776 | 2694284.0335 | 1152249.6352 | 2694286.5675 | 1152247.607 | 2694312.0567 | 1152238.633
3 | 2694359.4614 | 1152294.0766 | 2694364.7587 | 1152292.0361 | 2694368.96 | 1152290.3787 | 2694375.7499 | 1152287.6167
4 | 2694285.7314 | 1152281.3923 | 2694283.7806 | 1152276.0808 | 2694280.7401 | 1152267.817
5 | 2694375.7499 | 1152287.6167 | 2694368.6321 | 1152274.575 | 2694363.065 | 1152263.9591 | 2694356.3389 | 1152249.4227 | 2694349.5325 | 1152233.1506 | 2694339.5779 | 1152205.6625
6 | 2694285.7314 | 1152281.3923 | 2694288.8863 | 1152290.0948
7 | 2694514.5535 | 1152305.5259 | 2694516.3285 | 1152321.1473
8 | 2694479.4752 | 1152274.8458 | 2694481.9663 | 1152295.6087 | 2694482.7692 | 1152301.6694 | 2694483.4008 | 1152304.4588 | 2694484.3037 | 1152306.1073 | 2694485.8736 | 1152307.3104 | 2694488.2134 | 1152307.8697 | 2694492.5967 | 1152307.8273 | 2694514.5535 | 1152305.5259
9 | 2694514.5535 | 1152305.5259 | 2694563.1711 | 1152300.2534
10 | 2694517.4668 | 1152331.165 | 2694516.3285 | 1152321.1473
11 | 2694479.4752 | 1152274.8458 | 2694491.1146 | 1152275.1063 | 2694494.5346 | 1152274.8264 | 2694504.9571 | 1152272.911 | 2694520.1816 | 1152270.1926
12 | 2694479.4752 | 1152274.8458 | 2694476.0922 | 1152245.3126
13 | 2694520.1816 | 1152270.1926 | 2694535.2244 | 1152267.8049 | 2694535.9019 | 1152273.4724
14 | 2694476.0922 | 1152245.3126 | 2694475.3236 | 1152238.603 | 2694473.1677 | 1152218.7993
15 | 2694332.7363 | 1152186.7704 | 2694339.5779 | 1152205.6625
16 | 2694291.8523 | 1152298.3095 | 2694289.1526 | 1152290.8294 | 2694288.8863 | 1152290.0948
17 | 2694291.8523 | 1152298.3095 | 2694268.7798 | 1152459.3759
18 | 2694268.7798 | 1152459.3759 | 2694248.0699 | 1152459.3008
19 | 2694023.0055 | 1152297.8859 | 2693989.4341 | 1152309.8353 | 2693988.4318 | 1152310.1691
20 | 2694204.9406 | 1152465.3518 | 2694023.0055 | 1152297.8859
21 | 2693969.6887 | 1152316.4097 | 2693988.4318 | 1152310.1691
22 | 2694217.5935 | 1152459.1904 | 2694204.9406 | 1152465.3518
23 | 2694204.9406 | 1152465.3518 | 2694184.359 | 1152660.4269
24 | 2694517.4668 | 1152331.165 | 2694462.9208 | 1152446.5381
25 | 2694472.7945 | 1152215.3714 | 2694473.1677 | 1152218.7993
26 | 2694332.7363 | 1152186.7704 | 2694304.9288 | 1152197.0425
27 | 2694332.7363 | 1152186.7704 | 2694359.1084 | 1152176.98
28 | 2694196.7791 | 1152665.4052 | 2694207.707 | 1152670.6537 | 2694213.2425 | 1152673.9646 | 2694213.5922 | 1152675.6488 | 2694208.6282 | 1152674.0702 | 2694203.3157 | 1152672.6974 | 2694207.9013 | 1152676.8717 | 2694214.9688 | 1152680.8624 | 2694226.036 | 1152685.7607 | 2694235.4537 | 1152687.1867 | 2694243.0188 | 1152686.349 | 2694252.3683 | 1152686.7399
29 | 2694196.7791 | 1152665.4052 | 2694195.6712 | 1152664.8731 | 2694184.359 | 1152660.4269
30 | 2694217.5935 | 1152459.1904 | 2694248.0699 | 1152459.3008
31 | 2694360.3871 | 1152176.5053 | 2694359.1084 | 1152176.98
32 | 2694360.3871 | 1152176.5053 | 2694368.4549 | 1152173.5102
33 | 2694368.4549 | 1152173.5102 | 2694377.6634 | 1152170.0916
34 | 2694377.6634 | 1152170.0916 | 2694387.0054 | 1152166.6235
35 | 2694390.1551 | 1152165.4542 | 2694387.0054 | 1152166.6235
36 | 2694390.1551 | 1152165.4542 | 2694395.326 | 1152163.5346
37 | 2694434.4118 | 1152149.0243 | 2694431.2501 | 1152150.1981
38 | 2694460.2314 | 1152139.4391 | 2694434.4118 | 1152149.0243
39 | 2694425.5203 | 1152152.3252 | 2694431.2501 | 1152150.1981
40 | 2694460.2314 | 1152139.4391 | 2694473.6943 | 1152134.4587
41 | 2694460.2314 | 1152139.4391 | 2694462.4445 | 1152146.1223 | 2694464.1401 | 1152155.5224
42 | 2694425.5203 | 1152152.3252 | 2694415.9214 | 1152155.8887
43 | 2694473.6943 | 1152134.4587 | 2694474.0164 | 1152134.3395
44 | 2694464.1401 | 1152155.5224 | 2694469.1316 | 1152183.1943 | 2694469.6037 | 1152187.3412
45 | 2694415.9214 | 1152155.8887 | 2694414.2855 | 1152156.496
46 | 2694474.0164 | 1152134.3395 | 2694485.199 | 1152130.2027 | 2694490.3354 | 1152128.7504
47 | 2694469.6037 | 1152187.3412 | 2694471.2266 | 1152201.598
48 | 2694414.2855 | 1152156.496 | 2694407.1638 | 1152159.1399
49 | 2694490.3354 | 1152128.7504 | 2694492.7574 | 1152128.0655
50 | 2694471.2266 | 1152201.598 | 2694471.2663 | 1152201.9469
51 | 2694395.326 | 1152163.5346 | 2694407.1638 | 1152159.1399
52 | 2694492.7574 | 1152128.0655 | 2694504.6815 | 1152124.6938 | 2694504.6815 | 1152124.6938
53 | 2694375.5679 | 1151849.3077 | 2694385.4766 | 1151849.7461 | 2694435.2196 | 1151849.9869
54 | 2694504.6815 | 1152124.6938 | 2694435.2196 | 1151849.9869
55 | 2694472.7945 | 1152215.3714 | 2694471.2663 | 1152201.9469
56 | 2694472.7945 | 1152215.3714 | 2694524.0538 | 1152201.0111 | 2694538.9162 | 1152198.3982 | 2694546.6775 | 1152197.647
57 | 2694569.1574 | 1152195.4711 | 2694546.6775 | 1152197.647
58 | 2694607.4958 | 1152118.1459 | 2694622.845 | 1152117.1684
59 | 2694607.4958 | 1152118.1459 | 2694602.0106 | 1152118.4953
60 | 2694622.845 | 1152117.1684 | 2694630.5092 | 1152116.6803
61 | 2694600.8301 | 1152118.5704 | 2694602.0106 | 1152118.4953
62 | 2694663.617 | 1152114.5718 | 2694630.5092 | 1152116.6803
63 | 2694600.8301 | 1152118.5704 | 2694595.9238 | 1152118.8829
64 | 2694663.617 | 1152114.5718 | 2694662.6609 | 1152136.8148 | 2694660.3617 | 1152146.3623 | 2694655.4769 | 1152157.7925 | 2694647.7155 | 1152172.1829
65 | 2694573.7888 | 1152120.2926 | 2694595.9238 | 1152118.8829
66 | 2694639.8153 | 1152186.8309 | 2694647.7155 | 1152172.1829
67 | 2694561.8871 | 1152121.0506 | 2694573.7888 | 1152120.2926
68 | 2694639.8153 | 1152186.8309 | 2694637.2143 | 1152191.6485
69 | 2694561.8871 | 1152121.0506 | 2694543.7348 | 1152122.2067
70 | 2694511.4252 | 1152124.2644 | 2694504.6815 | 1152124.6938
71 | 2694511.4252 | 1152124.2644 | 2694518.6579 | 1152123.8037
72 | 2694528.4598 | 1152123.1795 | 2694518.6579 | 1152123.8037
73 | 2694528.4598 | 1152123.1795 | 2694543.7348 | 1152122.2067
74 | 2694578.182 | 1152232.1072 | 2694594.1845 | 1152229.5751
75 | 2694572.0129 | 1152233.0833 | 2694578.182 | 1152232.1072
76 | 2694618.9219 | 1152227.9056 | 2694612.4092 | 1152226.6915 | 2694594.1845 | 1152229.5751
77 | 2694637.2143 | 1152191.6485 | 2694618.9219 | 1152227.9056

## bus_geodata
| x | y | coords
0 | 2694349.7835 | 1152267.92
1 | 2694312.0567 | 1152238.633
2 | 2694359.4614 | 1152294.0766
3 | 2694280.7401 | 1152267.817
4 | 2694375.7499 | 1152287.6167
5 | 2694285.7314 | 1152281.3923
6 | 2694514.5535 | 1152305.5259
7 | 2694516.3285 | 1152321.1473
8 | 2694479.4752 | 1152274.8458
9 | 2694563.1711 | 1152300.2534
10 | 2694520.1816 | 1152270.1926
11 | 2694476.0922 | 1152245.3126
12 | 2694535.9019 | 1152273.4724
13 | 2694339.5779 | 1152205.6625
14 | 2694291.8523 | 1152298.3095
15 | 2694288.8863 | 1152290.0948
16 | 2694268.7798 | 1152459.3759
17 | 2694023.0055 | 1152297.8859
18 | 2693988.4318 | 1152310.1691
19 | 2694204.9406 | 1152465.3518
20 | 2693969.6887 | 1152316.4097
21 | 2694517.4668 | 1152331.165
22 | 2694473.1677 | 1152218.7993
23 | 2694332.7363 | 1152186.7704
24 | 2694252.3683 | 1152686.7399
25 | 2694196.7791 | 1152665.4052
26 | 2694184.359 | 1152660.4269
27 | 2694217.5935 | 1152459.1904
28 | 2694248.0699 | 1152459.3008
29 | 2694359.1084 | 1152176.98
30 | 2694360.3871 | 1152176.5053
31 | 2694368.4549 | 1152173.5102
32 | 2694304.9288 | 1152197.0425
33 | 2694377.6634 | 1152170.0916
34 | 2694387.0054 | 1152166.6235
35 | 2694390.1551 | 1152165.4542
36 | 2694434.4118 | 1152149.0243
37 | 2694431.2501 | 1152150.1981
38 | 2694460.2314 | 1152139.4391
39 | 2694425.5203 | 1152152.3252
40 | 2694473.6943 | 1152134.4587
41 | 2694464.1401 | 1152155.5224
42 | 2694415.9214 | 1152155.8887
43 | 2694474.0164 | 1152134.3395
44 | 2694469.6037 | 1152187.3412
45 | 2694414.2855 | 1152156.496
46 | 2694490.3354 | 1152128.7504
47 | 2694471.2266 | 1152201.598
48 | 2694407.1638 | 1152159.1399
49 | 2694492.7574 | 1152128.0655
50 | 2694375.5679 | 1151849.3077
51 | 2694435.2196 | 1151849.9869
52 | 2694471.2663 | 1152201.9469
53 | 2694472.7945 | 1152215.3714
54 | 2694546.6775 | 1152197.647
55 | 2694569.1574 | 1152195.4711
56 | 2694395.326 | 1152163.5346
57 | 2694607.4958 | 1152118.1459
58 | 2694622.845 | 1152117.1684
59 | 2694602.0106 | 1152118.4953
60 | 2694630.5092 | 1152116.6803
61 | 2694600.8301 | 1152118.5704
62 | 2694663.617 | 1152114.5718
63 | 2694595.9238 | 1152118.8829
64 | 2694647.7155 | 1152172.1829
65 | 2694573.7888 | 1152120.2926
66 | 2694639.8153 | 1152186.8309
67 | 2694561.8871 | 1152121.0506
68 | 2694504.6815 | 1152124.6938
69 | 2694511.4252 | 1152124.2644
70 | 2694518.6579 | 1152123.8037
71 | 2694462.9208 | 1152446.5381
72 | 2694543.7348 | 1152122.2067
73 | 2694528.4598 | 1152123.1795
74 | 2694578.182 | 1152232.1072
75 | 2694594.1845 | 1152229.5751
76 | 2694572.0129 | 1152233.0833
77 | 2694618.9219 | 1152227.9056
78 | 2694637.2143 | 1152191.6485
79 | 2694472.7945 | 1152215.3714

## line_std_types
| c_nf_per_km | r_ohm_per_km | x_ohm_per_km | max_i_ka | type | q_mm2 | alpha | voltage_rating
NAYY 4x50 SE | 210 | 0.642 | 0.083 | 0.142 | cs | 50 | 0.00403 | LV
NAYY 4x120 SE | 264 | 0.225 | 0.08 | 0.242 | cs | 120 | 0.00403 | LV
NAYY 4x150 SE | 261 | 0.208 | 0.08 | 0.27 | cs | 150 | 0.00403 | LV
NA2XS2Y 1x95 RM/25 12/20 kV | 216 | 0.313 | 0.132 | 0.252 | cs | 95 | 0.00403 | MV
NA2XS2Y 1x185 RM/25 12/20 kV | 273 | 0.161 | 0.117 | 0.362 | cs | 185 | 0.00403 | MV
NA2XS2Y 1x240 RM/25 12/20 kV | 304 | 0.122 | 0.112 | 0.421 | cs | 240 | 0.00403 | MV
NA2XS2Y 1x95 RM/25 6/10 kV | 315 | 0.313 | 0.123 | 0.249 | cs | 95 | 0.00403 | MV
NA2XS2Y 1x185 RM/25 6/10 kV | 406 | 0.161 | 0.11 | 0.358 | cs | 185 | 0.00403 | MV
NA2XS2Y 1x240 RM/25 6/10 kV | 456 | 0.122 | 0.105 | 0.416 | cs | 240 | 0.00403 | MV
NA2XS2Y 1x150 RM/25 12/20 kV | 250 | 0.206 | 0.116 | 0.319 | cs | 150 | 0.00403 | MV
NA2XS2Y 1x120 RM/25 12/20 kV | 230 | 0.253 | 0.119 | 0.283 | cs | 120 | 0.00403 | MV
NA2XS2Y 1x70 RM/25 12/20 kV | 190 | 0.443 | 0.132 | 0.22 | cs | 70 | 0.00403 | MV
NA2XS2Y 1x150 RM/25 6/10 kV | 360 | 0.206 | 0.11 | 0.315 | cs | 150 | 0.00403 | MV
NA2XS2Y 1x120 RM/25 6/10 kV | 340 | 0.253 | 0.113 | 0.28 | cs | 120 | 0.00403 | MV
NA2XS2Y 1x70 RM/25 6/10 kV | 280 | 0.443 | 0.123 | 0.217 | cs | 70 | 0.00403 | MV
N2XS(FL)2Y 1x120 RM/35 64/110 kV | 112 | 0.153 | 0.166 | 0.366 | cs | 120 | 0.00393 | HV
N2XS(FL)2Y 1x185 RM/35 64/110 kV | 125 | 0.099 | 0.156 | 0.457 | cs | 185 | 0.00393 | HV
N2XS(FL)2Y 1x240 RM/35 64/110 kV | 135 | 0.075 | 0.149 | 0.526 | cs | 240 | 0.00393 | HV
N2XS(FL)2Y 1x300 RM/35 64/110 kV | 144 | 0.06 | 0.144 | 0.588 | cs | 300 | 0.00393 | HV
15-AL1/3-ST1A 0.4 | 11 | 1.8769 | 0.35 | 0.105 | ol | 16 | 0.00403 | LV
24-AL1/4-ST1A 0.4 | 11.25 | 1.2012 | 0.335 | 0.14 | ol | 24 | 0.00403 | LV
48-AL1/8-ST1A 0.4 | 12.2 | 0.5939 | 0.3 | 0.21 | ol | 48 | 0.00403 | LV
94-AL1/15-ST1A 0.4 | 13.2 | 0.306 | 0.29 | 0.35 | ol | 94 | 0.00403 | LV
34-AL1/6-ST1A 10.0 | 9.7 | 0.8342 | 0.36 | 0.17 | ol | 34 | 0.00403 | MV
48-AL1/8-ST1A 10.0 | 10.1 | 0.5939 | 0.35 | 0.21 | ol | 48 | 0.00403 | MV
70-AL1/11-ST1A 10.0 | 10.4 | 0.4132 | 0.339 | 0.29 | ol | 70 | 0.00403 | MV
94-AL1/15-ST1A 10.0 | 10.75 | 0.306 | 0.33 | 0.35 | ol | 94 | 0.00403 | MV
122-AL1/20-ST1A 10.0 | 11.1 | 0.2376 | 0.323 | 0.41 | ol | 122 | 0.00403 | MV
149-AL1/24-ST1A 10.0 | 11.25 | 0.194 | 0.315 | 0.47 | ol | 149 | 0.00403 | MV
34-AL1/6-ST1A 20.0 | 9.15 | 0.8342 | 0.382 | 0.17 | ol | 34 | 0.00403 | MV
48-AL1/8-ST1A 20.0 | 9.5 | 0.5939 | 0.372 | 0.21 | ol | 48 | 0.00403 | MV
70-AL1/11-ST1A 20.0 | 9.7 | 0.4132 | 0.36 | 0.29 | ol | 70 | 0.00403 | MV
94-AL1/15-ST1A 20.0 | 10 | 0.306 | 0.35 | 0.35 | ol | 94 | 0.00403 | MV
122-AL1/20-ST1A 20.0 | 10.3 | 0.2376 | 0.344 | 0.41 | ol | 122 | 0.00403 | MV
149-AL1/24-ST1A 20.0 | 10.5 | 0.194 | 0.337 | 0.47 | ol | 149 | 0.00403 | MV
184-AL1/30-ST1A 20.0 | 10.75 | 0.1571 | 0.33 | 0.535 | ol | 184 | 0.00403 | MV
243-AL1/39-ST1A 20.0 | 11 | 0.1188 | 0.32 | 0.645 | ol | 243 | 0.00403 | MV
48-AL1/8-ST1A 110.0 | 8 | 0.5939 | 0.46 | 0.21 | ol | 48 | 0.00403 | HV
70-AL1/11-ST1A 110.0 | 8.4 | 0.4132 | 0.45 | 0.29 | ol | 70 | 0.00403 | HV
94-AL1/15-ST1A 110.0 | 8.65 | 0.306 | 0.44 | 0.35 | ol | 94 | 0.00403 | HV
122-AL1/20-ST1A 110.0 | 8.5 | 0.2376 | 0.43 | 0.41 | ol | 122 | 0.00403 | HV
149-AL1/24-ST1A 110.0 | 8.75 | 0.194 | 0.41 | 0.47 | ol | 149 | 0.00403 | HV
184-AL1/30-ST1A 110.0 | 8.8 | 0.1571 | 0.4 | 0.535 | ol | 184 | 0.00403 | HV
243-AL1/39-ST1A 110.0 | 9 | 0.1188 | 0.39 | 0.645 | ol | 243 | 0.00403 | HV
305-AL1/39-ST1A 110.0 | 9.2 | 0.0949 | 0.38 | 0.74 | ol | 305 | 0.00403 | HV
490-AL1/64-ST1A 110.0 | 9.75 | 0.059 | 0.37 | 0.96 | ol | 490 | 0.00403 | HV
679-AL1/86-ST1A 110.0 | 9.95 | 0.042 | 0.36 | 1.15 | ol | 679 | 0.00403 | HV
490-AL1/64-ST1A 220.0 | 10 | 0.059 | 0.285 | 0.96 | ol | 490 | 0.00403 | HV
679-AL1/86-ST1A 220.0 | 11.7 | 0.042 | 0.275 | 1.15 | ol | 679 | 0.00403 | HV
490-AL1/64-ST1A 380.0 | 11 | 0.059 | 0.253 | 0.96 | ol | 490 | 0.00403 | HV
679-AL1/86-ST1A 380.0 | 14.6 | 0.042 | 0.25 | 1.15 | ol | 679 | 0.00403 | HV

## trafo_std_types
| i0_percent | pfe_kw | vkr_percent | sn_mva | vn_lv_kv | vn_hv_kv | vk_percent | shift_degree | vector_group | tap_side | tap_neutral | tap_min | tap_max | tap_step_degree | tap_step_percent | tap_phase_shifter
160 MVA 380/110 kV | 0.06 | 60 | 0.25 | 160 | 110 | 380 | 12.2 | 0 | Yy0 | hv | 0 | -9 | 9 | 0 | 1.5 | FALSE
100 MVA 220/110 kV | 0.06 | 55 | 0.26 | 100 | 110 | 220 | 12 | 0 | Yy0 | hv | 0 | -9 | 9 | 0 | 1.5 | FALSE
63 MVA 110/20 kV | 0.04 | 22 | 0.32 | 63 | 20 | 110 | 18 | 150 | YNd5 | hv | 0 | -9 | 9 | 0 | 1.5 | FALSE
40 MVA 110/20 kV | 0.05 | 18 | 0.34 | 40 | 20 | 110 | 16.2 | 150 | YNd5 | hv | 0 | -9 | 9 | 0 | 1.5 | FALSE
25 MVA 110/20 kV | 0.07 | 14 | 0.41 | 25 | 20 | 110 | 12 | 150 | YNd5 | hv | 0 | -9 | 9 | 0 | 1.5 | FALSE
63 MVA 110/10 kV | 0.04 | 22 | 0.32 | 63 | 10 | 110 | 18 | 150 | YNd5 | hv | 0 | -9 | 9 | 0 | 1.5 | FALSE
40 MVA 110/10 kV | 0.05 | 18 | 0.34 | 40 | 10 | 110 | 16.2 | 150 | YNd5 | hv | 0 | -9 | 9 | 0 | 1.5 | FALSE
25 MVA 110/10 kV | 0.07 | 14 | 0.41 | 25 | 10 | 110 | 12 | 150 | YNd5 | hv | 0 | -9 | 9 | 0 | 1.5 | FALSE
0.25 MVA 20/0.4 kV | 0.32 | 0.8 | 1.44 | 0.25 | 0.4 | 20 | 6 | 150 | Yzn5 | hv | 0 | -2 | 2 | 0 | 2.5 | FALSE
0.4 MVA 20/0.4 kV | 0.3375 | 1.35 | 1.425 | 0.4 | 0.4 | 20 | 6 | 150 | Dyn5 | hv | 0 | -2 | 2 | 0 | 2.5 | FALSE
0.63 MVA 20/0.4 kV | 0.2619 | 1.65 | 1.206 | 0.63 | 0.4 | 20 | 6 | 150 | Dyn5 | hv | 0 | -2 | 2 | 0 | 2.5 | FALSE
0.25 MVA 10/0.4 kV | 0.24 | 0.6 | 1.2 | 0.25 | 0.4 | 10 | 4 | 150 | Dyn5 | hv | 0 | -2 | 2 | 0 | 2.5 | FALSE
0.4 MVA 10/0.4 kV | 0.2375 | 0.95 | 1.325 | 0.4 | 0.4 | 10 | 4 | 150 | Dyn5 | hv | 0 | -2 | 2 | 0 | 2.5 | FALSE
0.63 MVA 10/0.4 kV | 0.1873 | 1.18 | 1.0794 | 0.63 | 0.4 | 10 | 4 | 150 | Dyn5 | hv | 0 | -2 | 2 | 0 | 2.5 | FALSE

## trafo3w_std_types
| sn_hv_mva | sn_mv_mva | sn_lv_mva | vn_hv_kv | vn_mv_kv | vn_lv_kv | vk_hv_percent | vk_mv_percent | vk_lv_percent | vkr_hv_percent | vkr_mv_percent | vkr_lv_percent | pfe_kw | i0_percent | shift_mv_degree | shift_lv_degree | vector_group | tap_side | tap_neutral | tap_min | tap_max | tap_step_percent
63/25/38 MVA 110/20/10 kV | 63 | 25 | 38 | 110 | 20 | 10 | 10.4 | 10.4 | 10.4 | 0.28 | 0.32 | 0.35 | 35 | 0.89 | 0 | 0 | YN0yn0yn0 | hv | 0 | -10 | 10 | 1.2
63/25/38 MVA 110/10/10 kV | 63 | 25 | 38 | 110 | 10 | 10 | 10.4 | 10.4 | 10.4 | 0.28 | 0.32 | 0.35 | 35 | 0.89 | 0 | 0 | YN0yn0yn0 | hv | 0 | -10 | 10 | 1.2

## fuse_std_types
| fuse_type | i_rated_a | t_avg | t_min | t_total | x_avg | x_min | x_total
HV 100A | HV 100A | 100 | 0 | [10.0, 3.64, 0.854, 0.281, 0.1, 0.0531, 0.022, 0.01] | [10.0, 4.267, 1.21, 0.403, 0.1, 0.058, 0.022, 0.01] | 0 | [300.0, 350.0, 450.0, 550.0, 700.0, 850.0, 1200.0, 1752.0] | [600.0, 700.0, 900.0, 1150.0, 1665.0, 2000.0, 3000.0, 4313.0]
HV 10A | HV 10A | 10 | 0 | [10.0, 1675.0, 0.344, 0.156, 0.1, 0.0417, 0.0171, 0.01] | [10.0, 1.3, 0.3, 0.155, 0.1, 0.0555, 0.023, 0.01] | 0 | [30.0, 32.0, 35.0, 37.0, 39.0, 50.0, 70.0, 88.0] | [60.0, 70.0, 80.0, 87.0, 94.0, 110.0, 150.0, 216.0]
HV 125A | HV 125A | 125 | 0 | [10.0, 1.82, 0.344, 0.1, 0.0467, 0.0269, 0.01] | [10.0, 2.478, 0.426, 0.1, 0.0427, 0.0211, 0.01] | 0 | [375.0, 500.0, 700.0, 925.0, 1200.0, 1500.0, 2341.0] | [750.0, 1000.0, 1500.0, 2200.0, 3000.0, 4000.0, 5765.0]
HV 160A | HV 160A | 160 | 0 | [10.0, 4.15, 1.03, 0.198, 0.1, 0.051, 0.0172, 0.01] | [10.0, 2.3, 0.734, 0.274, 0.1, 0.046, 0.0177, 0.01] | 0 | [480.0, 550.0, 700.0, 1000.0, 1260.0, 1600.0, 2500.0, 3227.0] | [960.0, 1300.0, 1700.0, 2200.0, 2996.0, 4000.0, 6000.0, 7946.0]
HV 16A | HV 16A | 16 | 0 | [10.0, 0.352, 0.164, 0.1, 0.0649, 0.0342, 0.01] | [10.0, 2.34, 0.722, 0.181, 0.1, 0.055, 0.0296, 0.01] | 0 | [48.0, 60.0, 65.0, 71.0, 80.0, 100.0, 162.0] | [96.0, 110.0, 125.0, 150.0, 168.0, 200.0, 250.0, 398.0]
HV 200A | HV 200A | 200 | 0 | [10.0, 4.267, 1.21, 0.403, 0.1, 0.058, 0.022, 0.01] | [10.0, 3.73, 1.654, 0.328, 0.1, 0.0531, 0.019, 0.01] | 0 | [600.0, 700.0, 900.0, 1150.0, 1665.0, 2000.0, 3000.0, 4313.0] | [1200.0, 1500.0, 1800.0, 2700.0, 3960.0, 5000.0, 7500.0, 10620.0]
HV 20A | HV 20A | 20 | 0 | [10.0, 1.3, 0.3, 0.155, 0.1, 0.0555, 0.023, 0.01] | [10.0, 1.3, 0.161, 0.1, 0.0611, 0.0399, 0.0141, 0.01] | 0 | [60.0, 70.0, 80.0, 87.0, 94.0, 110.0, 150.0, 216.0] | [120.0, 150.0, 200.0, 223.0, 260.0, 300.0, 450.0, 532.0]
HV 25A | HV 25A | 25 | 0 | [10.0, 2.512, 0.833, 0.299, 0.1, 0.0372, 0.0223, 0.01] | [10.0, 3.125, 0.597, 0.198, 0.1, 0.0378, 0.022, 0.01] | 0 | [75.0, 82.0, 90.0, 100.0, 124.0, 170.0, 200.0, 289.0] | [150.0, 170.0, 210.0, 250.0, 294.0, 400.0, 500.0, 711.0]
HV 31.5A | HV 31.5A | 31.5 | 0 | [10.0, 2.34, 0.722, 0.181, 0.1, 0.055, 0.0296, 0.01] | [10.0, 2.84, 0.368, 0.164, 0.1, 0.0621, 0.0378, 0.0195, 0.01] | 0 | [95.0, 110.0, 125.0, 150.0, 165.0, 200.0, 250.0, 390.0] | [189.0, 220.0, 300.0, 350.0, 393.0, 450.0, 530.0, 700.0, 960.0]
HV 40A | HV 40A | 40 | 0 | [10.0, 1.3, 0.161, 0.1, 0.0611, 0.0399, 0.0141, 0.01] | [10.0, 2.05, 0.369, 0.198, 0.1, 0.051, 0.0298, 0.01] | 0 | [120.0, 150.0, 200.0, 223.0, 260.0, 300.0, 450.0, 532.0] | [240.0, 300.0, 400.0, 450.0, 530.0, 650.0, 800.0, 1311.0]
HV 50A | HV 50A | 50 | 0 | [10.0, 3.215, 0.597, 0.198, 0.1, 0.0378, 0.022, 0.01] | [10.0, 3.64, 0.854, 0.281, 0.1, 0.0531, 0.022, 0.01] | 0 | [150.0, 170.0, 210.0, 250.0, 294.0, 400.0, 500.0, 711.0] | [300.0, 350.0, 450.0, 550.0, 700.0, 850.0, 1200.0, 1752.0]
HV 6.3A | HV 6.3A | 6.3 | 0 | [10.0, 1.39, 0.344, 0.168, 0.1, 0.056, 0.0263, 0.01] | [10.0, 1.711, 0.516, 0.198, 0.1, 0.0634, 0.0303, 0.01] | 0 | [19.0, 19.5, 20.4, 20.8, 22.0, 25.0, 32.0, 48.0] | [38.0, 40.0, 43.0, 48.0, 53.0, 60.0, 75.0, 118.0]
HV 63A | HV 63A | 63 | 0 | [10.0, 2.84, 0.368, 0.164, 0.1, 0.0621, 0.0378, 0.0195, 0.01] | [10.0, 1.82, 0.344, 0.1, 0.0467, 0.0269, 0.01] | 0 | [189.0, 220.0, 300.0, 350.0, 393.0, 450.0, 530.0, 700.0, 961.0] | [378.0, 500.0, 700.0, 934.0, 1200.0, 1500.0, 2366.0]
HV 80A | HV 80A | 80 | 0 | [10.0, 2.05, 0.369, 0.198, 0.1, 0.051, 0.0298, 0.01] | [10.0, 4.15, 1.03, 0.198, 0.1, 0.051, 0.0172, 0.01] | 0 | [240.0, 300.0, 400.0, 450.0, 530.0, 650.0, 800.0, 1311.0] | [480.0, 550.0, 700.0, 1000.0, 1260.0, 1600.0, 2500.0, 3227.0]
Siemens NH-1-100 | Siemens NH-1-100 | 100 | [5400.0, 2000.0, 400.0, 20.0, 1.0, 0.2, 0.012, 0.004] | 0 | 0 | [150.0, 190.0, 250.0, 430.0, 900.0, 1250.0, 2700.0, 3600.0] | 0 | 0
Siemens NH-1-125 | Siemens NH-1-125 | 125 | [4800.0, 120.0, 7.0, 0.1, 0.004] | 0 | 0 | [180.0, 400.0, 740.0, 2000.0, 4250.0] | 0 | 0
Siemens NH-1-16 | Siemens NH-1-16 | 16 | [4000.0, 400.0, 2.0, 0.1, 0.04, 0.01] | 0 | 0 | [26.0, 35.0, 75.0, 150.0, 200.0, 300.0] | 0 | 0
Siemens NH-1-160 | Siemens NH-1-160 | 160 | [4800.0, 120.0, 7.0, 0.1, 0.004] | 0 | 0 | [210.0, 500.0, 900.0, 2300.0, 5000.0] | 0 | 0
Siemens NH-1-25 | Siemens NH-1-25 | 25 | [4000.0, 1000.0, 10.0, 0.2, 0.02, 0.01] | 0 | 0 | [40.0, 50.0, 100.0, 210.0, 400.0, 500.0] | 0 | 0
Siemens NH-1-50 | Siemens NH-1-50 | 50 | [4000.0, 40.0, 4.0, 1.0, 0.02, 0.01] | 0 | 0 | [86.0, 200.0, 300.0, 400.0, 1000.0, 1280.0] | 0 | 0
Siemens NH-1-63 | Siemens NH-1-63 | 63 | [4000.0, 100.0, 10.0, 2.0, 0.04, 0.01] | 0 | 0 | [100.0, 200.0, 300.0, 400.0, 1000.0, 1500.0] | 0 | 0
Siemens NH-1-80 | Siemens NH-1-80 | 80 | [4800.0, 120.0, 7.0, 0.1, 0.01] | 0 | 0 | [150.58, 250.0, 450.0, 1150.0, 2470.0] | 0 | 0
Siemens NH-2-1000 | Siemens NH-2-1000 | 1000 | [4800.0, 120.0, 7.0, 0.1, 0.004] | 0 | 0 | [1900.0, 3500.0, 8400.0, 24000.0, 52000.0] | 0 | 0
Siemens NH-2-200 | Siemens NH-2-200 | 200 | [4800.0, 120.0, 7.0, 0.1, 0.004] | 0 | 0 | [280.0, 650.0, 1200.0, 3000.0, 7000.0] | 0 | 0
Siemens NH-2-224 | Siemens NH-2-224 | 224 | [4800.0, 120.0, 7.0, 0.2, 0.04, 0.004] | 0 | 0 | [400.0, 750.0, 1453.0, 3025.0, 4315.0, 7600.0] | 0 | 0
Siemens NH-2-250 | Siemens NH-2-250 | 250 | [4800.0, 120.0, 7.0, 0.1, 0.004] | 0 | 0 | [450.0, 800.0, 1650.0, 4000.0, 8500.0] | 0 | 0
Siemens NH-2-315 | Siemens NH-2-315 | 315 | [4800.0, 120.0, 7.0, 0.1, 0.004] | 0 | 0 | [550.0, 920.0, 1900.0, 5000.0, 11000.0] | 0 | 0
Siemens NH-2-355 | Siemens NH-2-355 | 355 | [4800.0, 120.0, 6.0, 0.1, 0.004] | 0 | 0 | [650.0, 1116.27, 2350.0, 5840.0, 12790.0] | 0 | 0
Siemens NH-2-400 | Siemens NH-2-400 | 400 | [4800.0, 120.0, 7.0, 0.1, 0.004] | 0 | 0 | [720.0, 1350.0, 2800.0, 6500.0, 15000.0] | 0 | 0
Siemens NH-2-425 | Siemens NH-2-425 | 425 | [4800.0, 120.0, 7.0, 0.1, 0.004] | 0 | 0 | [850.0, 1500.0, 3050.0, 7500.0, 16500.0] | 0 | 0
Siemens NH-2-630 | Siemens NH-2-630 | 630 | [4800.0, 120.0, 7.0, 0.1, 0.004] | 0 | 0 | [1200.0, 2000.0, 4800.0, 12000.0, 26000.0] | 0 | 0

## dtypes
| element | column | dtype
0 | bus | name | object
1 | bus | vn_kv | float64
2 | bus | type | object
3 | bus | zone | object
4 | bus | in_service | bool
5 | load | name | object
6 | load | bus | uint32
7 | load | p_mw | float64
8 | load | q_mvar | float64
9 | load | const_z_percent | float64
10 | load | const_i_percent | float64
11 | load | sn_mva | float64
12 | load | scaling | float64
13 | load | in_service | bool
14 | load | type | object
15 | ext_grid | name | object
16 | ext_grid | bus | uint32
17 | ext_grid | vm_pu | float64
18 | ext_grid | va_degree | float64
19 | ext_grid | slack_weight | float64
20 | ext_grid | in_service | bool
21 | line | name | object
22 | line | std_type | object
23 | line | from_bus | uint32
24 | line | to_bus | uint32
25 | line | length_km | float64
26 | line | r_ohm_per_km | float64
27 | line | x_ohm_per_km | float64
28 | line | c_nf_per_km | float64
29 | line | g_us_per_km | float64
30 | line | max_i_ka | float64
31 | line | df | float64
32 | line | parallel | uint32
33 | line | type | object
34 | line | in_service | bool
35 | trafo | name | object
36 | trafo | std_type | object
37 | trafo | hv_bus | uint32
38 | trafo | lv_bus | uint32
39 | trafo | sn_mva | float64
40 | trafo | vn_hv_kv | float64
41 | trafo | vn_lv_kv | float64
42 | trafo | vk_percent | float64
43 | trafo | vkr_percent | float64
44 | trafo | pfe_kw | float64
45 | trafo | i0_percent | float64
46 | trafo | shift_degree | float64
47 | trafo | tap_side | object
48 | trafo | tap_neutral | int32
49 | trafo | tap_min | int32
50 | trafo | tap_max | int32
51 | trafo | tap_step_percent | float64
52 | trafo | tap_step_degree | float64
53 | trafo | tap_pos | int32
54 | trafo | tap_phase_shifter | bool
55 | trafo | parallel | uint32
56 | trafo | df | float64
57 | trafo | in_service | bool
58 | line_geodata | coords | object
59 | bus_geodata | x | float64
60 | bus_geodata | y | float64
61 | bus_geodata | coords | object

## parameters
| version | format_version | converged | OPF_converged | name | f_hz | sn_mva
0 | 2.14.6 | 2.14.0 | FALSE | FALSE |  | 50 | 1