## bus
| name | vn_kv | type | zone | in_service
0 | bus_LV_5097-28_0_6_node_0 | 0.4 | n |  | TRUE
1 | bus_LV_5097-28_0_6_node_1 | 0.4 | n |  | TRUE
2 | bus_LV_5097-28_0_6_node_2 | 0.4 | n |  | TRUE
3 | bus_LV_5097-28_0_6_node_9 | 0.4 | n |  | TRUE
4 | bus_LV_5097-28_0_6_node_74 | 0.4 | n |  | TRUE
5 | bus_LV_5097-28_0_6_node_73 | 0.4 | n |  | TRUE
6 | bus_LV_5097-28_0_6_node_3 | 0.4 | n |  | TRUE
7 | bus_LV_5097-28_0_6_node_4 | 0.4 | n |  | TRUE
8 | bus_LV_5097-28_0_6_node_5 | 0.4 | n |  | TRUE
9 | bus_LV_5097-28_0_6_node_6 | 0.4 | n |  | TRUE
10 | bus_LV_5097-28_0_6_node_7 | 0.4 | n |  | TRUE
11 | bus_LV_5097-28_0_6_node_8 | 0.4 | n |  | TRUE
12 | bus_LV_5097-28_0_6_node_71 | 0.4 | n |  | TRUE
13 | bus_LV_5097-28_0_6_node_28 | 0.4 | n |  | TRUE
14 | bus_LV_5097-28_0_6_node_27 | 0.4 | n |  | TRUE
15 | bus_LV_5097-28_0_6_node_70 | 0.4 | n |  | TRUE
16 | bus_LV_5097-28_0_6_node_24 | 0.4 | n |  | TRUE
17 | bus_LV_5097-28_0_6_node_75 | 0.4 | n |  | TRUE
18 | bus_LV_5097-28_0_6_node_72 | 0.4 | n |  | TRUE
19 | bus_LV_5097-28_0_6_node_10 | 0.4 | n |  | TRUE
20 | bus_LV_5097-28_0_6_node_11 | 0.4 | n |  | TRUE
21 | bus_LV_5097-28_0_6_node_12 | 0.4 | n |  | TRUE
22 | bus_LV_5097-28_0_6_node_13 | 0.4 | n |  | TRUE
23 | bus_LV_5097-28_0_6_node_14 | 0.4 | n |  | TRUE
24 | bus_LV_5097-28_0_6_node_15 | 0.4 | n |  | TRUE
25 | bus_LV_5097-28_0_6_node_16 | 0.4 | n |  | TRUE
26 | bus_LV_5097-28_0_6_node_17 | 0.4 | n |  | TRUE
27 | bus_LV_5097-28_0_6_node_18 | 0.4 | n |  | TRUE
28 | bus_LV_5097-28_0_6_node_25 | 0.4 | n |  | TRUE
29 | bus_LV_5097-28_0_6_node_26 | 0.4 | n |  | TRUE
30 | bus_LV_5097-28_0_6_node_23 | 0.4 | n |  | TRUE
31 | bus_LV_5097-28_0_6_node_30 | 0.4 | n |  | TRUE
32 | bus_LV_5097-28_0_6_node_20 | 0.4 | n |  | TRUE
33 | bus_LV_5097-28_0_6_node_21 | 0.4 | n |  | TRUE
34 | bus_LV_5097-28_0_6_node_22 | 0.4 | n |  | TRUE
35 | bus_LV_5097-28_0_6_node_29 | 0.4 | n |  | TRUE
36 | bus_LV_5097-28_0_6_node_37 | 0.4 | n |  | TRUE
37 | bus_LV_5097-28_0_6_node_31 | 0.4 | n |  | TRUE
38 | bus_LV_5097-28_0_6_node_35 | 0.4 | n |  | TRUE
39 | bus_LV_5097-28_0_6_node_32 | 0.4 | n |  | TRUE
40 | bus_LV_5097-28_0_6_node_77 | 0.4 | n |  | TRUE
41 | bus_LV_5097-28_0_6_node_76 | 0.4 | n |  | TRUE
42 | bus_LV_5097-28_0_6_node_69 | 0.4 | n |  | TRUE
43 | bus_LV_5097-28_0_6_node_68 | 0.4 | n |  | TRUE
44 | bus_LV_5097-28_0_6_node_34 | 0.4 | n |  | TRUE
45 | bus_LV_5097-28_0_6_node_36 | 0.4 | n |  | TRUE
46 | bus_LV_5097-28_0_6_node_38 | 0.4 | n |  | TRUE
47 | bus_LV_5097-28_0_6_node_39 | 0.4 | n |  | TRUE
48 | bus_LV_5097-28_0_6_node_60 | 0.4 | n |  | TRUE
49 | bus_LV_5097-28_0_6_node_66 | 0.4 | n |  | TRUE
50 | bus_LV_5097-28_0_6_node_61 | 0.4 | n |  | TRUE
51 | bus_LV_5097-28_0_6_node_63 | 0.4 | n |  | TRUE
52 | bus_LV_5097-28_0_6_node_59 | 0.4 | n |  | TRUE
53 | bus_LV_5097-28_0_6_node_67 | 0.4 | n |  | TRUE
54 | bus_LV_5097-28_0_6_node_40 | 0.4 | n |  | TRUE
55 | bus_LV_5097-28_0_6_node_41 | 0.4 | n |  | TRUE
56 | bus_LV_5097-28_0_6_node_42 | 0.4 | n |  | TRUE
57 | bus_LV_5097-28_0_6_node_43 | 0.4 | n |  | TRUE
58 | bus_LV_5097-28_0_6_node_44 | 0.4 | n |  | TRUE
59 | bus_LV_5097-28_0_6_node_45 | 0.4 | n |  | TRUE
60 | bus_LV_5097-28_0_6_node_46 | 0.4 | n |  | TRUE
61 | bus_LV_5097-28_0_6_node_50 | 0.4 | n |  | TRUE
62 | bus_LV_5097-28_0_6_node_49 | 0.4 | n |  | TRUE
63 | bus_LV_5097-28_0_6_node_51 | 0.4 | n |  | TRUE
64 | bus_LV_5097-28_0_6_node_48 | 0.4 | n |  | TRUE
65 | bus_LV_5097-28_0_6_node_47 | 0.4 | n |  | TRUE
66 | bus_LV_5097-28_0_6_node_54 | 0.4 | n |  | TRUE
67 | bus_LV_5097-28_0_6_node_58 | 0.4 | n |  | TRUE
68 | bus_LV_5097-28_0_6_node_52 | 0.4 | n |  | TRUE
69 | bus_LV_5097-28_0_6_node_53 | 0.4 | n |  | TRUE
70 | bus_LV_5097-28_0_6_node_55 | 0.4 | n |  | TRUE
71 | bus_LV_5097-28_0_6_node_56 | 0.4 | n |  | TRUE
72 | bus_LV_5097-28_0_6_node_57 | 0.4 | n |  | TRUE
73 | bus_LV_5097-28_0_6_node_62 | 0.4 | n |  | TRUE
74 | bus_LV_5097-28_0_6_node_64 | 0.4 | n |  | TRUE
75 | bus_LV_5097-28_0_6_node_65 | 0.4 | n |  | TRUE
76 | bus_MV_65_0_node_129 | 20 | n |  | TRUE

## load
| name | bus | p_mw | q_mvar | const_z_percent | const_i_percent | sn_mva | scaling | in_service | type
0 | LV_5097-28_0_6_load_0 | 0 | 0.0029547 | 0.00074051 | 0 | 0 |  | 1 | TRUE | wye
1 | LV_5097-28_0_6_load_1 | 1 | 0.0032431 | 0.0008128 | 0 | 0 |  | 1 | TRUE | wye
2 | LV_5097-28_0_6_load_74 | 4 | 0.018761 | 0.004702 | 0 | 0 |  | 1 | TRUE | wye
3 | LV_5097-28_0_6_load_73 | 5 | 0.0029763 | 0.00074592 | 0 | 0 |  | 1 | TRUE | wye
4 | LV_5097-28_0_6_load_3 | 6 | 0.0029998 | 0.00075181 | 0 | 0 |  | 1 | TRUE | wye
5 | LV_5097-28_0_6_load_4 | 7 | 0.0035289 | 0.00088443 | 0 | 0 |  | 1 | TRUE | wye
6 | LV_5097-28_0_6_load_6 | 9 | 0.0033927 | 0.00085029 | 0 | 0 |  | 1 | TRUE | wye
7 | LV_5097-28_0_6_load_71 | 12 | 0.0046242 | 0.0011589 | 0 | 0 |  | 1 | TRUE | wye
8 | LV_5097-28_0_6_load_27 | 14 | 0.0073082 | 0.0018316 | 0 | 0 |  | 1 | TRUE | wye
9 | LV_5097-28_0_6_load_70 | 15 | 0.015759 | 0.0039496 | 0 | 0 |  | 1 | TRUE | wye
10 | LV_5097-28_0_6_load_24 | 16 | 0.0093103 | 0.0023334 | 0 | 0 |  | 1 | TRUE | wye
11 | LV_5097-28_0_6_load_75 | 17 | 0.0034677 | 0.00086908 | 0 | 0 |  | 1 | TRUE | wye
12 | LV_5097-28_0_6_load_72 | 18 | 0.0062731 | 0.0015722 | 0 | 0 |  | 1 | TRUE | wye
13 | LV_5097-28_0_6_load_10 | 19 | 0.0020555 | 0.00051515 | 0 | 0 |  | 1 | TRUE | wye
14 | LV_5097-28_0_6_load_11 | 20 | 0.0029108 | 0.00072951 | 0 | 0 |  | 1 | TRUE | wye
15 | LV_5097-28_0_6_load_12 | 21 | 0.0027968 | 0.00070093 | 0 | 0 |  | 1 | TRUE | wye
16 | LV_5097-28_0_6_load_13 | 22 | 0.0022799 | 0.00057141 | 0 | 0 |  | 1 | TRUE | wye
17 | LV_5097-28_0_6_load_14 | 23 | 0.00394 | 0.00098745 | 0 | 0 |  | 1 | TRUE | wye
18 | LV_5097-28_0_6_load_15 | 24 | 0.0074794 | 0.0018745 | 0 | 0 |  | 1 | TRUE | wye
19 | LV_5097-28_0_6_load_16 | 25 | 0.00377 | 0.00094485 | 0 | 0 |  | 1 | TRUE | wye
20 | LV_5097-28_0_6_load_17 | 26 | 0.001752 | 0.00043909 | 0 | 0 |  | 1 | TRUE | wye
21 | LV_5097-28_0_6_load_25 | 28 | 0.0022392 | 0.0005612 | 0 | 0 |  | 1 | TRUE | wye
22 | LV_5097-28_0_6_load_30 | 31 | 0.0078164 | 0.001959 | 0 | 0 |  | 1 | TRUE | wye
23 | LV_5097-28_0_6_load_20 | 32 | 0.0047315 | 0.0011858 | 0 | 0 |  | 1 | TRUE | wye
24 | LV_5097-28_0_6_load_21 | 33 | 0.007691 | 0.0019276 | 0 | 0 |  | 1 | TRUE | wye
25 | LV_5097-28_0_6_load_22 | 34 | 0.008536 | 0.0021393 | 0 | 0 |  | 1 | TRUE | wye
26 | LV_5097-28_0_6_load_29 | 35 | 0.0066146 | 0.0016578 | 0 | 0 |  | 1 | TRUE | wye
27 | LV_5097-28_0_6_load_37 | 36 | 0.0060875 | 0.0015257 | 0 | 0 |  | 1 | TRUE | wye
28 | LV_5097-28_0_6_load_31 | 37 | 0.0056812 | 0.0014239 | 0 | 0 |  | 1 | TRUE | wye
29 | LV_5097-28_0_6_load_35 | 38 | 0.0026941 | 0.00067522 | 0 | 0 |  | 1 | TRUE | wye
30 | LV_5097-28_0_6_load_32 | 39 | 0.0025878 | 0.00064856 | 0 | 0 |  | 1 | TRUE | wye
31 | LV_5097-28_0_6_load_77 | 40 | 0.0024437 | 0.00061245 | 0 | 0 |  | 1 | TRUE | wye
32 | LV_5097-28_0_6_load_76 | 41 | 0.002946 | 0.00073833 | 0 | 0 |  | 1 | TRUE | wye
33 | LV_5097-28_0_6_load_69 | 42 | 0.003927 | 0.00098419 | 0 | 0 |  | 1 | TRUE | wye
34 | LV_5097-28_0_6_load_68 | 43 | 0.0043531 | 0.001091 | 0 | 0 |  | 1 | TRUE | wye
35 | LV_5097-28_0_6_load_34 | 44 | 0.004466 | 0.0011193 | 0 | 0 |  | 1 | TRUE | wye
36 | LV_5097-28_0_6_load_60 | 48 | 0.0048552 | 0.0012168 | 0 | 0 |  | 1 | TRUE | wye
37 | LV_5097-28_0_6_load_66 | 49 | 0.0056842 | 0.0014246 | 0 | 0 |  | 1 | TRUE | wye
38 | LV_5097-28_0_6_load_61 | 50 | 0.0039973 | 0.0010018 | 0 | 0 |  | 1 | TRUE | wye
39 | LV_5097-28_0_6_load_67 | 53 | 0.0040184 | 0.0010071 | 0 | 0 |  | 1 | TRUE | wye
40 | LV_5097-28_0_6_load_40 | 54 | 0.0013911 | 0.00034865 | 0 | 0 |  | 1 | TRUE | wye
41 | LV_5097-28_0_6_load_42 | 56 | 0.0022439 | 0.00056238 | 0 | 0 |  | 1 | TRUE | wye
42 | LV_5097-28_0_6_load_46 | 60 | 0.0029842 | 0.00074792 | 0 | 0 |  | 1 | TRUE | wye
43 | LV_5097-28_0_6_load_50 | 61 | 0.00366 | 0.00091727 | 0 | 0 |  | 1 | TRUE | wye
44 | LV_5097-28_0_6_load_51 | 63 | 0.0010478 | 0.00026259 | 0 | 0 |  | 1 | TRUE | wye
45 | LV_5097-28_0_6_load_47 | 65 | 0.0022685 | 0.00056853 | 0 | 0 |  | 1 | TRUE | wye
46 | LV_5097-28_0_6_load_54 | 66 | 0.0027787 | 0.0006964 | 0 | 0 |  | 1 | TRUE | wye
47 | LV_5097-28_0_6_load_58 | 67 | 0.0011622 | 0.00029127 | 0 | 0 |  | 1 | TRUE | wye
48 | LV_5097-28_0_6_load_55 | 70 | 0.0031712 | 0.00079477 | 0 | 0 |  | 1 | TRUE | wye
49 | LV_5097-28_0_6_load_56 | 71 | 0.0033231 | 0.00083284 | 0 | 0 |  | 1 | TRUE | wye
50 | LV_5097-28_0_6_load_62 | 73 | 0.0069351 | 0.0017381 | 0 | 0 |  | 1 | TRUE | wye
51 | LV_5097-28_0_6_load_64 | 74 | 0.0046966 | 0.0011771 | 0 | 0 |  | 1 | TRUE | wye

## ext_grid
| name | bus | vm_pu | va_degree | slack_weight | in_service
0 |  | 44 | 1 | 0 | 1 | TRUE

## line
| name | std_type | from_bus | to_bus | length_km | r_ohm_per_km | x_ohm_per_km | c_nf_per_km | g_us_per_km | max_i_ka | df | parallel | type | in_service
0 | LV_5097-28_0_6_line_0 | NAYY 4x150 SE | 0 | 1 | 0.019375 | 0.208 | 0.08 | 261 | 0 | 0.27 | 1 | 1 | cs | TRUE
1 | LV_5097-28_0_6_line_1 | NAYY 4x150 SE | 1 | 2 | 0.072169 | 0.208 | 0.08 | 261 | 0 | 0.27 | 1 | 1 | cs | TRUE
2 | LV_5097-28_0_6_line_2 | NAYY 4x150 SE | 2 | 3 | 0.16379 | 0.208 | 0.08 | 261 | 0 | 0.27 | 1 | 1 | cs | TRUE
3 | LV_5097-28_0_6_line_3 | NAYY 4x150 SE | 3 | 4 | 0.04107 | 0.208 | 0.08 | 261 | 0 | 0.27 | 1 | 3 | cs | TRUE
4 | LV_5097-28_0_6_line_4 | NAYY 4x150 SE | 3 | 5 | 0.025434 | 0.208 | 0.08 | 261 | 0 | 0.27 | 1 | 3 | cs | TRUE
5 | LV_5097-28_0_6_line_5 | NAYY 4x150 SE | 4 | 17 | 0.0083434 | 0.208 | 0.08 | 261 | 0 | 0.27 | 1 | 3 | cs | TRUE
6 | LV_5097-28_0_6_line_6 | NAYY 4x150 SE | 5 | 18 | 0.0011892 | 0.208 | 0.08 | 261 | 0 | 0.27 | 1 | 3 | cs | TRUE
7 | LV_5097-28_0_6_line_7 | NAYY 4x150 SE | 6 | 7 | 0.017384 | 0.208 | 0.08 | 261 | 0 | 0.27 | 1 | 1 | cs | TRUE
8 | LV_5097-28_0_6_line_8 | NAYY 4x150 SE | 6 | 8 | 0.0096968 | 0.208 | 0.08 | 261 | 0 | 0.27 | 1 | 1 | cs | TRUE
9 | LV_5097-28_0_6_line_9 | NAYY 4x150 SE | 7 | 9 | 0.013622 | 0.208 | 0.08 | 261 | 0 | 0.27 | 1 | 1 | cs | TRUE
10 | LV_5097-28_0_6_line_10 | NAYY 4x150 SE | 8 | 10 | 0.017527 | 0.208 | 0.08 | 261 | 0 | 0.27 | 1 | 1 | cs | TRUE
11 | LV_5097-28_0_6_line_11 | NAYY 4x150 SE | 8 | 11 | 0.022942 | 0.208 | 0.08 | 261 | 0 | 0.27 | 1 | 1 | cs | TRUE
12 | LV_5097-28_0_6_line_12 | NAYY 4x150 SE | 10 | 12 | 0.024515 | 0.208 | 0.08 | 261 | 0 | 0.27 | 1 | 1 | cs | TRUE
13 | LV_5097-28_0_6_line_13 | NAYY 4x150 SE | 11 | 13 | 0.016198 | 0.208 | 0.08 | 261 | 0 | 0.27 | 1 | 1 | cs | TRUE
14 | LV_5097-28_0_6_line_14 | NAYY 4x150 SE | 11 | 14 | 0.019615 | 0.208 | 0.08 | 261 | 0 | 0.27 | 1 | 1 | cs | TRUE
15 | LV_5097-28_0_6_line_15 | NAYY 4x150 SE | 12 | 15 | 0.0035389 | 0.208 | 0.08 | 261 | 0 | 0.27 | 1 | 1 | cs | TRUE
16 | LV_5097-28_0_6_line_16 | NAYY 4x150 SE | 13 | 16 | 0.033256 | 0.208 | 0.08 | 261 | 0 | 0.27 | 1 | 1 | cs | TRUE
17 | LV_5097-28_0_6_line_17 | NAYY 4x150 SE | 15 | 18 | 0.012425 | 0.208 | 0.08 | 261 | 0 | 0.27 | 1 | 2 | cs | TRUE
18 | LV_5097-28_0_6_line_18 | NAYY 4x150 SE | 16 | 23 | 0.020128 | 0.208 | 0.08 | 261 | 0 | 0.27 | 1 | 1 | cs | TRUE
19 | LV_5097-28_0_6_line_19 | NAYY 4x150 SE | 17 | 41 | 0.0065667 | 0.208 | 0.08 | 261 | 0 | 0.27 | 1 | 3 | cs | TRUE
20 | LV_5097-28_0_6_line_20 | NAYY 4x150 SE | 19 | 20 | 0.025576 | 0.208 | 0.08 | 261 | 0 | 0.27 | 1 | 1 | cs | TRUE
21 | LV_5097-28_0_6_line_21 | NAYY 4x150 SE | 19 | 21 | 0.0082942 | 0.208 | 0.08 | 261 | 0 | 0.27 | 1 | 1 | cs | TRUE
22 | LV_5097-28_0_6_line_22 | NAYY 4x150 SE | 20 | 22 | 0.041726 | 0.208 | 0.08 | 261 | 0 | 0.27 | 1 | 1 | cs | TRUE
23 | LV_5097-28_0_6_line_23 | NAYY 4x150 SE | 21 | 23 | 0.010362 | 0.208 | 0.08 | 261 | 0 | 0.27 | 1 | 1 | cs | TRUE
24 | LV_5097-28_0_6_line_24 | NAYY 4x150 SE | 24 | 25 | 0.042776 | 0.208 | 0.08 | 261 | 0 | 0.27 | 1 | 1 | cs | TRUE
25 | LV_5097-28_0_6_line_25 | NAYY 4x150 SE | 24 | 26 | 0.020419 | 0.208 | 0.08 | 261 | 0 | 0.27 | 1 | 1 | cs | TRUE
26 | LV_5097-28_0_6_line_26 | NAYY 4x150 SE | 25 | 27 | 0.0097989 | 0.208 | 0.08 | 261 | 0 | 0.27 | 1 | 1 | cs | TRUE
27 | LV_5097-28_0_6_line_27 | NAYY 4x150 SE | 27 | 28 | 0.021808 | 0.208 | 0.08 | 261 | 0 | 0.27 | 1 | 3 | cs | TRUE
28 | LV_5097-28_0_6_line_28 | NAYY 4x150 SE | 27 | 29 | 0.083003 | 0.208 | 0.08 | 261 | 0 | 0.27 | 1 | 3 | cs | TRUE
29 | LV_5097-28_0_6_line_29 | NAYY 4x150 SE | 28 | 30 | 0.018075 | 0.208 | 0.08 | 261 | 0 | 0.27 | 1 | 3 | cs | TRUE
30 | LV_5097-28_0_6_line_30 | NAYY 4x150 SE | 29 | 31 | 0.028264 | 0.208 | 0.08 | 261 | 0 | 0.27 | 1 | 3 | cs | TRUE
31 | LV_5097-28_0_6_line_31 | NAYY 4x150 SE | 30 | 35 | 0.016898 | 0.208 | 0.08 | 261 | 0 | 0.27 | 1 | 3 | cs | TRUE
32 | LV_5097-28_0_6_line_32 | NAYY 4x150 SE | 30 | 33 | 0.0326 | 0.208 | 0.08 | 261 | 0 | 0.27 | 1 | 1 | cs | TRUE
33 | LV_5097-28_0_6_line_33 | NAYY 4x150 SE | 31 | 37 | 0.031893 | 0.208 | 0.08 | 261 | 0 | 0.27 | 1 | 3 | cs | TRUE
34 | LV_5097-28_0_6_line_34 | NAYY 4x150 SE | 32 | 33 | 0.0036972 | 0.208 | 0.08 | 261 | 0 | 0.27 | 1 | 1 | cs | TRUE
35 | LV_5097-28_0_6_line_35 | NAYY 4x150 SE | 32 | 34 | 0.015901 | 0.208 | 0.08 | 261 | 0 | 0.27 | 1 | 1 | cs | TRUE
36 | LV_5097-28_0_6_line_36 | NAYY 4x150 SE | 35 | 36 | 0.014013 | 0.208 | 0.08 | 261 | 0 | 0.27 | 1 | 3 | cs | TRUE
37 | LV_5097-28_0_6_line_37 | NAYY 4x150 SE | 36 | 38 | 0.0040023 | 0.208 | 0.08 | 261 | 0 | 0.27 | 1 | 3 | cs | TRUE
38 | LV_5097-28_0_6_line_38 | NAYY 4x150 SE | 37 | 39 | 0.022041 | 0.208 | 0.08 | 261 | 0 | 0.27 | 1 | 3 | cs | TRUE
39 | LV_5097-28_0_6_line_39 | NAYY 4x150 SE | 38 | 44 | 0.016992 | 0.208 | 0.08 | 261 | 0 | 0.27 | 1 | 3 | cs | TRUE
40 | LV_5097-28_0_6_line_40 | NAYY 4x150 SE | 39 | 40 | 0.009017 | 0.208 | 0.08 | 261 | 0 | 0.27 | 1 | 3 | cs | TRUE
41 | LV_5097-28_0_6_line_41 | NAYY 4x150 SE | 40 | 41 | 0.037339 | 0.208 | 0.08 | 261 | 0 | 0.27 | 1 | 3 | cs | TRUE
42 | LV_5097-28_0_6_line_42 | NAYY 4x150 SE | 42 | 43 | 0.043885 | 0.208 | 0.08 | 261 | 0 | 0.27 | 1 | 1 | cs | TRUE
43 | LV_5097-28_0_6_line_43 | NAYY 4x150 SE | 43 | 47 | 0.0076238 | 0.208 | 0.08 | 261 | 0 | 0.27 | 1 | 1 | cs | TRUE
44 | LV_5097-28_0_6_line_44 | NAYY 4x150 SE | 44 | 45 | 0.029431 | 0.208 | 0.08 | 261 | 0 | 0.27 | 1 | 3 | cs | TRUE
45 | LV_5097-28_0_6_line_45 | NAYY 4x150 SE | 45 | 46 | 0.092489 | 0.208 | 0.08 | 261 | 0 | 0.27 | 1 | 3 | cs | TRUE
46 | LV_5097-28_0_6_line_46 | NAYY 4x150 SE | 45 | 47 | 0.007012 | 0.208 | 0.08 | 261 | 0 | 0.27 | 1 | 1 | cs | TRUE
47 | LV_5097-28_0_6_line_47 | NAYY 4x150 SE | 46 | 48 | 0.16004 | 0.208 | 0.08 | 261 | 0 | 0.27 | 1 | 3 | cs | TRUE
48 | LV_5097-28_0_6_line_48 | NAYY 4x150 SE | 47 | 49 | 0.037192 | 0.208 | 0.08 | 261 | 0 | 0.27 | 1 | 1 | cs | TRUE
49 | LV_5097-28_0_6_line_49 | NAYY 4x150 SE | 48 | 52 | 0.13289 | 0.208 | 0.08 | 261 | 0 | 0.27 | 1 | 3 | cs | TRUE
50 | LV_5097-28_0_6_line_50 | NAYY 4x150 SE | 49 | 53 | 0.027784 | 0.208 | 0.08 | 261 | 0 | 0.27 | 1 | 1 | cs | TRUE
51 | LV_5097-28_0_6_line_51 | NAYY 4x150 SE | 50 | 51 | 0.0039082 | 0.208 | 0.08 | 261 | 0 | 0.27 | 1 | 1 | cs | TRUE
52 | LV_5097-28_0_6_line_52 | NAYY 4x150 SE | 51 | 74 | 0.10999 | 0.208 | 0.08 | 261 | 0 | 0.27 | 1 | 1 | cs | TRUE
53 | LV_5097-28_0_6_line_53 | NAYY 4x150 SE | 51 | 75 | 0.039015 | 0.208 | 0.08 | 261 | 0 | 0.27 | 1 | 1 | cs | TRUE
54 | LV_5097-28_0_6_line_54 | NAYY 4x150 SE | 52 | 73 | 0.034373 | 0.208 | 0.08 | 261 | 0 | 0.27 | 1 | 1 | cs | TRUE
55 | LV_5097-28_0_6_line_55 | NAYY 4x150 SE | 52 | 72 | 0.1636 | 0.208 | 0.08 | 261 | 0 | 0.27 | 1 | 1 | cs | TRUE
56 | LV_5097-28_0_6_line_56 | NAYY 4x150 SE | 53 | 75 | 0.048273 | 0.208 | 0.08 | 261 | 0 | 0.27 | 1 | 1 | cs | TRUE
57 | LV_5097-28_0_6_line_57 | NAYY 4x150 SE | 54 | 55 | 0.017176 | 0.208 | 0.08 | 261 | 0 | 0.27 | 1 | 1 | cs | TRUE
58 | LV_5097-28_0_6_line_58 | NAYY 4x150 SE | 55 | 56 | 0.04071 | 0.208 | 0.08 | 261 | 0 | 0.27 | 1 | 1 | cs | TRUE
59 | LV_5097-28_0_6_line_59 | NAYY 4x150 SE | 56 | 57 | 0.031304 | 0.208 | 0.08 | 261 | 0 | 0.27 | 1 | 1 | cs | TRUE
60 | LV_5097-28_0_6_line_60 | NAYY 4x150 SE | 57 | 58 | 0.029505 | 0.208 | 0.08 | 261 | 0 | 0.27 | 1 | 1 | cs | TRUE
61 | LV_5097-28_0_6_line_61 | NAYY 4x150 SE | 57 | 59 | 0.13922 | 0.208 | 0.08 | 261 | 0 | 0.27 | 1 | 1 | cs | TRUE
62 | LV_5097-28_0_6_line_62 | NAYY 4x150 SE | 58 | 60 | 0.0058229 | 0.208 | 0.08 | 261 | 0 | 0.27 | 1 | 1 | cs | TRUE
63 | LV_5097-28_0_6_line_63 | NAYY 4x150 SE | 59 | 61 | 0.01467 | 0.208 | 0.08 | 261 | 0 | 0.27 | 1 | 1 | cs | TRUE
64 | LV_5097-28_0_6_line_64 | NAYY 4x150 SE | 61 | 64 | 0.06415 | 0.208 | 0.08 | 261 | 0 | 0.27 | 1 | 1 | cs | TRUE
65 | LV_5097-28_0_6_line_65 | NAYY 4x150 SE | 62 | 63 | 0.096105 | 0.208 | 0.08 | 261 | 0 | 0.27 | 1 | 1 | cs | TRUE
66 | LV_5097-28_0_6_line_66 | NAYY 4x150 SE | 62 | 64 | 0.060855 | 0.208 | 0.08 | 261 | 0 | 0.27 | 1 | 1 | cs | TRUE
67 | LV_5097-28_0_6_line_67 | NAYY 4x150 SE | 63 | 68 | 0.14625 | 0.208 | 0.08 | 261 | 0 | 0.27 | 1 | 1 | cs | TRUE
68 | LV_5097-28_0_6_line_68 | NAYY 4x150 SE | 64 | 65 | 0.030458 | 0.208 | 0.08 | 261 | 0 | 0.27 | 1 | 1 | cs | TRUE
69 | LV_5097-28_0_6_line_69 | NAYY 4x150 SE | 66 | 67 | 0.0043021 | 0.208 | 0.08 | 261 | 0 | 0.27 | 1 | 1 | cs | TRUE
70 | LV_5097-28_0_6_line_70 | NAYY 4x150 SE | 67 | 72 | 0.076608 | 0.208 | 0.08 | 261 | 0 | 0.27 | 1 | 1 | cs | TRUE
71 | LV_5097-28_0_6_line_71 | NAYY 4x150 SE | 68 | 69 | 0.13637 | 0.208 | 0.08 | 261 | 0 | 0.27 | 1 | 1 | cs | TRUE
72 | LV_5097-28_0_6_line_72 | NAYY 4x150 SE | 69 | 70 | 0.024998 | 0.208 | 0.08 | 261 | 0 | 0.27 | 1 | 1 | cs | TRUE
73 | LV_5097-28_0_6_line_73 | NAYY 4x150 SE | 70 | 71 | 0.14805 | 0.208 | 0.08 | 261 | 0 | 0.27 | 1 | 1 | cs | TRUE
74 | LV_5097-28_0_6_line_74 | NAYY 4x150 SE | 71 | 72 | 0.029618 | 0.208 | 0.08 | 261 | 0 | 0.27 | 1 | 1 | cs | TRUE

## trafo
| name | std_type | hv_bus | lv_bus | sn_mva | vn_hv_kv | vn_lv_kv | vk_percent | vkr_percent | pfe_kw | i0_percent | shift_degree | tap_side | tap_neutral | tap_min | tap_max | tap_step_percent | tap_step_degree | tap_pos | tap_phase_shifter | parallel | df | in_service
0 | LV_5097-28_0_6_trafo_34 | 0.25 MVA 20/0.4 kV | 76 | 44 | 0.25 | 20 | 0.4 | 6 | 1.44 | 0.8 | 0.32 | 150 | hv | 0 | -2 | 2 | 2.5 | 0 | 0 | FALSE | 1 | 1 | TRUE

## line_geodata
| x0 | y0 | x1 | y1 | x2 | y2 | x3 | y3 | x4 | y4 | x5 | y5 | x6 | y6 | x7 | y7 | x8 | y8 | x9 | y9 | x10 | y10 | x11 | y11 | x12 | y12 | x13 | y13 | x14 | y14 | x15 | y15 | x16 | y16 | x17 | y17 | x18 | y18 | x19 | y19 | x20 | y20 | x21 | y21 | x22 | y22 | x23 | y23 | x24 | y24 | x25 | y25
0 | 2697805.6788 | 1108048.7533 | 2697803.0162 | 1108044.9235 | 2697794.9697 | 1108032.6089
1 | 2697760.9604 | 1107970.2325 | 2697760.7359 | 1107973.6088 | 2697760.8804 | 1107976.6352 | 2697761.4105 | 1107979.2454 | 2697762.601 | 1107981.655 | 2697770.6864 | 1107992.8256 | 2697789.4114 | 1108024.1023 | 2697794.9697 | 1108032.6089
2 | 2697693.7013 | 1107990.3063 | 2697693.7258 | 1107983.0244 | 2697692.8169 | 1107978.9739 | 2697689.2749 | 1107973.2578 | 2697681.9363 | 1107965.1568 | 2697692.907 | 1107957.0617 | 2697706.6222 | 1107950.4228 | 2697731.1266 | 1107952.2408 | 2697738.0628 | 1107951.7188 | 2697741.9526 | 1107950.7253 | 2697744.8313 | 1107949.1373 | 2697747.0299 | 1107947.0492 | 2697749.3742 | 1107943.5959 | 2697752.1869 | 1107937.9488 | 2697755.0883 | 1107933.515 | 2697756.4723 | 1107932.0809 | 2697758.3812 | 1107931.1777 | 2697760.4418 | 1107930.933 | 2697762.1556 | 1107931.5832 | 2697763.4115 | 1107932.8153 | 2697764.5638 | 1107934.724 | 2697765.3204 | 1107937.6714 | 2697765.8828 | 1107943.5508 | 2697765.6252 | 1107949.9395 | 2697764.4411 | 1107957.2027 | 2697760.9604 | 1107970.2325
3 | 2697693.7013 | 1107990.3063 | 2697696.2343 | 1107997.2181 | 2697702.4444 | 1108004.8117 | 2697705.011 | 1108008.6777 | 2697702.6791 | 1108011.8421 | 2697707.2537 | 1108017.2858 | 2697707.4867 | 1108020.5805 | 2697709.556 | 1108025.0378
4 | 2697693.7013 | 1107990.3063 | 2697684.8441 | 1107999.2026 | 2697678.1626 | 1108004.0759 | 2697675.4899 | 1108007.832
5 | 2697709.556 | 1108025.0378 | 2697709.9153 | 1108025.8118 | 2697715.4788 | 1108030.8267 | 2697715.4788 | 1108030.8267
6 | 2697675.4899 | 1108007.832 | 2697674.8004 | 1108008.801
7 | 2697660.4693 | 1108050.4024 | 2697674.261 | 1108060.9851
8 | 2697652.1326 | 1108046.1165 | 2697655.3128 | 1108046.4457 | 2697660.4693 | 1108050.4024
9 | 2697685.6542 | 1108068.4366 | 2697676.2548 | 1108062.515 | 2697674.261 | 1108060.9851
10 | 2697652.1326 | 1108046.1165 | 2697646.1117 | 1108029.6538
11 | 2697645.9902 | 1108065.0517 | 2697651.7551 | 1108061.8758 | 2697654.1652 | 1108053.376 | 2697652.1326 | 1108046.1165
12 | 2697646.1117 | 1108029.6538 | 2697655.3031 | 1108032.648 | 2697664.807 | 1108021.2396
13 | 2697632.1981 | 1108056.7913 | 2697641.6754 | 1108063.6369 | 2697645.9902 | 1108065.0517
14 | 2697645.9902 | 1108065.0517 | 2697648.5192 | 1108069.8065 | 2697660.0529 | 1108078.1397
15 | 2697667.0721 | 1108018.5207 | 2697664.807 | 1108021.2396
16 | 2697632.1981 | 1108056.7913 | 2697628.7504 | 1108066.831 | 2697630.4896 | 1108073.1073 | 2697636.0053 | 1108081.568 | 2697639.9448 | 1108086.131
17 | 2697667.0721 | 1108018.5207 | 2697672.6407 | 1108011.8363 | 2697674.8004 | 1108008.801
18 | 2697639.9448 | 1108086.131 | 2697643.2085 | 1108089.9113 | 2697654.5564 | 1108097.2652 | 2697655.9599 | 1108098.0572
19 | 2697719.5346 | 1108035.9911 | 2697715.4788 | 1108030.8267
20 | 2697671.4647 | 1108108.3353 | 2697676.6344 | 1108112.3966 | 2697690.3504 | 1108125.5467
21 | 2697664.9425 | 1108103.2114 | 2697671.4647 | 1108108.3353
22 | 2697721.3347 | 1108153.4864 | 2697696.3551 | 1108131.3037 | 2697690.3504 | 1108125.5467
23 | 2697664.9425 | 1108103.2114 | 2697664.5555 | 1108102.9074 | 2697655.9599 | 1108098.0572
24 | 2697726.9637 | 1108210.8928 | 2697731.8557 | 1108216.4507 | 2697732.8968 | 1108218.0573 | 2697734.4429 | 1108221.9068 | 2697740.1927 | 1108235.0187 | 2697747.6683 | 1108247.547 | 2697747.9017 | 1108247.8752
25 | 2697759.7456 | 1108264.5083 | 2697758.8197 | 1108263.2253 | 2697747.9017 | 1108247.8752
26 | 2697720.4895 | 1108203.5373 | 2697726.9637 | 1108210.8928
27 | 2697720.4895 | 1108203.5373 | 2697704.49 | 1108188.7186
28 | 2697753.4667 | 1108141.0851 | 2697746.6794 | 1108144.8448 | 2697745.2751 | 1108148.0241 | 2697742.6373 | 1108150.9835 | 2697741.9628 | 1108160.6898 | 2697732.2082 | 1108169.149 | 2697736.0186 | 1108175.4699 | 2697736.1569 | 1108183.1992 | 2697731.2043 | 1108184.9094 | 2697725.8672 | 1108187.9253 | 2697721.6465 | 1108192.1933 | 2697719.7303 | 1108195.4756 | 2697720.3886 | 1108199.7222 | 2697721.6886 | 1108202.5338 | 2697720.4895 | 1108203.5373
29 | 2697689.5729 | 1108191.3875 | 2697694.38 | 1108187.1956 | 2697698.3873 | 1108185.1366 | 2697702.3358 | 1108186.7234 | 2697704.49 | 1108188.7186
30 | 2697753.4667 | 1108141.0851 | 2697750.3782 | 1108120.6781 | 2697747.8762 | 1108113.4761
31 | 2697689.5729 | 1108191.3875 | 2697676.5134 | 1108186.1518 | 2697673.8638 | 1108185.1643
32 | 2697689.5729 | 1108191.3875 | 2697690.9831 | 1108198.8815 | 2697695.6258 | 1108204.8934 | 2697706.5253 | 1108218.4295
33 | 2697747.8762 | 1108113.4761 | 2697747.2009 | 1108111.5324 | 2697743.8793 | 1108105.5863 | 2697738.8791 | 1108100.6471 | 2697737.4675 | 1108098.045 | 2697743.5254 | 1108096.3637 | 2697742.3138 | 1108089.7247
34 | 2697706.5253 | 1108218.4295 | 2697708.844 | 1108221.3091
35 | 2697717.6168 | 1108234.5104 | 2697713.1583 | 1108226.667 | 2697708.844 | 1108221.3091
36 | 2697673.8638 | 1108185.1643 | 2697660.7332 | 1108180.2707
37 | 2697656.9829 | 1108178.873 | 2697660.7332 | 1108180.2707
38 | 2697740.4803 | 1108067.849 | 2697741.295 | 1108073.558 | 2697741.1383 | 1108083.2838 | 2697742.3138 | 1108089.7247
39 | 2697640.8727 | 1108173.5231 | 2697647.4542 | 1108175.3218 | 2697656.9829 | 1108178.873
40 | 2697739.5745 | 1108058.8893 | 2697739.7111 | 1108062.4589 | 2697740.4803 | 1108067.849
41 | 2697719.5346 | 1108035.9911 | 2697726.2146 | 1108044.497 | 2697732.3751 | 1108050.8446 | 2697735.908 | 1108047.5217 | 2697739.2596 | 1108050.6554 | 2697739.5745 | 1108058.8893
42 | 2697595.8449 | 1108112.8782 | 2697599.7189 | 1108134.4728 | 2697601.3413 | 1108140.3137 | 2697606.5838 | 1108154.707 | 2697606.6872 | 1108155.2627
43 | 2697606.2094 | 1108162.5947 | 2697607.2071 | 1108160.654 | 2697607.2314 | 1108158.1862 | 2697606.6872 | 1108155.2627
44 | 2697612.4829 | 1108165.7643 | 2697640.8727 | 1108173.5231
45 | 2697619.679 | 1108243.2283 | 2697633.9529 | 1108218.6538 | 2697631.7661 | 1108193.603 | 2697613.5447 | 1108179.0563 | 2697611.0102 | 1108175.6023 | 2697611.5764 | 1108172.6095 | 2697612.3119 | 1108171.5874 | 2697612.6671 | 1108169.2138 | 2697611.0267 | 1108167.8533 | 2697612.4829 | 1108165.7643
46 | 2697606.2094 | 1108162.5947 | 2697612.4829 | 1108165.7643
47 | 2697619.679 | 1108243.2283 | 2697637.9258 | 1108263.8681 | 2697655.3473 | 1108281.0147 | 2697658.1699 | 1108285.2961 | 2697670.4158 | 1108316.5572 | 2697690.9974 | 1108380.8508 | 2697691.5907 | 1108382.5866
48 | 2697606.2094 | 1108162.5947 | 2697603.9679 | 1108164.471 | 2697601.8576 | 1108165.4043 | 2697599.0197 | 1108165.4253 | 2697596.1314 | 1108164.2559 | 2697591.6759 | 1108160.0594 | 2697578.9863 | 1108144.7477
49 | 2697663.2829 | 1108407.0877 | 2697665.5147 | 1108417.8081 | 2697665.3787 | 1108421.4526 | 2697664.1552 | 1108425.4132 | 2697660.9881 | 1108431.4771 | 2697655.7176 | 1108439.4972 | 2697655.0286 | 1108442.4324 | 2697655.1094 | 1108445.5801 | 2697657.5053 | 1108448.0313 | 2697660.6483 | 1108448.7379 | 2697664.6659 | 1108447.9465 | 2697677.5509 | 1108439.0262 | 2697690.4475 | 1108426.9818 | 2697694.1106 | 1108422.2823 | 2697696.8132 | 1108416.2554 | 2697698.1505 | 1108411.4739 | 2697698.5331 | 1108406.9217 | 2697697.421 | 1108399.6437 | 2697691.5907 | 1108382.5866
50 | 2697578.9863 | 1108144.7477 | 2697573.3442 | 1108137.9397 | 2697567.6692 | 1108130.2437 | 2697564.1937 | 1108123.7615 | 2697563.3617 | 1108121.916
51 | 2697544.1321 | 1108135.6353 | 2697544.8986 | 1108139.4675
52 | 2697544.1321 | 1108135.6353 | 2697541.1837 | 1108134.8318 | 2697539.7389 | 1108133.808 | 2697539.1339 | 1108132.9644 | 2697538.7727 | 1108131.869 | 2697538.5807 | 1108127.9413 | 2697537.8864 | 1108123.5162 | 2697527.1953 | 1108096.472 | 2697526.3848 | 1108094.4688 | 2697525.6803 | 1108093.0789 | 2697525.0212 | 1108092.2344 | 2697524.153 | 1108091.898 | 2697522.9585 | 1108092.1345 | 2697521.9028 | 1108092.8736 | 2697521.5045 | 1108094.079 | 2697521.3269 | 1108095.5104 | 2697521.6638 | 1108097.6394 | 2697525.808 | 1108119.275 | 2697525.9432 | 1108121.4452 | 2697525.6266 | 1108122.3851 | 2697524.6631 | 1108123.159 | 2697523.3949 | 1108123.6501 | 2697522.0388 | 1108123.3614 | 2697520.3139 | 1108122.4442 | 2697512.2636 | 1108114.3654 | 2697505.7105 | 1108106.9332
53 | 2697541.8967 | 1108096.7529 | 2697541.5177 | 1108106.375 | 2697543.4197 | 1108128.008 | 2697544.1321 | 1108135.6353
54 | 2697650.9421 | 1108376.9258 | 2697661.5139 | 1108393.0727 | 2697664.3664 | 1108398.8556 | 2697665.1307 | 1108401.803 | 2697663.2829 | 1108407.0877
55 | 2697536.8495 | 1108307.2029 | 2697579.9483 | 1108328.1422 | 2697594.6284 | 1108336.439 | 2697602.9102 | 1108342.5983 | 2697608.2854 | 1108347.7658 | 2697655.8574 | 1108396.7284 | 2697660.3461 | 1108402.2152 | 2697663.2829 | 1108407.0877
56 | 2697541.8967 | 1108096.7529 | 2697542.6626 | 1108093.8412 | 2697543.5113 | 1108092.0315 | 2697544.9221 | 1108090.3642 | 2697546.7128 | 1108089.1144 | 2697548.3853 | 1108088.9635 | 2697550.2694 | 1108089.5941 | 2697552.6788 | 1108092.1789 | 2697554.6324 | 1108095.7014 | 2697555.8364 | 1108099.2007 | 2697558.5434 | 1108108.7613 | 2697561.215 | 1108117.154 | 2697563.3617 | 1108121.916
57 | 2697123.2019 | 1108338.2874 | 2697122.2635 | 1108336.538 | 2697122.2023 | 1108335.0472 | 2697126.2654 | 1108328.5192 | 2697121.3439 | 1108331.9672
58 | 2697123.2019 | 1108338.2874 | 2697135.8189 | 1108324.8254 | 2697141.9161 | 1108319.6976 | 2697147.4177 | 1108317.0063 | 2697155.0201 | 1108314.9267 | 2697155.3037 | 1108314.8828
59 | 2697186.24 | 1108310.1014 | 2697155.3037 | 1108314.8828
60 | 2697186.24 | 1108310.1014 | 2697202.821 | 1108305.9533 | 2697208.0752 | 1108304.2253 | 2697211.3893 | 1108302.4662 | 2697213.5838 | 1108300.1332
61 | 2697186.24 | 1108310.1014 | 2697220.5233 | 1108329.2847 | 2697226.8278 | 1108331.4871 | 2697231.3573 | 1108331.5597 | 2697236.7687 | 1108330.6348 | 2697242.2151 | 1108328.9766 | 2697247.8444 | 1108328.4442 | 2697255.9787 | 1108329.8421 | 2697269.8656 | 1108336.0353 | 2697276.0818 | 1108336.513 | 2697281.3352 | 1108338.2094 | 2697283.8933 | 1108337.7946 | 2697290.4204 | 1108335.2754 | 2697300.8788 | 1108335.421 | 2697310.6479 | 1108333.2318 | 2697316.7784 | 1108329.8947
62 | 2697213.5838 | 1108300.1332 | 2697215.2932 | 1108296.714 | 2697215.5616 | 1108294.7319
63 | 2697316.7784 | 1108329.8947 | 2697325.7402 | 1108325.0132 | 2697329.0053 | 1108321.9684
64 | 2697346.0923 | 1108286.7937 | 2697352.5147 | 1108299.9493 | 2697346.5643 | 1108295.918 | 2697345.7563 | 1108298.5734 | 2697349.1239 | 1108305.5206 | 2697350.7893 | 1108308.2157 | 2697351.3092 | 1108310.0251 | 2697350.112 | 1108312.363 | 2697347.1739 | 1108314.2948 | 2697343.1449 | 1108314.8305 | 2697338.4414 | 1108314.9996 | 2697335.2105 | 1108316.3931 | 2697331.8467 | 1108319.3187 | 2697329.0053 | 1108321.9684
65 | 2697400.9905 | 1108310.6005 | 2697398.5718 | 1108301.3782 | 2697395.2927 | 1108290.8412 | 2697392.2337 | 1108283.4542 | 2697389.8375 | 1108279.5689 | 2697358.7555 | 1108243.5143 | 2697349.4926 | 1108231.2458
66 | 2697346.0923 | 1108286.7937 | 2697349.6735 | 1108286.2174 | 2697349.9255 | 1108286.4105 | 2697353.4872 | 1108288.9803 | 2697358.7146 | 1108292.7777 | 2697365.3984 | 1108296.3983 | 2697376.1986 | 1108301.7416 | 2697390.0272 | 1108305.7882 | 2697393.9515 | 1108306.4739 | 2697400.9905 | 1108310.6005
67 | 2697260.8773 | 1108129.4959 | 2697257.9447 | 1108130.6052 | 2697255.9062 | 1108133.3298 | 2697255.7911 | 1108137.1303 | 2697257.629 | 1108140.1616 | 2697261.0753 | 1108142.2182 | 2697273.6108 | 1108145.9325 | 2697283.4144 | 1108151.7266 | 2697294.0588 | 1108160.5361 | 2697303.3586 | 1108169.3018 | 2697311.8858 | 1108179.4782 | 2697322.4465 | 1108195.4241 | 2697349.4926 | 1108231.2458
68 | 2697346.0923 | 1108286.7937 | 2697335.7568 | 1108279.4677 | 2697321.2642 | 1108269.1513
69 | 2697537.7959 | 1108341.6213 | 2697536.4813 | 1108341.6296 | 2697533.5977 | 1108340.8488
70 | 2697536.8495 | 1108307.2029 | 2697543.5046 | 1108315.0037 | 2697563.1091 | 1108331.5069 | 2697564.4466 | 1108333.4296 | 2697565.3984 | 1108343.9515 | 2697558.7506 | 1108343.3887 | 2697553.4685 | 1108342.5254 | 2697546.8471 | 1108341.2849 | 2697541.4532 | 1108341.5984 | 2697537.7959 | 1108341.6213
71 | 2697379.9307 | 1108190.1764 | 2697357.7956 | 1108185.7963 | 2697352.01 | 1108183.5354 | 2697344.8119 | 1108179.6731 | 2697337.6518 | 1108174.4105 | 2697322.5137 | 1108160.4034 | 2697310.9042 | 1108150.5444 | 2697300.4418 | 1108143.4055 | 2697280.986 | 1108134.8994 | 2697269.7983 | 1108130.5507 | 2697264.4765 | 1108129.2535 | 2697260.8773 | 1108129.4959
72 | 2697379.9307 | 1108190.1764 | 2697389.163 | 1108192.0591 | 2697400.6233 | 1108195.7898 | 2697403.9522 | 1108196.9445
73 | 2697403.9522 | 1108196.9445 | 2697408.3198 | 1108198.4595 | 2697421.9741 | 1108204.7048 | 2697435.5286 | 1108210.426 | 2697447.812 | 1108216.8161 | 2697455.1845 | 1108221.8487 | 2697467.8365 | 1108233.2035 | 2697476.8728 | 1108244.3889 | 2697489.344 | 1108260.7328 | 2697503.0238 | 1108283.6557 | 2697505.8352 | 1108287.6812 | 2697509.4095 | 1108291.3854 | 2697511.1579 | 1108292.7859
74 | 2697536.8495 | 1108307.2029 | 2697521.4148 | 1108300.1505 | 2697516.5771 | 1108297.1264 | 2697511.1579 | 1108292.7859

## bus_geodata
| x | y | coords
0 | 2697805.6788 | 1108048.7533
1 | 2697794.9697 | 1108032.6089
2 | 2697760.9604 | 1107970.2325
3 | 2697693.7013 | 1107990.3063
4 | 2697709.556 | 1108025.0378
5 | 2697675.4899 | 1108007.832
6 | 2697660.4693 | 1108050.4024
7 | 2697674.261 | 1108060.9851
8 | 2697652.1326 | 1108046.1165
9 | 2697685.6542 | 1108068.4366
10 | 2697646.1117 | 1108029.6538
11 | 2697645.9902 | 1108065.0517
12 | 2697664.807 | 1108021.2397
13 | 2697632.1981 | 1108056.7913
14 | 2697660.0528 | 1108078.1397
15 | 2697667.0721 | 1108018.5207
16 | 2697639.9448 | 1108086.131
17 | 2697715.4788 | 1108030.8267
18 | 2697674.8004 | 1108008.801
19 | 2697671.4647 | 1108108.3353
20 | 2697690.3504 | 1108125.5467
21 | 2697664.9425 | 1108103.2114
22 | 2697721.3347 | 1108153.4864
23 | 2697655.9599 | 1108098.0572
24 | 2697747.9017 | 1108247.8752
25 | 2697726.9637 | 1108210.8928
26 | 2697759.7456 | 1108264.5083
27 | 2697720.4895 | 1108203.5373
28 | 2697704.49 | 1108188.7186
29 | 2697753.4667 | 1108141.0851
30 | 2697689.573 | 1108191.3875
31 | 2697747.8762 | 1108113.4761
32 | 2697708.844 | 1108221.3091
33 | 2697706.5253 | 1108218.4295
34 | 2697717.6168 | 1108234.5104
35 | 2697673.8638 | 1108185.1643
36 | 2697660.7332 | 1108180.2707
37 | 2697742.3138 | 1108089.7247
38 | 2697656.9829 | 1108178.873
39 | 2697740.4803 | 1108067.849
40 | 2697739.5745 | 1108058.8893
41 | 2697719.5346 | 1108035.9911
42 | 2697595.8449 | 1108112.8782
43 | 2697606.6872 | 1108155.2627
44 | 2697640.8727 | 1108173.5231
45 | 2697612.4829 | 1108165.7643
46 | 2697619.679 | 1108243.2283
47 | 2697606.2094 | 1108162.5947
48 | 2697691.5907 | 1108382.5866
49 | 2697578.9863 | 1108144.7477
50 | 2697544.8986 | 1108139.4675
51 | 2697544.1321 | 1108135.6353
52 | 2697663.2829 | 1108407.0877
53 | 2697563.3617 | 1108121.916
54 | 2697121.3439 | 1108331.9672
55 | 2697123.2019 | 1108338.2874
56 | 2697155.3037 | 1108314.8828
57 | 2697186.24 | 1108310.1014
58 | 2697213.5838 | 1108300.1332
59 | 2697316.7784 | 1108329.8947
60 | 2697215.5616 | 1108294.7319
61 | 2697329.0053 | 1108321.9684
62 | 2697400.9905 | 1108310.6005
63 | 2697349.4926 | 1108231.2458
64 | 2697346.0923 | 1108286.7937
65 | 2697321.2642 | 1108269.1513
66 | 2697533.5977 | 1108340.8488
67 | 2697537.7959 | 1108341.6213
68 | 2697260.8773 | 1108129.4959
69 | 2697379.9307 | 1108190.1764
70 | 2697403.9522 | 1108196.9445
71 | 2697511.1579 | 1108292.7859
72 | 2697536.8495 | 1108307.2029
73 | 2697650.9421 | 1108376.9258
74 | 2697505.7105 | 1108106.9332
75 | 2697541.8967 | 1108096.7529
76 | 2697612.4829 | 1108165.7643

## line_std_types
| c_nf_per_km | r_ohm_per_km | x_ohm_per_km | max_i_ka | type | q_mm2 | alpha | voltage_rating
NAYY 4x50 SE | 210 | 0.642 | 0.083 | 0.142 | cs | 50 | 0.00403 | LV
NAYY 4x120 SE | 264 | 0.225 | 0.08 | 0.242 | cs | 120 | 0.00403 | LV
NAYY 4x150 SE | 261 | 0.208 | 0.08 | 0.27 | cs | 150 | 0.00403 | LV
NA2XS2Y 1x95 RM/25 12/20 kV | 216 | 0.313 | 0.132 | 0.252 | cs | 95 | 0.00403 | MV
NA2XS2Y 1x185 RM/25 12/20 kV | 273 | 0.161 | 0.117 | 0.362 | cs | 185 | 0.00403 | MV
NA2XS2Y 1x240 RM/25 12/20 kV | 304 | 0.122 | 0.112 | 0.421 | cs | 240 | 0.00403 | MV
NA2XS2Y 1x95 RM/25 6/10 kV | 315 | 0.313 | 0.123 | 0.249 | cs | 95 | 0.00403 | MV
NA2XS2Y 1x185 RM/25 6/10 kV | 406 | 0.161 | 0.11 | 0.358 | cs | 185 | 0.00403 | MV
NA2XS2Y 1x240 RM/25 6/10 kV | 456 | 0.122 | 0.105 | 0.416 | cs | 240 | 0.00403 | MV
NA2XS2Y 1x150 RM/25 12/20 kV | 250 | 0.206 | 0.116 | 0.319 | cs | 150 | 0.00403 | MV
NA2XS2Y 1x120 RM/25 12/20 kV | 230 | 0.253 | 0.119 | 0.283 | cs | 120 | 0.00403 | MV
NA2XS2Y 1x70 RM/25 12/20 kV | 190 | 0.443 | 0.132 | 0.22 | cs | 70 | 0.00403 | MV
NA2XS2Y 1x150 RM/25 6/10 kV | 360 | 0.206 | 0.11 | 0.315 | cs | 150 | 0.00403 | MV
NA2XS2Y 1x120 RM/25 6/10 kV | 340 | 0.253 | 0.113 | 0.28 | cs | 120 | 0.00403 | MV
NA2XS2Y 1x70 RM/25 6/10 kV | 280 | 0.443 | 0.123 | 0.217 | cs | 70 | 0.00403 | MV
N2XS(FL)2Y 1x120 RM/35 64/110 kV | 112 | 0.153 | 0.166 | 0.366 | cs | 120 | 0.00393 | HV
N2XS(FL)2Y 1x185 RM/35 64/110 kV | 125 | 0.099 | 0.156 | 0.457 | cs | 185 | 0.00393 | HV
N2XS(FL)2Y 1x240 RM/35 64/110 kV | 135 | 0.075 | 0.149 | 0.526 | cs | 240 | 0.00393 | HV
N2XS(FL)2Y 1x300 RM/35 64/110 kV | 144 | 0.06 | 0.144 | 0.588 | cs | 300 | 0.00393 | HV
15-AL1/3-ST1A 0.4 | 11 | 1.8769 | 0.35 | 0.105 | ol | 16 | 0.00403 | LV
24-AL1/4-ST1A 0.4 | 11.25 | 1.2012 | 0.335 | 0.14 | ol | 24 | 0.00403 | LV
48-AL1/8-ST1A 0.4 | 12.2 | 0.5939 | 0.3 | 0.21 | ol | 48 | 0.00403 | LV
94-AL1/15-ST1A 0.4 | 13.2 | 0.306 | 0.29 | 0.35 | ol | 94 | 0.00403 | LV
34-AL1/6-ST1A 10.0 | 9.7 | 0.8342 | 0.36 | 0.17 | ol | 34 | 0.00403 | MV
48-AL1/8-ST1A 10.0 | 10.1 | 0.5939 | 0.35 | 0.21 | ol | 48 | 0.00403 | MV
70-AL1/11-ST1A 10.0 | 10.4 | 0.4132 | 0.339 | 0.29 | ol | 70 | 0.00403 | MV
94-AL1/15-ST1A 10.0 | 10.75 | 0.306 | 0.33 | 0.35 | ol | 94 | 0.00403 | MV
122-AL1/20-ST1A 10.0 | 11.1 | 0.2376 | 0.323 | 0.41 | ol | 122 | 0.00403 | MV
149-AL1/24-ST1A 10.0 | 11.25 | 0.194 | 0.315 | 0.47 | ol | 149 | 0.00403 | MV
34-AL1/6-ST1A 20.0 | 9.15 | 0.8342 | 0.382 | 0.17 | ol | 34 | 0.00403 | MV
48-AL1/8-ST1A 20.0 | 9.5 | 0.5939 | 0.372 | 0.21 | ol | 48 | 0.00403 | MV
70-AL1/11-ST1A 20.0 | 9.7 | 0.4132 | 0.36 | 0.29 | ol | 70 | 0.00403 | MV
94-AL1/15-ST1A 20.0 | 10 | 0.306 | 0.35 | 0.35 | ol | 94 | 0.00403 | MV
122-AL1/20-ST1A 20.0 | 10.3 | 0.2376 | 0.344 | 0.41 | ol | 122 | 0.00403 | MV
149-AL1/24-ST1A 20.0 | 10.5 | 0.194 | 0.337 | 0.47 | ol | 149 | 0.00403 | MV
184-AL1/30-ST1A 20.0 | 10.75 | 0.1571 | 0.33 | 0.535 | ol | 184 | 0.00403 | MV
243-AL1/39-ST1A 20.0 | 11 | 0.1188 | 0.32 | 0.645 | ol | 243 | 0.00403 | MV
48-AL1/8-ST1A 110.0 | 8 | 0.5939 | 0.46 | 0.21 | ol | 48 | 0.00403 | HV
70-AL1/11-ST1A 110.0 | 8.4 | 0.4132 | 0.45 | 0.29 | ol | 70 | 0.00403 | HV
94-AL1/15-ST1A 110.0 | 8.65 | 0.306 | 0.44 | 0.35 | ol | 94 | 0.00403 | HV
122-AL1/20-ST1A 110.0 | 8.5 | 0.2376 | 0.43 | 0.41 | ol | 122 | 0.00403 | HV
149-AL1/24-ST1A 110.0 | 8.75 | 0.194 | 0.41 | 0.47 | ol | 149 | 0.00403 | HV
184-AL1/30-ST1A 110.0 | 8.8 | 0.1571 | 0.4 | 0.535 | ol | 184 | 0.00403 | HV
243-AL1/39-ST1A 110.0 | 9 | 0.1188 | 0.39 | 0.645 | ol | 243 | 0.00403 | HV
305-AL1/39-ST1A 110.0 | 9.2 | 0.0949 | 0.38 | 0.74 | ol | 305 | 0.00403 | HV
490-AL1/64-ST1A 110.0 | 9.75 | 0.059 | 0.37 | 0.96 | ol | 490 | 0.00403 | HV
679-AL1/86-ST1A 110.0 | 9.95 | 0.042 | 0.36 | 1.15 | ol | 679 | 0.00403 | HV
490-AL1/64-ST1A 220.0 | 10 | 0.059 | 0.285 | 0.96 | ol | 490 | 0.00403 | HV
679-AL1/86-ST1A 220.0 | 11.7 | 0.042 | 0.275 | 1.15 | ol | 679 | 0.00403 | HV
490-AL1/64-ST1A 380.0 | 11 | 0.059 | 0.253 | 0.96 | ol | 490 | 0.00403 | HV
679-AL1/86-ST1A 380.0 | 14.6 | 0.042 | 0.25 | 1.15 | ol | 679 | 0.00403 | HV

## trafo_std_types
| i0_percent | pfe_kw | vkr_percent | sn_mva | vn_lv_kv | vn_hv_kv | vk_percent | shift_degree | vector_group | tap_side | tap_neutral | tap_min | tap_max | tap_step_degree | tap_step_percent | tap_phase_shifter
160 MVA 380/110 kV | 0.06 | 60 | 0.25 | 160 | 110 | 380 | 12.2 | 0 | Yy0 | hv | 0 | -9 | 9 | 0 | 1.5 | FALSE
100 MVA 220/110 kV | 0.06 | 55 | 0.26 | 100 | 110 | 220 | 12 | 0 | Yy0 | hv | 0 | -9 | 9 | 0 | 1.5 | FALSE
63 MVA 110/20 kV | 0.04 | 22 | 0.32 | 63 | 20 | 110 | 18 | 150 | YNd5 | hv | 0 | -9 | 9 | 0 | 1.5 | FALSE
40 MVA 110/20 kV | 0.05 | 18 | 0.34 | 40 | 20 | 110 | 16.2 | 150 | YNd5 | hv | 0 | -9 | 9 | 0 | 1.5 | FALSE
25 MVA 110/20 kV | 0.07 | 14 | 0.41 | 25 | 20 | 110 | 12 | 150 | YNd5 | hv | 0 | -9 | 9 | 0 | 1.5 | FALSE
63 MVA 110/10 kV | 0.04 | 22 | 0.32 | 63 | 10 | 110 | 18 | 150 | YNd5 | hv | 0 | -9 | 9 | 0 | 1.5 | FALSE
40 MVA 110/10 kV | 0.05 | 18 | 0.34 | 40 | 10 | 110 | 16.2 | 150 | YNd5 | hv | 0 | -9 | 9 | 0 | 1.5 | FALSE
25 MVA 110/10 kV | 0.07 | 14 | 0.41 | 25 | 10 | 110 | 12 | 150 | YNd5 | hv | 0 | -9 | 9 | 0 | 1.5 | FALSE
0.25 MVA 20/0.4 kV | 0.32 | 0.8 | 1.44 | 0.25 | 0.4 | 20 | 6 | 150 | Yzn5 | hv | 0 | -2 | 2 | 0 | 2.5 | FALSE
0.4 MVA 20/0.4 kV | 0.3375 | 1.35 | 1.425 | 0.4 | 0.4 | 20 | 6 | 150 | Dyn5 | hv | 0 | -2 | 2 | 0 | 2.5 | FALSE
0.63 MVA 20/0.4 kV | 0.2619 | 1.65 | 1.206 | 0.63 | 0.4 | 20 | 6 | 150 | Dyn5 | hv | 0 | -2 | 2 | 0 | 2.5 | FALSE
0.25 MVA 10/0.4 kV | 0.24 | 0.6 | 1.2 | 0.25 | 0.4 | 10 | 4 | 150 | Dyn5 | hv | 0 | -2 | 2 | 0 | 2.5 | FALSE
0.4 MVA 10/0.4 kV | 0.2375 | 0.95 | 1.325 | 0.4 | 0.4 | 10 | 4 | 150 | Dyn5 | hv | 0 | -2 | 2 | 0 | 2.5 | FALSE
0.63 MVA 10/0.4 kV | 0.1873 | 1.18 | 1.0794 | 0.63 | 0.4 | 10 | 4 | 150 | Dyn5 | hv | 0 | -2 | 2 | 0 | 2.5 | FALSE

## trafo3w_std_types
| sn_hv_mva | sn_mv_mva | sn_lv_mva | vn_hv_kv | vn_mv_kv | vn_lv_kv | vk_hv_percent | vk_mv_percent | vk_lv_percent | vkr_hv_percent | vkr_mv_percent | vkr_lv_percent | pfe_kw | i0_percent | shift_mv_degree | shift_lv_degree | vector_group | tap_side | tap_neutral | tap_min | tap_max | tap_step_percent
63/25/38 MVA 110/20/10 kV | 63 | 25 | 38 | 110 | 20 | 10 | 10.4 | 10.4 | 10.4 | 0.28 | 0.32 | 0.35 | 35 | 0.89 | 0 | 0 | YN0yn0yn0 | hv | 0 | -10 | 10 | 1.2
63/25/38 MVA 110/10/10 kV | 63 | 25 | 38 | 110 | 10 | 10 | 10.4 | 10.4 | 10.4 | 0.28 | 0.32 | 0.35 | 35 | 0.89 | 0 | 0 | YN0yn0yn0 | hv | 0 | -10 | 10 | 1.2

## fuse_std_types
| fuse_type | i_rated_a | t_avg | t_min | t_total | x_avg | x_min | x_total
HV 100A | HV 100A | 100 | 0 | [10.0, 3.64, 0.854, 0.281, 0.1, 0.0531, 0.022, 0.01] | [10.0, 4.267, 1.21, 0.403, 0.1, 0.058, 0.022, 0.01] | 0 | [300.0, 350.0, 450.0, 550.0, 700.0, 850.0, 1200.0, 1752.0] | [600.0, 700.0, 900.0, 1150.0, 1665.0, 2000.0, 3000.0, 4313.0]
HV 10A | HV 10A | 10 | 0 | [10.0, 1675.0, 0.344, 0.156, 0.1, 0.0417, 0.0171, 0.01] | [10.0, 1.3, 0.3, 0.155, 0.1, 0.0555, 0.023, 0.01] | 0 | [30.0, 32.0, 35.0, 37.0, 39.0, 50.0, 70.0, 88.0] | [60.0, 70.0, 80.0, 87.0, 94.0, 110.0, 150.0, 216.0]
HV 125A | HV 125A | 125 | 0 | [10.0, 1.82, 0.344, 0.1, 0.0467, 0.0269, 0.01] | [10.0, 2.478, 0.426, 0.1, 0.0427, 0.0211, 0.01] | 0 | [375.0, 500.0, 700.0, 925.0, 1200.0, 1500.0, 2341.0] | [750.0, 1000.0, 1500.0, 2200.0, 3000.0, 4000.0, 5765.0]
HV 160A | HV 160A | 160 | 0 | [10.0, 4.15, 1.03, 0.198, 0.1, 0.051, 0.0172, 0.01] | [10.0, 2.3, 0.734, 0.274, 0.1, 0.046, 0.0177, 0.01] | 0 | [480.0, 550.0, 700.0, 1000.0, 1260.0, 1600.0, 2500.0, 3227.0] | [960.0, 1300.0, 1700.0, 2200.0, 2996.0, 4000.0, 6000.0, 7946.0]
HV 16A | HV 16A | 16 | 0 | [10.0, 0.352, 0.164, 0.1, 0.0649, 0.0342, 0.01] | [10.0, 2.34, 0.722, 0.181, 0.1, 0.055, 0.0296, 0.01] | 0 | [48.0, 60.0, 65.0, 71.0, 80.0, 100.0, 162.0] | [96.0, 110.0, 125.0, 150.0, 168.0, 200.0, 250.0, 398.0]
HV 200A | HV 200A | 200 | 0 | [10.0, 4.267, 1.21, 0.403, 0.1, 0.058, 0.022, 0.01] | [10.0, 3.73, 1.654, 0.328, 0.1, 0.0531, 0.019, 0.01] | 0 | [600.0, 700.0, 900.0, 1150.0, 1665.0, 2000.0, 3000.0, 4313.0] | [1200.0, 1500.0, 1800.0, 2700.0, 3960.0, 5000.0, 7500.0, 10620.0]
HV 20A | HV 20A | 20 | 0 | [10.0, 1.3, 0.3, 0.155, 0.1, 0.0555, 0.023, 0.01] | [10.0, 1.3, 0.161, 0.1, 0.0611, 0.0399, 0.0141, 0.01] | 0 | [60.0, 70.0, 80.0, 87.0, 94.0, 110.0, 150.0, 216.0] | [120.0, 150.0, 200.0, 223.0, 260.0, 300.0, 450.0, 532.0]
HV 25A | HV 25A | 25 | 0 | [10.0, 2.512, 0.833, 0.299, 0.1, 0.0372, 0.0223, 0.01] | [10.0, 3.125, 0.597, 0.198, 0.1, 0.0378, 0.022, 0.01] | 0 | [75.0, 82.0, 90.0, 100.0, 124.0, 170.0, 200.0, 289.0] | [150.0, 170.0, 210.0, 250.0, 294.0, 400.0, 500.0, 711.0]
HV 31.5A | HV 31.5A | 31.5 | 0 | [10.0, 2.34, 0.722, 0.181, 0.1, 0.055, 0.0296, 0.01] | [10.0, 2.84, 0.368, 0.164, 0.1, 0.0621, 0.0378, 0.0195, 0.01] | 0 | [95.0, 110.0, 125.0, 150.0, 165.0, 200.0, 250.0, 390.0] | [189.0, 220.0, 300.0, 350.0, 393.0, 450.0, 530.0, 700.0, 960.0]
HV 40A | HV 40A | 40 | 0 | [10.0, 1.3, 0.161, 0.1, 0.0611, 0.0399, 0.0141, 0.01] | [10.0, 2.05, 0.369, 0.198, 0.1, 0.051, 0.0298, 0.01] | 0 | [120.0, 150.0, 200.0, 223.0, 260.0, 300.0, 450.0, 532.0] | [240.0, 300.0, 400.0, 450.0, 530.0, 650.0, 800.0, 1311.0]
HV 50A | HV 50A | 50 | 0 | [10.0, 3.215, 0.597, 0.198, 0.1, 0.0378, 0.022, 0.01] | [10.0, 3.64, 0.854, 0.281, 0.1, 0.0531, 0.022, 0.01] | 0 | [150.0, 170.0, 210.0, 250.0, 294.0, 400.0, 500.0, 711.0] | [300.0, 350.0, 450.0, 550.0, 700.0, 850.0, 1200.0, 1752.0]
HV 6.3A | HV 6.3A | 6.3 | 0 | [10.0, 1.39, 0.344, 0.168, 0.1, 0.056, 0.0263, 0.01] | [10.0, 1.711, 0.516, 0.198, 0.1, 0.0634, 0.0303, 0.01] | 0 | [19.0, 19.5, 20.4, 20.8, 22.0, 25.0, 32.0, 48.0] | [38.0, 40.0, 43.0, 48.0, 53.0, 60.0, 75.0, 118.0]
HV 63A | HV 63A | 63 | 0 | [10.0, 2.84, 0.368, 0.164, 0.1, 0.0621, 0.0378, 0.0195, 0.01] | [10.0, 1.82, 0.344, 0.1, 0.0467, 0.0269, 0.01] | 0 | [189.0, 220.0, 300.0, 350.0, 393.0, 450.0, 530.0, 700.0, 961.0] | [378.0, 500.0, 700.0, 934.0, 1200.0, 1500.0, 2366.0]
HV 80A | HV 80A | 80 | 0 | [10.0, 2.05, 0.369, 0.198, 0.1, 0.051, 0.0298, 0.01] | [10.0, 4.15, 1.03, 0.198, 0.1, 0.051, 0.0172, 0.01] | 0 | [240.0, 300.0, 400.0, 450.0, 530.0, 650.0, 800.0, 1311.0] | [480.0, 550.0, 700.0, 1000.0, 1260.0, 1600.0, 2500.0, 3227.0]
Siemens NH-1-100 | Siemens NH-1-100 | 100 | [5400.0, 2000.0, 400.0, 20.0, 1.0, 0.2, 0.012, 0.004] | 0 | 0 | [150.0, 190.0, 250.0, 430.0, 900.0, 1250.0, 2700.0, 3600.0] | 0 | 0
Siemens NH-1-125 | Siemens NH-1-125 | 125 | [4800.0, 120.0, 7.0, 0.1, 0.004] | 0 | 0 | [180.0, 400.0, 740.0, 2000.0, 4250.0] | 0 | 0
Siemens NH-1-16 | Siemens NH-1-16 | 16 | [4000.0, 400.0, 2.0, 0.1, 0.04, 0.01] | 0 | 0 | [26.0, 35.0, 75.0, 150.0, 200.0, 300.0] | 0 | 0
Siemens NH-1-160 | Siemens NH-1-160 | 160 | [4800.0, 120.0, 7.0, 0.1, 0.004] | 0 | 0 | [210.0, 500.0, 900.0, 2300.0, 5000.0] | 0 | 0
Siemens NH-1-25 | Siemens NH-1-25 | 25 | [4000.0, 1000.0, 10.0, 0.2, 0.02, 0.01] | 0 | 0 | [40.0, 50.0, 100.0, 210.0, 400.0, 500.0] | 0 | 0
Siemens NH-1-50 | Siemens NH-1-50 | 50 | [4000.0, 40.0, 4.0, 1.0, 0.02, 0.01] | 0 | 0 | [86.0, 200.0, 300.0, 400.0, 1000.0, 1280.0] | 0 | 0
Siemens NH-1-63 | Siemens NH-1-63 | 63 | [4000.0, 100.0, 10.0, 2.0, 0.04, 0.01] | 0 | 0 | [100.0, 200.0, 300.0, 400.0, 1000.0, 1500.0] | 0 | 0
Siemens NH-1-80 | Siemens NH-1-80 | 80 | [4800.0, 120.0, 7.0, 0.1, 0.01] | 0 | 0 | [150.58, 250.0, 450.0, 1150.0, 2470.0] | 0 | 0
Siemens NH-2-1000 | Siemens NH-2-1000 | 1000 | [4800.0, 120.0, 7.0, 0.1, 0.004] | 0 | 0 | [1900.0, 3500.0, 8400.0, 24000.0, 52000.0] | 0 | 0
Siemens NH-2-200 | Siemens NH-2-200 | 200 | [4800.0, 120.0, 7.0, 0.1, 0.004] | 0 | 0 | [280.0, 650.0, 1200.0, 3000.0, 7000.0] | 0 | 0
Siemens NH-2-224 | Siemens NH-2-224 | 224 | [4800.0, 120.0, 7.0, 0.2, 0.04, 0.004] | 0 | 0 | [400.0, 750.0, 1453.0, 3025.0, 4315.0, 7600.0] | 0 | 0
Siemens NH-2-250 | Siemens NH-2-250 | 250 | [4800.0, 120.0, 7.0, 0.1, 0.004] | 0 | 0 | [450.0, 800.0, 1650.0, 4000.0, 8500.0] | 0 | 0
Siemens NH-2-315 | Siemens NH-2-315 | 315 | [4800.0, 120.0, 7.0, 0.1, 0.004] | 0 | 0 | [550.0, 920.0, 1900.0, 5000.0, 11000.0] | 0 | 0
Siemens NH-2-355 | Siemens NH-2-355 | 355 | [4800.0, 120.0, 6.0, 0.1, 0.004] | 0 | 0 | [650.0, 1116.27, 2350.0, 5840.0, 12790.0] | 0 | 0
Siemens NH-2-400 | Siemens NH-2-400 | 400 | [4800.0, 120.0, 7.0, 0.1, 0.004] | 0 | 0 | [720.0, 1350.0, 2800.0, 6500.0, 15000.0] | 0 | 0
Siemens NH-2-425 | Siemens NH-2-425 | 425 | [4800.0, 120.0, 7.0, 0.1, 0.004] | 0 | 0 | [850.0, 1500.0, 3050.0, 7500.0, 16500.0] | 0 | 0
Siemens NH-2-630 | Siemens NH-2-630 | 630 | [4800.0, 120.0, 7.0, 0.1, 0.004] | 0 | 0 | [1200.0, 2000.0, 4800.0, 12000.0, 26000.0] | 0 | 0

## dtypes
| element | column | dtype
0 | bus | name | object
1 | bus | vn_kv | float64
2 | bus | type | object
3 | bus | zone | object
4 | bus | in_service | bool
5 | load | name | object
6 | load | bus | uint32
7 | load | p_mw | float64
8 | load | q_mvar | float64
9 | load | const_z_percent | float64
10 | load | const_i_percent | float64
11 | load | sn_mva | float64
12 | load | scaling | float64
13 | load | in_service | bool
14 | load | type | object
15 | ext_grid | name | object
16 | ext_grid | bus | uint32
17 | ext_grid | vm_pu | float64
18 | ext_grid | va_degree | float64
19 | ext_grid | slack_weight | float64
20 | ext_grid | in_service | bool
21 | line | name | object
22 | line | std_type | object
23 | line | from_bus | uint32
24 | line | to_bus | uint32
25 | line | length_km | float64
26 | line | r_ohm_per_km | float64
27 | line | x_ohm_per_km | float64
28 | line | c_nf_per_km | float64
29 | line | g_us_per_km | float64
30 | line | max_i_ka | float64
31 | line | df | float64
32 | line | parallel | uint32
33 | line | type | object
34 | line | in_service | bool
35 | trafo | name | object
36 | trafo | std_type | object
37 | trafo | hv_bus | uint32
38 | trafo | lv_bus | uint32
39 | trafo | sn_mva | float64
40 | trafo | vn_hv_kv | float64
41 | trafo | vn_lv_kv | float64
42 | trafo | vk_percent | float64
43 | trafo | vkr_percent | float64
44 | trafo | pfe_kw | float64
45 | trafo | i0_percent | float64
46 | trafo | shift_degree | float64
47 | trafo | tap_side | object
48 | trafo | tap_neutral | int32
49 | trafo | tap_min | int32
50 | trafo | tap_max | int32
51 | trafo | tap_step_percent | float64
52 | trafo | tap_step_degree | float64
53 | trafo | tap_pos | int32
54 | trafo | tap_phase_shifter | bool
55 | trafo | parallel | uint32
56 | trafo | df | float64
57 | trafo | in_service | bool
58 | line_geodata | coords | object
59 | bus_geodata | x | float64
60 | bus_geodata | y | float64
61 | bus_geodata | coords | object

## parameters
| version | format_version | converged | OPF_converged | name | f_hz | sn_mva
0 | 2.14.6 | 2.14.0 | FALSE | FALSE |  | 50 | 1