## bus
| name | vn_kv | type | zone | in_service
0 | bus_LV_5097-39_0_4_node_0 | 0.4 | n |  | TRUE
1 | bus_LV_5097-39_0_4_node_1 | 0.4 | n |  | TRUE
2 | bus_LV_5097-39_0_4_node_2 | 0.4 | n |  | TRUE
3 | bus_LV_5097-39_0_4_node_4 | 0.4 | n |  | TRUE
4 | bus_LV_5097-39_0_4_node_3 | 0.4 | n |  | TRUE
5 | bus_LV_5097-39_0_4_node_8 | 0.4 | n |  | TRUE
6 | bus_LV_5097-39_0_4_node_9 | 0.4 | n |  | TRUE
7 | bus_LV_5097-39_0_4_node_5 | 0.4 | n |  | TRUE
8 | bus_LV_5097-39_0_4_node_42 | 0.4 | n |  | TRUE
9 | bus_LV_5097-39_0_4_node_10 | 0.4 | n |  | TRUE
10 | bus_LV_5097-39_0_4_node_11 | 0.4 | n |  | TRUE
11 | bus_LV_5097-39_0_4_node_40 | 0.4 | n |  | TRUE
12 | bus_LV_5097-39_0_4_node_38 | 0.4 | n |  | TRUE
13 | bus_LV_5097-39_0_4_node_41 | 0.4 | n |  | TRUE
14 | bus_LV_5097-39_0_4_node_34 | 0.4 | n |  | TRUE
15 | bus_LV_5097-39_0_4_node_19 | 0.4 | n |  | TRUE
16 | bus_LV_5097-39_0_4_node_33 | 0.4 | n |  | TRUE
17 | bus_LV_5097-39_0_4_node_20 | 0.4 | n |  | TRUE
18 | bus_LV_5097-39_0_4_node_12 | 0.4 | n |  | TRUE
19 | bus_LV_5097-39_0_4_node_13 | 0.4 | n |  | TRUE
20 | bus_LV_5097-39_0_4_node_14 | 0.4 | n |  | TRUE
21 | bus_LV_5097-39_0_4_node_15 | 0.4 | n |  | TRUE
22 | bus_LV_5097-39_0_4_node_16 | 0.4 | n |  | TRUE
23 | bus_LV_5097-39_0_4_node_17 | 0.4 | n |  | TRUE
24 | bus_LV_5097-39_0_4_node_18 | 0.4 | n |  | TRUE
25 | bus_LV_5097-39_0_4_node_32 | 0.4 | n |  | TRUE
26 | bus_LV_5097-39_0_4_node_30 | 0.4 | n |  | TRUE
27 | bus_LV_5097-39_0_4_node_39 | 0.4 | n |  | TRUE
28 | bus_LV_5097-39_0_4_node_21 | 0.4 | n |  | TRUE
29 | bus_LV_5097-39_0_4_node_22 | 0.4 | n |  | TRUE
30 | bus_LV_5097-39_0_4_node_23 | 0.4 | n |  | TRUE
31 | bus_LV_5097-39_0_4_node_24 | 0.4 | n |  | TRUE
32 | bus_LV_5097-39_0_4_node_25 | 0.4 | n |  | TRUE
33 | bus_LV_5097-39_0_4_node_27 | 0.4 | n |  | TRUE
34 | bus_LV_5097-39_0_4_node_28 | 0.4 | n |  | TRUE
35 | bus_LV_5097-39_0_4_node_26 | 0.4 | n |  | TRUE
36 | bus_LV_5097-39_0_4_node_29 | 0.4 | n |  | TRUE
37 | bus_LV_5097-39_0_4_node_31 | 0.4 | n |  | TRUE
38 | bus_LV_5097-39_0_4_node_46 | 0.4 | n |  | TRUE
39 | bus_LV_5097-39_0_4_node_43 | 0.4 | n |  | TRUE
40 | bus_LV_5097-39_0_4_node_47 | 0.4 | n |  | TRUE
41 | bus_LV_5097-39_0_4_node_48 | 0.4 | n |  | TRUE
42 | bus_LV_5097-39_0_4_node_52 | 0.4 | n |  | TRUE
43 | bus_LV_5097-39_0_4_node_53 | 0.4 | n |  | TRUE
44 | bus_LV_5097-39_0_4_node_54 | 0.4 | n |  | TRUE
45 | bus_LV_5097-39_0_4_node_44 | 0.4 | n |  | TRUE
46 | bus_LV_5097-39_0_4_node_45 | 0.4 | n |  | TRUE
47 | bus_LV_5097-39_0_4_node_35 | 0.4 | n |  | TRUE
48 | bus_LV_5097-39_0_4_node_36 | 0.4 | n |  | TRUE
49 | bus_LV_5097-39_0_4_node_37 | 0.4 | n |  | TRUE
50 | bus_LV_5097-39_0_4_node_49 | 0.4 | n |  | TRUE
51 | bus_LV_5097-39_0_4_node_50 | 0.4 | n |  | TRUE
52 | bus_LV_5097-39_0_4_node_51 | 0.4 | n |  | TRUE
53 | bus_LV_5097-39_0_4_node_56 | 0.4 | n |  | TRUE
54 | bus_LV_5097-39_0_4_node_55 | 0.4 | n |  | TRUE
55 | bus_LV_5097-39_0_4_node_57 | 0.4 | n |  | TRUE
56 | bus_LV_5097-39_0_4_node_58 | 0.4 | n |  | TRUE
57 | bus_LV_5097-39_0_4_node_59 | 0.4 | n |  | TRUE
58 | bus_LV_5097-39_0_4_node_62 | 0.4 | n |  | TRUE
59 | bus_MV_65_0_node_146 | 20 | n |  | TRUE

## load
| name | bus | p_mw | q_mvar | const_z_percent | const_i_percent | sn_mva | scaling | in_service | type
0 | LV_5097-39_0_4_load_0 | 0 | 0.010542 | 0.0026421 | 0 | 0 |  | 1 | TRUE | wye
1 | LV_5097-39_0_4_load_1 | 1 | 0.0017188 | 0.00043076 | 0 | 0 |  | 1 | TRUE | wye
2 | LV_5097-39_0_4_load_8 | 5 | 0.0050801 | 0.0012732 | 0 | 0 |  | 1 | TRUE | wye
3 | LV_5097-39_0_4_load_9 | 6 | 0.0049861 | 0.0012496 | 0 | 0 |  | 1 | TRUE | wye
4 | LV_5097-39_0_4_load_5 | 7 | 0.0038362 | 0.00096144 | 0 | 0 |  | 1 | TRUE | wye
5 | LV_5097-39_0_4_load_42 | 8 | 0.0056078 | 0.0014055 | 0 | 0 |  | 1 | TRUE | wye
6 | LV_5097-39_0_4_load_10 | 9 | 0.0020059 | 0.00050271 | 0 | 0 |  | 1 | TRUE | wye
7 | LV_5097-39_0_4_load_11 | 10 | 0.0077832 | 0.0019507 | 0 | 0 |  | 1 | TRUE | wye
8 | LV_5097-39_0_4_load_40 | 11 | 0.0032981 | 0.00082658 | 0 | 0 |  | 1 | TRUE | wye
9 | LV_5097-39_0_4_load_38 | 12 | 0.0044719 | 0.0011208 | 0 | 0 |  | 1 | TRUE | wye
10 | LV_5097-39_0_4_load_34 | 14 | 0.0032443 | 0.00081311 | 0 | 0 |  | 1 | TRUE | wye
11 | LV_5097-39_0_4_load_19 | 15 | 0.0063123 | 0.001582 | 0 | 0 |  | 1 | TRUE | wye
12 | LV_5097-39_0_4_load_33 | 16 | 0.0020711 | 0.00051906 | 0 | 0 |  | 1 | TRUE | wye
13 | LV_5097-39_0_4_load_20 | 17 | 0.0030795 | 0.0007718 | 0 | 0 |  | 1 | TRUE | wye
14 | LV_5097-39_0_4_load_12 | 18 | 0.0052618 | 0.0013187 | 0 | 0 |  | 1 | TRUE | wye
15 | LV_5097-39_0_4_load_13 | 19 | 0.00138 | 0.00034587 | 0 | 0 |  | 1 | TRUE | wye
16 | LV_5097-39_0_4_load_14 | 20 | 0.0060411 | 0.001514 | 0 | 0 |  | 1 | TRUE | wye
17 | LV_5097-39_0_4_load_15 | 21 | 0.013987 | 0.0035055 | 0 | 0 |  | 1 | TRUE | wye
18 | LV_5097-39_0_4_load_16 | 22 | 0.0056118 | 0.0014065 | 0 | 0 |  | 1 | TRUE | wye
19 | LV_5097-39_0_4_load_17 | 23 | 0.0053642 | 0.0013444 | 0 | 0 |  | 1 | TRUE | wye
20 | LV_5097-39_0_4_load_32 | 25 | 0.003234 | 0.00081052 | 0 | 0 |  | 1 | TRUE | wye
21 | LV_5097-39_0_4_load_39 | 27 | 0.010318 | 0.0025859 | 0 | 0 |  | 1 | TRUE | wye
22 | LV_5097-39_0_4_load_21 | 28 | 0.0044572 | 0.0011171 | 0 | 0 |  | 1 | TRUE | wye
23 | LV_5097-39_0_4_load_22 | 29 | 0.007144 | 0.0017904 | 0 | 0 |  | 1 | TRUE | wye
24 | LV_5097-39_0_4_load_23 | 30 | 0.0050672 | 0.00127 | 0 | 0 |  | 1 | TRUE | wye
25 | LV_5097-39_0_4_load_24 | 31 | 0.0023923 | 0.00059957 | 0 | 0 |  | 1 | TRUE | wye
26 | LV_5097-39_0_4_load_31 | 37 | 0.0040352 | 0.0010113 | 0 | 0 |  | 1 | TRUE | wye
27 | LV_5097-39_0_4_load_43 | 39 | 0.0011989 | 0.00030046 | 0 | 0 |  | 1 | TRUE | wye
28 | LV_5097-39_0_4_load_47 | 40 | 0.0055697 | 0.0013959 | 0 | 0 |  | 1 | TRUE | wye
29 | LV_5097-39_0_4_load_48 | 41 | 0.0021567 | 0.00054051 | 0 | 0 |  | 1 | TRUE | wye
30 | LV_5097-39_0_4_load_52 | 42 | 0.0013698 | 0.0003433 | 0 | 0 |  | 1 | TRUE | wye
31 | LV_5097-39_0_4_load_53 | 43 | 0.0010029 | 0.00025135 | 0 | 0 |  | 1 | TRUE | wye
32 | LV_5097-39_0_4_load_54 | 44 | 0.0010616 | 0.00026606 | 0 | 0 |  | 1 | TRUE | wye
33 | LV_5097-39_0_4_load_44 | 45 | 0.0019869 | 0.00049796 | 0 | 0 |  | 1 | TRUE | wye
34 | LV_5097-39_0_4_load_45 | 46 | 0.001058 | 0.00026516 | 0 | 0 |  | 1 | TRUE | wye
35 | LV_5097-39_0_4_load_35 | 47 | 0.0066896 | 0.0016766 | 0 | 0 |  | 1 | TRUE | wye
36 | LV_5097-39_0_4_load_37 | 49 | 0.0027325 | 0.00068483 | 0 | 0 |  | 1 | TRUE | wye
37 | LV_5097-39_0_4_load_49 | 50 | 0.0013724 | 0.00034396 | 0 | 0 |  | 1 | TRUE | wye
38 | LV_5097-39_0_4_load_50 | 51 | 0.0072022 | 0.001805 | 0 | 0 |  | 1 | TRUE | wye
39 | LV_5097-39_0_4_load_56 | 53 | 0.00080874 | 0.00020269 | 0 | 0 |  | 1 | TRUE | wye
40 | LV_5097-39_0_4_load_55 | 54 | 0.00084807 | 0.00021255 | 0 | 0 |  | 1 | TRUE | wye
41 | LV_5097-39_0_4_load_57 | 55 | 0.0010199 | 0.00025561 | 0 | 0 |  | 1 | TRUE | wye
42 | LV_5097-39_0_4_load_58 | 56 | 0.00089147 | 0.00022342 | 0 | 0 |  | 1 | TRUE | wye
43 | LV_5097-39_0_4_load_59 | 57 | 0.00091312 | 0.00022885 | 0 | 0 |  | 1 | TRUE | wye
44 | LV_5097-39_0_4_load_62 | 58 | 0.0018099 | 0.0004536 | 0 | 0 |  | 1 | TRUE | wye

## ext_grid
| name | bus | vm_pu | va_degree | slack_weight | in_service
0 |  | 21 | 1 | 0 | 1 | TRUE

## line
| name | std_type | from_bus | to_bus | length_km | r_ohm_per_km | x_ohm_per_km | c_nf_per_km | g_us_per_km | max_i_ka | df | parallel | type | in_service
0 | LV_5097-39_0_4_line_0 | NAYY 4x150 SE | 0 | 1 | 0.0077253 | 0.208 | 0.08 | 261 | 0 | 0.27 | 1 | 1 | cs | TRUE
1 | LV_5097-39_0_4_line_1 | NAYY 4x150 SE | 1 | 2 | 0.21619 | 0.208 | 0.08 | 261 | 0 | 0.27 | 1 | 1 | cs | TRUE
2 | LV_5097-39_0_4_line_2 | NAYY 4x150 SE | 2 | 3 | 0.038956 | 0.208 | 0.08 | 261 | 0 | 0.27 | 1 | 1 | cs | TRUE
3 | LV_5097-39_0_4_line_3 | NAYY 4x150 SE | 3 | 8 | 0.053252 | 0.208 | 0.08 | 261 | 0 | 0.27 | 1 | 1 | cs | TRUE
4 | LV_5097-39_0_4_line_4 | NAYY 4x150 SE | 4 | 5 | 0.012271 | 0.208 | 0.08 | 261 | 0 | 0.27 | 1 | 1 | cs | TRUE
5 | LV_5097-39_0_4_line_5 | NAYY 4x150 SE | 4 | 6 | 0.030822 | 0.208 | 0.08 | 261 | 0 | 0.27 | 1 | 1 | cs | TRUE
6 | LV_5097-39_0_4_line_6 | NAYY 4x150 SE | 4 | 7 | 0.017452 | 0.208 | 0.08 | 261 | 0 | 0.27 | 1 | 1 | cs | TRUE
7 | LV_5097-39_0_4_line_7 | NAYY 4x150 SE | 5 | 9 | 0.046887 | 0.208 | 0.08 | 261 | 0 | 0.27 | 1 | 1 | cs | TRUE
8 | LV_5097-39_0_4_line_8 | NAYY 4x150 SE | 6 | 10 | 0.037556 | 0.208 | 0.08 | 261 | 0 | 0.27 | 1 | 1 | cs | TRUE
9 | LV_5097-39_0_4_line_9 | NAYY 4x150 SE | 8 | 13 | 0.009802 | 0.208 | 0.08 | 261 | 0 | 0.27 | 1 | 1 | cs | TRUE
10 | LV_5097-39_0_4_line_10 | NAYY 4x150 SE | 9 | 14 | 0.0024149 | 0.208 | 0.08 | 261 | 0 | 0.27 | 1 | 1 | cs | TRUE
11 | LV_5097-39_0_4_line_11 | NAYY 4x150 SE | 10 | 15 | 0.010513 | 0.208 | 0.08 | 261 | 0 | 0.27 | 1 | 1 | cs | TRUE
12 | LV_5097-39_0_4_line_12 | NAYY 4x150 SE | 11 | 12 | 0.010612 | 0.208 | 0.08 | 261 | 0 | 0.27 | 1 | 1 | cs | TRUE
13 | LV_5097-39_0_4_line_13 | NAYY 4x150 SE | 12 | 48 | 0.014593 | 0.208 | 0.08 | 261 | 0 | 0.27 | 1 | 1 | cs | TRUE
14 | LV_5097-39_0_4_line_14 | NAYY 4x150 SE | 13 | 27 | 0.027407 | 0.208 | 0.08 | 261 | 0 | 0.27 | 1 | 1 | cs | TRUE
15 | LV_5097-39_0_4_line_15 | NAYY 4x150 SE | 13 | 24 | 0.008383 | 0.208 | 0.08 | 261 | 0 | 0.27 | 1 | 1 | cs | TRUE
16 | LV_5097-39_0_4_line_16 | NAYY 4x150 SE | 14 | 16 | 0.0017183 | 0.208 | 0.08 | 261 | 0 | 0.27 | 1 | 1 | cs | TRUE
17 | LV_5097-39_0_4_line_17 | NAYY 4x150 SE | 15 | 17 | 0.018986 | 0.208 | 0.08 | 261 | 0 | 0.27 | 1 | 1 | cs | TRUE
18 | LV_5097-39_0_4_line_18 | NAYY 4x150 SE | 16 | 47 | 0.0033267 | 0.208 | 0.08 | 261 | 0 | 0.27 | 1 | 1 | cs | TRUE
19 | LV_5097-39_0_4_line_19 | NAYY 4x150 SE | 17 | 28 | 0.01297 | 0.208 | 0.08 | 261 | 0 | 0.27 | 1 | 1 | cs | TRUE
20 | LV_5097-39_0_4_line_20 | NAYY 4x150 SE | 18 | 19 | 0.014897 | 0.208 | 0.08 | 261 | 0 | 0.27 | 1 | 3 | cs | TRUE
21 | LV_5097-39_0_4_line_21 | NAYY 4x150 SE | 18 | 20 | 0.022976 | 0.208 | 0.08 | 261 | 0 | 0.27 | 1 | 3 | cs | TRUE
22 | LV_5097-39_0_4_line_22 | NAYY 4x150 SE | 19 | 21 | 0.012556 | 0.208 | 0.08 | 261 | 0 | 0.27 | 1 | 3 | cs | TRUE
23 | LV_5097-39_0_4_line_23 | NAYY 4x150 SE | 20 | 22 | 0.0077333 | 0.208 | 0.08 | 261 | 0 | 0.27 | 1 | 3 | cs | TRUE
24 | LV_5097-39_0_4_line_24 | NAYY 4x150 SE | 21 | 23 | 0.02543 | 0.208 | 0.08 | 261 | 0 | 0.27 | 1 | 1 | cs | TRUE
25 | LV_5097-39_0_4_line_25 | NAYY 4x150 SE | 22 | 24 | 0.0060094 | 0.208 | 0.08 | 261 | 0 | 0.27 | 1 | 3 | cs | TRUE
26 | LV_5097-39_0_4_line_26 | NAYY 4x150 SE | 24 | 25 | 0.036795 | 0.208 | 0.08 | 261 | 0 | 0.27 | 1 | 3 | cs | TRUE
27 | LV_5097-39_0_4_line_27 | NAYY 4x150 SE | 25 | 26 | 0.031561 | 0.208 | 0.08 | 261 | 0 | 0.27 | 1 | 3 | cs | TRUE
28 | LV_5097-39_0_4_line_28 | NAYY 4x150 SE | 26 | 35 | 0.025706 | 0.208 | 0.08 | 261 | 0 | 0.27 | 1 | 3 | cs | TRUE
29 | LV_5097-39_0_4_line_29 | NAYY 4x150 SE | 27 | 49 | 0.0059625 | 0.208 | 0.08 | 261 | 0 | 0.27 | 1 | 1 | cs | TRUE
30 | LV_5097-39_0_4_line_30 | NAYY 4x150 SE | 28 | 29 | 0.012959 | 0.208 | 0.08 | 261 | 0 | 0.27 | 1 | 1 | cs | TRUE
31 | LV_5097-39_0_4_line_31 | NAYY 4x150 SE | 30 | 31 | 0.010602 | 0.208 | 0.08 | 261 | 0 | 0.27 | 1 | 1 | cs | TRUE
32 | LV_5097-39_0_4_line_32 | NAYY 4x150 SE | 30 | 32 | 0.13231 | 0.208 | 0.08 | 261 | 0 | 0.27 | 1 | 1 | cs | TRUE
33 | LV_5097-39_0_4_line_33 | NAYY 4x150 SE | 32 | 33 | 0.070044 | 0.208 | 0.08 | 261 | 0 | 0.27 | 1 | 3 | cs | TRUE
34 | LV_5097-39_0_4_line_34 | NAYY 4x150 SE | 32 | 34 | 0.14501 | 0.208 | 0.08 | 261 | 0 | 0.27 | 1 | 3 | cs | TRUE
35 | LV_5097-39_0_4_line_35 | NAYY 4x150 SE | 33 | 37 | 0.045801 | 0.208 | 0.08 | 261 | 0 | 0.27 | 1 | 3 | cs | TRUE
36 | LV_5097-39_0_4_line_36 | NAYY 4x150 SE | 34 | 38 | 0.18372 | 0.208 | 0.08 | 261 | 0 | 0.27 | 1 | 2 | cs | TRUE
37 | LV_5097-39_0_4_line_37 | NAYY 4x150 SE | 35 | 36 | 0.14475 | 0.208 | 0.08 | 261 | 0 | 0.27 | 1 | 3 | cs | TRUE
38 | LV_5097-39_0_4_line_38 | NAYY 4x150 SE | 36 | 37 | 0.11902 | 0.208 | 0.08 | 261 | 0 | 0.27 | 1 | 3 | cs | TRUE
39 | LV_5097-39_0_4_line_39 | NAYY 4x150 SE | 36 | 39 | 0.12814 | 0.208 | 0.08 | 261 | 0 | 0.27 | 1 | 1 | cs | TRUE
40 | LV_5097-39_0_4_line_40 | NAYY 4x150 SE | 38 | 40 | 0.092027 | 0.208 | 0.08 | 261 | 0 | 0.27 | 1 | 1 | cs | TRUE
41 | LV_5097-39_0_4_line_41 | NAYY 4x150 SE | 38 | 41 | 0.051118 | 0.208 | 0.08 | 261 | 0 | 0.27 | 1 | 1 | cs | TRUE
42 | LV_5097-39_0_4_line_42 | NAYY 4x150 SE | 39 | 45 | 0.052513 | 0.208 | 0.08 | 261 | 0 | 0.27 | 1 | 1 | cs | TRUE
43 | LV_5097-39_0_4_line_43 | NAYY 4x150 SE | 40 | 50 | 0.11931 | 0.208 | 0.08 | 261 | 0 | 0.27 | 1 | 1 | cs | TRUE
44 | LV_5097-39_0_4_line_44 | NAYY 4x150 SE | 42 | 43 | 0.081848 | 0.208 | 0.08 | 261 | 0 | 0.27 | 1 | 1 | cs | TRUE
45 | LV_5097-39_0_4_line_45 | NAYY 4x150 SE | 43 | 44 | 0.070874 | 0.208 | 0.08 | 261 | 0 | 0.27 | 1 | 1 | cs | TRUE
46 | LV_5097-39_0_4_line_46 | NAYY 4x150 SE | 44 | 54 | 0.0086326 | 0.208 | 0.08 | 261 | 0 | 0.27 | 1 | 1 | cs | TRUE
47 | LV_5097-39_0_4_line_47 | NAYY 4x150 SE | 45 | 46 | 0.23633 | 0.208 | 0.08 | 261 | 0 | 0.27 | 1 | 1 | cs | TRUE
48 | LV_5097-39_0_4_line_48 | NAYY 4x150 SE | 47 | 48 | 0.011258 | 0.208 | 0.08 | 261 | 0 | 0.27 | 1 | 1 | cs | TRUE
49 | LV_5097-39_0_4_line_49 | NAYY 4x150 SE | 48 | 49 | 0.0050381 | 0.208 | 0.08 | 261 | 0 | 0.27 | 1 | 1 | cs | TRUE
50 | LV_5097-39_0_4_line_50 | NAYY 4x150 SE | 50 | 51 | 0.018711 | 0.208 | 0.08 | 261 | 0 | 0.27 | 1 | 1 | cs | TRUE
51 | LV_5097-39_0_4_line_51 | NAYY 4x150 SE | 51 | 52 | 0.011742 | 0.208 | 0.08 | 261 | 0 | 0.27 | 1 | 1 | cs | TRUE
52 | LV_5097-39_0_4_line_52 | NAYY 4x150 SE | 52 | 53 | 0.0078269 | 0.208 | 0.08 | 261 | 0 | 0.27 | 1 | 1 | cs | TRUE
53 | LV_5097-39_0_4_line_53 | NAYY 4x150 SE | 52 | 54 | 0.011259 | 0.208 | 0.08 | 261 | 0 | 0.27 | 1 | 1 | cs | TRUE
54 | LV_5097-39_0_4_line_54 | NAYY 4x150 SE | 53 | 55 | 0.00064772 | 0.208 | 0.08 | 261 | 0 | 0.27 | 1 | 1 | cs | TRUE
55 | LV_5097-39_0_4_line_55 | NAYY 4x150 SE | 55 | 56 | 0.00059628 | 0.208 | 0.08 | 261 | 0 | 0.27 | 1 | 1 | cs | TRUE
56 | LV_5097-39_0_4_line_56 | NAYY 4x150 SE | 56 | 57 | 0.0030387 | 0.208 | 0.08 | 261 | 0 | 0.27 | 1 | 1 | cs | TRUE
57 | LV_5097-39_0_4_line_57 | NAYY 4x150 SE | 57 | 58 | 0.19405 | 0.208 | 0.08 | 261 | 0 | 0.27 | 1 | 1 | cs | TRUE

## trafo
| name | std_type | hv_bus | lv_bus | sn_mva | vn_hv_kv | vn_lv_kv | vk_percent | vkr_percent | pfe_kw | i0_percent | shift_degree | tap_side | tap_neutral | tap_min | tap_max | tap_step_percent | tap_step_degree | tap_pos | tap_phase_shifter | parallel | df | in_service
0 | LV_5097-39_0_4_trafo_15 | 0.25 MVA 20/0.4 kV | 59 | 21 | 0.25 | 20 | 0.4 | 6 | 1.44 | 0.8 | 0.32 | 150 | hv | 0 | -2 | 2 | 2.5 | 0 | 0 | FALSE | 1 | 1 | TRUE

## line_geodata
| x0 | y0 | x1 | y1 | x2 | y2 | x3 | y3 | x4 | y4 | x5 | y5 | x6 | y6 | x7 | y7 | x8 | y8 | x9 | y9 | x10 | y10 | x11 | y11 | x12 | y12 | x13 | y13 | x14 | y14 | x15 | y15 | x16 | y16 | x17 | y17 | x18 | y18 | x19 | y19 | x20 | y20 | x21 | y21 | x22 | y22 | x23 | y23 | x24 | y24 | x25 | y25 | x26 | y26 | x27 | y27 | x28 | y28 | x29 | y29 | x30 | y30 | x31 | y31 | x32 | y32 | x33 | y33 | x34 | y34 | x35 | y35 | x36 | y36 | x37 | y37
0 | 2698009.809 | 1108855.5215 | 2698006.3683 | 1108860.3356 | 2698007.6113 | 1108861.6486
1 | 2698005.2263 | 1108934.8192 | 2698021.2416 | 1108930.2084 | 2698039.5129 | 1108931.4266 | 2698052.3268 | 1108935.0025 | 2698064.7111 | 1108939.8057 | 2698079.2979 | 1108948.0021 | 2698087.3539 | 1108950.356 | 2698091.194 | 1108948.0945 | 2698092.9727 | 1108944.71 | 2698091.6168 | 1108939.6405 | 2698064.3874 | 1108908.1918 | 2698037.3953 | 1108879.2709 | 2698010.7617 | 1108864.9761 | 2698007.6113 | 1108861.6486
2 | 2698005.2263 | 1108934.8192 | 2698004.6739 | 1108936.9449 | 2698002.6817 | 1108941.1042 | 2697989.6007 | 1108968.41 | 2697988.0451 | 1108969.4744
3 | 2697988.0451 | 1108969.4744 | 2697985.6925 | 1108970.5816 | 2697983.5192 | 1108971.1246 | 2697981.4099 | 1108971.046 | 2697977.7316 | 1108970.4752 | 2697971.8749 | 1108968.3682 | 2697942.1502 | 1108953.5346 | 2697939.7651 | 1108952.3509 | 2697939.3196 | 1108952.1956
4 | 2697958.8929 | 1108880.9262 | 2697954.1622 | 1108883.7627 | 2697952.7877 | 1108890.3761
5 | 2697958.8929 | 1108880.9262 | 2697958.0054 | 1108871.7395 | 2697954.476 | 1108858.1185 | 2697952.8751 | 1108850.7691
6 | 2697958.8929 | 1108880.9262 | 2697964.6977 | 1108877.162 | 2697972.2184 | 1108873.9037 | 2697972.3162 | 1108871.568
7 | 2697930.9959 | 1108898.8982 | 2697930.9959 | 1108898.8982 | 2697936.2837 | 1108910.3907 | 2697944.5272 | 1108909.7567 | 2697948.0666 | 1108908.4019 | 2697947.4845 | 1108905.1905 | 2697946.2606 | 1108901.991 | 2697945.3171 | 1108899.1406 | 2697948.8639 | 1108897.8082 | 2697951.5042 | 1108895.1603 | 2697952.3935 | 1108892.2728 | 2697952.7877 | 1108890.3761
8 | 2697922.0947 | 1108834.3715 | 2697942.785 | 1108841.486 | 2697951.4964 | 1108844.4396 | 2697952.8751 | 1108850.7691
9 | 2697929.9902 | 1108949.2023 | 2697933.9764 | 1108950.334 | 2697939.3196 | 1108952.1956
10 | 2697930.9959 | 1108898.8982 | 2697929.5705 | 1108900.8475
11 | 2697922.0947 | 1108834.3715 | 2697912.1534 | 1108830.9531
12 | 2697940.2777 | 1108926.8507 | 2697945.028 | 1108934.269 | 2697946.2179 | 1108935.624
13 | 2697932.5768 | 1108914.4557 | 2697937.676 | 1108922.7876 | 2697940.2777 | 1108926.8507
14 | 2697929.9902 | 1108949.2023 | 2697931.2785 | 1108946.0211 | 2697930.4705 | 1108944.3514 | 2697929.8791 | 1108942.1961 | 2697929.3724 | 1108940.5424 | 2697927.9726 | 1108939.1412 | 2697925.699 | 1108935.8358 | 2697926.2588 | 1108929.8966 | 2697926.6293 | 1108923.7099
15 | 2697929.9902 | 1108949.2023 | 2697927.6277 | 1108949.0084 | 2697924.9983 | 1108949.066 | 2697923.4245 | 1108949.3408 | 2697921.7588 | 1108950.0477
16 | 2697929.5705 | 1108900.8475 | 2697928.5562 | 1108902.2345
17 | 2697895.8338 | 1108821.4207 | 2697898.1409 | 1108822.7094 | 2697908.9262 | 1108829.8434 | 2697912.1534 | 1108830.9531
18 | 2697926.5926 | 1108904.9198 | 2697928.5562 | 1108902.2345
19 | 2697884.5105 | 1108815.0958 | 2697895.8338 | 1108821.4207
20 | 2697895.23 | 1108934.0541 | 2697887.3967 | 1108937.5299 | 2697883.9016 | 1108939.975 | 2697882.263 | 1108941.2267
21 | 2697912.0577 | 1108940.3988 | 2697910.4713 | 1108939.0698 | 2697908.379 | 1108937.4684 | 2697906.8949 | 1108936.9775 | 2697905.2219 | 1108938.129 | 2697901.9789 | 1108939.7999 | 2697900.6268 | 1108940.712 | 2697898.8195 | 1108940.605 | 2697897.4278 | 1108939.1816 | 2697896.13 | 1108936.7258 | 2697895.23 | 1108934.0541 | 2697895.23 | 1108934.0541
22 | 2697881.8021 | 1108953.1827 | 2697881.9565 | 1108948.4044 | 2697881.9198 | 1108945.8912 | 2697881.1934 | 1108942.0437 | 2697882.263 | 1108941.2267
23 | 2697912.0577 | 1108940.3988 | 2697912.5689 | 1108940.827 | 2697914.4269 | 1108942.5803 | 2697915.7372 | 1108943.7799 | 2697916.9059 | 1108944.6549 | 2697917.849 | 1108945.5134
24 | 2697857.3001 | 1108959.7498 | 2697858.1325 | 1108959.2936 | 2697861.7594 | 1108958.2626 | 2697874.4669 | 1108955.0211 | 2697878.0091 | 1108954.4445 | 2697879.981 | 1108953.9316 | 2697881.8021 | 1108953.1827 | 2697881.8021 | 1108953.1827
25 | 2697921.7588 | 1108950.0477 | 2697919.0703 | 1108946.5799 | 2697918.2239 | 1108945.8547 | 2697917.849 | 1108945.5134
26 | 2697921.7588 | 1108950.0477 | 2697920.1282 | 1108951.9226 | 2697919.4706 | 1108953.3906 | 2697919.2456 | 1108955.3549 | 2697919.6218 | 1108956.4728 | 2697920.2559 | 1108957.4169 | 2697922.4739 | 1108959.3762 | 2697929.5965 | 1108963.5271 | 2697936.1155 | 1108968.1907 | 2697942.0997 | 1108973.8909 | 2697942.7868 | 1108974.5101
27 | 2697966.2315 | 1108995.6385 | 2697942.7868 | 1108974.5101
28 | 2697966.2315 | 1108995.6385 | 2697961.5945 | 1108996.9867 | 2697959.559 | 1108998.0879 | 2697963.368 | 1109002.0518 | 2697967.3153 | 1109005.5955 | 2697967.7071 | 1109008.6149 | 2697966.8976 | 1109010.8699 | 2697965.2622 | 1109012.5667
29 | 2697926.6293 | 1108923.7099 | 2697929.8529 | 1108918.694
30 | 2697884.2635 | 1108802.1393 | 2697884.5105 | 1108815.0958
31 | 2697817.6145 | 1108949.3118 | 2697817.6145 | 1108949.3118 | 2697827.1551 | 1108953.9355
32 | 2697793.0944 | 1108973.1647 | 2697788.2886 | 1108967.7283 | 2697791.9943 | 1108965.6423 | 2697804.9751 | 1108973.2563 | 2697819.7105 | 1108984.7121 | 2697827.0703 | 1108988.5331 | 2697840.0904 | 1108994.1799 | 2697846.0674 | 1108994.5877 | 2697847.8905 | 1108991.7931 | 2697844.0335 | 1108988.8847 | 2697834.5707 | 1108978.848 | 2697822.551 | 1108969.6485 | 2697816.8027 | 1108955.547 | 2697817.6145 | 1108949.3118
33 | 2697833.8273 | 1109028.7561 | 2697832.1063 | 1109018.9889 | 2697807.7593 | 1108989.4779 | 2697794.6737 | 1108974.9468 | 2697793.0944 | 1108973.1647
34 | 2697732.7584 | 1108972.0807 | 2697731.7568 | 1108970.9083 | 2697720.5771 | 1108962.8232 | 2697709.6744 | 1108955.2985 | 2697707.8417 | 1108953.4122 | 2697706.8368 | 1108951.4838 | 2697706.5092 | 1108949.7441 | 2697706.9047 | 1108947.7492 | 2697707.7025 | 1108946.2166 | 2697709.0201 | 1108945.0482 | 2697710.7928 | 1108944.8989 | 2697712.7089 | 1108945.4523 | 2697740.0337 | 1108963.4036 | 2697740.0963 | 1108961.4368 | 2697739.7866 | 1108958.5855 | 2697739.342 | 1108956.4326 | 2697739.3764 | 1108954.2985 | 2697740.6692 | 1108955.6313 | 2697743.8404 | 1108958.4063 | 2697745.3536 | 1108960.4542 | 2697755.5271 | 1108964.7763 | 2697758.4739 | 1108966.6027 | 2697765.2273 | 1108968.724 | 2697771.2906 | 1108969.5333 | 2697777.3327 | 1108971.1761 | 2697782.4281 | 1108973.0372 | 2697793.0944 | 1108973.1647
35 | 2697833.8273 | 1109028.7561 | 2697842.3845 | 1109035.4982 | 2697846.1407 | 1109038.4273 | 2697849.1404 | 1109039.8544 | 2697851.7106 | 1109040.5852 | 2697854.1446 | 1109040.6578 | 2697857.0654 | 1109040.2602 | 2697866.2015 | 1109037.0055 | 2697870.0954 | 1109036.1901 | 2697873.2131 | 1109036.0514 | 2697875.0597 | 1109036.1145 | 2697875.1797 | 1109036.1326
36 | 2697732.7584 | 1108972.0807 | 2697687.4021 | 1109150.1168
37 | 2697965.2622 | 1109012.5667 | 2697980.9856 | 1109037.9698 | 2697992.6596 | 1109037.925 | 2698008.1582 | 1109029.3922 | 2698007.6358 | 1109039.7125 | 2698006.4208 | 1109041.2271 | 2698007.1221 | 1109056.6703 | 2698003.2762 | 1109066.4698 | 2697970.8033 | 1109085.8797 | 2697978.1401 | 1109092.0687
38 | 2697978.1401 | 1109092.0687 | 2697953.8893 | 1109085.373 | 2697947.7467 | 1109083.2614 | 2697942.224 | 1109081.0597 | 2697932.813 | 1109075.9713 | 2697921.7124 | 1109069.2435 | 2697898.0453 | 1109053.196 | 2697894.314 | 1109050.1673 | 2697887.8724 | 1109043.5815 | 2697883.7708 | 1109039.5461 | 2697880.9937 | 1109037.7446 | 2697877.62 | 1109036.5005 | 2697875.1797 | 1109036.1326
39 | 2697978.1401 | 1109092.0687 | 2697900.6537 | 1109194.1286
40 | 2697687.4021 | 1109150.1168 | 2697706.926 | 1109179.5829 | 2697717.517 | 1109197.3089 | 2697716.5344 | 1109216.5495 | 2697705.833 | 1109213.8311 | 2697701.9769 | 1109218.0605 | 2697701.9769 | 1109218.0605
41 | 2697687.4021 | 1109150.1168 | 2697680.3301 | 1109147.6347 | 2697671.0881 | 1109145.4846 | 2697664.2026 | 1109145.8184 | 2697644.5804 | 1109150.7612 | 2697637.7916 | 1109152.4909
42 | 2697900.6537 | 1109194.1286 | 2697907.2134 | 1109201.6365 | 2697938.4621 | 1109230.5059
43 | 2697701.9769 | 1109218.0605 | 2697698.9552 | 1109225.6832 | 2697703.9192 | 1109235.6916 | 2697711.1356 | 1109244.0797 | 2697710.8005 | 1109249.0441 | 2697709.0548 | 1109253.2742 | 2697700.8962 | 1109255.8666 | 2697693.7886 | 1109250.8046 | 2697686.7578 | 1109247.6894 | 2697683.8163 | 1109249.8545 | 2697684.0958 | 1109254.095 | 2697685.3299 | 1109258.1063 | 2697696.6107 | 1109267.0824 | 2697700.2153 | 1109272.6995 | 2697696.7908 | 1109277.9698 | 2697686.2742 | 1109288.4873
44 | 2697532.6015 | 1109204.578 | 2697539.3004 | 1109209.7934 | 2697544.8757 | 1109213.0517 | 2697554.1636 | 1109217.1481 | 2697578.4426 | 1109227.3671 | 2697595.1708 | 1109233.6289 | 2697606.7497 | 1109237.0618 | 2697607.1849 | 1109237.235
45 | 2697656.1005 | 1109287.1017 | 2697642.8516 | 1109271.5531 | 2697637.2007 | 1109264.3576 | 2697626.2944 | 1109250.3623 | 2697623.1528 | 1109246.7095 | 2697618.8754 | 1109243.0273 | 2697613.417 | 1109239.7151 | 2697607.1849 | 1109237.235
46 | 2697662.134 | 1109293.2673 | 2697657.3654 | 1109288.5862 | 2697656.1005 | 1109287.1017
47 | 2697938.4621 | 1109230.5059 | 2697945 | 1109236.546 | 2697948.7771 | 1109241.0431 | 2697960.4905 | 1109260.0663 | 2697964.7379 | 1109265.5939 | 2697968.5052 | 1109269.7351 | 2697971.6028 | 1109272.7425 | 2697975.2001 | 1109275.9248 | 2697978.7622 | 1109278.4172 | 2697996.2579 | 1109288.8174 | 2698002.8929 | 1109292.9716 | 2698008.2073 | 1109297.527 | 2698013.8773 | 1109303.0331 | 2698018.8637 | 1109308.7506 | 2698022.381 | 1109313.0545 | 2698024.9078 | 1109316.4641 | 2698026.3911 | 1109318.9119 | 2698027.5072 | 1109321.5982 | 2698028.5643 | 1109325.0619 | 2698030.895 | 1109342.5105 | 2698032.0778 | 1109349.6785 | 2698032.7301 | 1109354.2808 | 2698032.6226 | 1109359.0153 | 2698032.0509 | 1109361.8634 | 2698031.147 | 1109364.217 | 2698029.3802 | 1109366.879 | 2698027.2973 | 1109368.5241 | 2698024.4888 | 1109370.1131 | 2698013.0998 | 1109374.0871 | 2698009.0696 | 1109375.2116 | 2698005.0481 | 1109375.8025 | 2698001.6238 | 1109375.7917 | 2697999.0306 | 1109375.0604 | 2697996.8131 | 1109374.0351 | 2697994.9125 | 1109372.5368 | 2697993.2022 | 1109370.2633 | 2697987.4177 | 1109360.8418 | 2697982.2307 | 1109353.0476
48 | 2697932.5768 | 1108914.4557 | 2697926.5926 | 1108904.9198
49 | 2697932.5768 | 1108914.4557 | 2697929.8529 | 1108918.694
50 | 2697686.2742 | 1109288.4873 | 2697686.2547 | 1109288.5068 | 2697683.0727 | 1109297.9281 | 2697680.3185 | 1109306.2222
51 | 2697669.8696 | 1109301.2731 | 2697672.616 | 1109301.6176 | 2697680.3185 | 1109306.2222
52 | 2697669.8696 | 1109301.2731 | 2697669.9948 | 1109303.0985 | 2697669.7476 | 1109304.5287 | 2697668.9525 | 1109305.8946 | 2697667.074 | 1109307.343 | 2697666.5309 | 1109307.582
53 | 2697669.8696 | 1109301.2731 | 2697669.3559 | 1109300.053 | 2697668.4627 | 1109298.8712 | 2697662.6391 | 1109293.7632 | 2697662.134 | 1109293.2673
54 | 2697666.5309 | 1109307.582 | 2697665.9381 | 1109307.8429
55 | 2697665.9381 | 1109307.8429 | 2697665.3923 | 1109308.0831
56 | 2697665.3923 | 1109308.0831 | 2697665.3923 | 1109308.0831 | 2697663.9399 | 1109308.0263 | 2697662.4972 | 1109307.3694
57 | 2697662.4972 | 1109307.3694 | 2697568.1722 | 1109476.9573

## bus_geodata
| x | y | coords
0 | 2698009.809 | 1108855.5215
1 | 2698007.6113 | 1108861.6486
2 | 2698005.2263 | 1108934.8192
3 | 2697988.0451 | 1108969.4744
4 | 2697958.8929 | 1108880.9262
5 | 2697952.7877 | 1108890.3761
6 | 2697952.8751 | 1108850.7691
7 | 2697972.3162 | 1108871.568
8 | 2697939.3196 | 1108952.1956
9 | 2697930.9959 | 1108898.8982
10 | 2697922.0947 | 1108834.3715
11 | 2697946.2179 | 1108935.624
12 | 2697940.2777 | 1108926.8507
13 | 2697929.9902 | 1108949.2022
14 | 2697929.5705 | 1108900.8475
15 | 2697912.1534 | 1108830.9531
16 | 2697928.5562 | 1108902.2345
17 | 2697895.8338 | 1108821.4207
18 | 2697895.23 | 1108934.0541
19 | 2697882.263 | 1108941.2267
20 | 2697912.0577 | 1108940.3988
21 | 2697881.8021 | 1108953.1827
22 | 2697917.849 | 1108945.5134
23 | 2697857.3001 | 1108959.7498
24 | 2697921.7588 | 1108950.0477
25 | 2697942.7868 | 1108974.5101
26 | 2697966.2315 | 1108995.6385
27 | 2697926.6293 | 1108923.7099
28 | 2697884.5105 | 1108815.0958
29 | 2697884.2635 | 1108802.1393
30 | 2697817.6145 | 1108949.3118
31 | 2697827.1551 | 1108953.9355
32 | 2697793.0944 | 1108973.1647
33 | 2697833.8273 | 1109028.7561
34 | 2697732.7584 | 1108972.0807
35 | 2697965.2622 | 1109012.5667
36 | 2697978.1401 | 1109092.0687
37 | 2697875.1797 | 1109036.1326
38 | 2697687.4021 | 1109150.1168
39 | 2697900.6537 | 1109194.1286
40 | 2697701.9769 | 1109218.0605
41 | 2697637.7916 | 1109152.4909
42 | 2697532.6015 | 1109204.578
43 | 2697607.1849 | 1109237.235
44 | 2697656.1005 | 1109287.1017
45 | 2697938.4621 | 1109230.5059
46 | 2697982.2307 | 1109353.0476
47 | 2697926.5926 | 1108904.9198
48 | 2697932.5768 | 1108914.4557
49 | 2697929.8529 | 1108918.694
50 | 2697686.2742 | 1109288.4873
51 | 2697680.3185 | 1109306.2222
52 | 2697669.8696 | 1109301.2731
53 | 2697666.5309 | 1109307.582
54 | 2697662.134 | 1109293.2673
55 | 2697665.9381 | 1109307.8429
56 | 2697665.3923 | 1109308.0831
57 | 2697662.4972 | 1109307.3694
58 | 2697568.1723 | 1109476.9573
59 | 2697848.9988 | 1108964.7942

## line_std_types
| c_nf_per_km | r_ohm_per_km | x_ohm_per_km | max_i_ka | type | q_mm2 | alpha | voltage_rating
NAYY 4x50 SE | 210 | 0.642 | 0.083 | 0.142 | cs | 50 | 0.00403 | LV
NAYY 4x120 SE | 264 | 0.225 | 0.08 | 0.242 | cs | 120 | 0.00403 | LV
NAYY 4x150 SE | 261 | 0.208 | 0.08 | 0.27 | cs | 150 | 0.00403 | LV
NA2XS2Y 1x95 RM/25 12/20 kV | 216 | 0.313 | 0.132 | 0.252 | cs | 95 | 0.00403 | MV
NA2XS2Y 1x185 RM/25 12/20 kV | 273 | 0.161 | 0.117 | 0.362 | cs | 185 | 0.00403 | MV
NA2XS2Y 1x240 RM/25 12/20 kV | 304 | 0.122 | 0.112 | 0.421 | cs | 240 | 0.00403 | MV
NA2XS2Y 1x95 RM/25 6/10 kV | 315 | 0.313 | 0.123 | 0.249 | cs | 95 | 0.00403 | MV
NA2XS2Y 1x185 RM/25 6/10 kV | 406 | 0.161 | 0.11 | 0.358 | cs | 185 | 0.00403 | MV
NA2XS2Y 1x240 RM/25 6/10 kV | 456 | 0.122 | 0.105 | 0.416 | cs | 240 | 0.00403 | MV
NA2XS2Y 1x150 RM/25 12/20 kV | 250 | 0.206 | 0.116 | 0.319 | cs | 150 | 0.00403 | MV
NA2XS2Y 1x120 RM/25 12/20 kV | 230 | 0.253 | 0.119 | 0.283 | cs | 120 | 0.00403 | MV
NA2XS2Y 1x70 RM/25 12/20 kV | 190 | 0.443 | 0.132 | 0.22 | cs | 70 | 0.00403 | MV
NA2XS2Y 1x150 RM/25 6/10 kV | 360 | 0.206 | 0.11 | 0.315 | cs | 150 | 0.00403 | MV
NA2XS2Y 1x120 RM/25 6/10 kV | 340 | 0.253 | 0.113 | 0.28 | cs | 120 | 0.00403 | MV
NA2XS2Y 1x70 RM/25 6/10 kV | 280 | 0.443 | 0.123 | 0.217 | cs | 70 | 0.00403 | MV
N2XS(FL)2Y 1x120 RM/35 64/110 kV | 112 | 0.153 | 0.166 | 0.366 | cs | 120 | 0.00393 | HV
N2XS(FL)2Y 1x185 RM/35 64/110 kV | 125 | 0.099 | 0.156 | 0.457 | cs | 185 | 0.00393 | HV
N2XS(FL)2Y 1x240 RM/35 64/110 kV | 135 | 0.075 | 0.149 | 0.526 | cs | 240 | 0.00393 | HV
N2XS(FL)2Y 1x300 RM/35 64/110 kV | 144 | 0.06 | 0.144 | 0.588 | cs | 300 | 0.00393 | HV
15-AL1/3-ST1A 0.4 | 11 | 1.8769 | 0.35 | 0.105 | ol | 16 | 0.00403 | LV
24-AL1/4-ST1A 0.4 | 11.25 | 1.2012 | 0.335 | 0.14 | ol | 24 | 0.00403 | LV
48-AL1/8-ST1A 0.4 | 12.2 | 0.5939 | 0.3 | 0.21 | ol | 48 | 0.00403 | LV
94-AL1/15-ST1A 0.4 | 13.2 | 0.306 | 0.29 | 0.35 | ol | 94 | 0.00403 | LV
34-AL1/6-ST1A 10.0 | 9.7 | 0.8342 | 0.36 | 0.17 | ol | 34 | 0.00403 | MV
48-AL1/8-ST1A 10.0 | 10.1 | 0.5939 | 0.35 | 0.21 | ol | 48 | 0.00403 | MV
70-AL1/11-ST1A 10.0 | 10.4 | 0.4132 | 0.339 | 0.29 | ol | 70 | 0.00403 | MV
94-AL1/15-ST1A 10.0 | 10.75 | 0.306 | 0.33 | 0.35 | ol | 94 | 0.00403 | MV
122-AL1/20-ST1A 10.0 | 11.1 | 0.2376 | 0.323 | 0.41 | ol | 122 | 0.00403 | MV
149-AL1/24-ST1A 10.0 | 11.25 | 0.194 | 0.315 | 0.47 | ol | 149 | 0.00403 | MV
34-AL1/6-ST1A 20.0 | 9.15 | 0.8342 | 0.382 | 0.17 | ol | 34 | 0.00403 | MV
48-AL1/8-ST1A 20.0 | 9.5 | 0.5939 | 0.372 | 0.21 | ol | 48 | 0.00403 | MV
70-AL1/11-ST1A 20.0 | 9.7 | 0.4132 | 0.36 | 0.29 | ol | 70 | 0.00403 | MV
94-AL1/15-ST1A 20.0 | 10 | 0.306 | 0.35 | 0.35 | ol | 94 | 0.00403 | MV
122-AL1/20-ST1A 20.0 | 10.3 | 0.2376 | 0.344 | 0.41 | ol | 122 | 0.00403 | MV
149-AL1/24-ST1A 20.0 | 10.5 | 0.194 | 0.337 | 0.47 | ol | 149 | 0.00403 | MV
184-AL1/30-ST1A 20.0 | 10.75 | 0.1571 | 0.33 | 0.535 | ol | 184 | 0.00403 | MV
243-AL1/39-ST1A 20.0 | 11 | 0.1188 | 0.32 | 0.645 | ol | 243 | 0.00403 | MV
48-AL1/8-ST1A 110.0 | 8 | 0.5939 | 0.46 | 0.21 | ol | 48 | 0.00403 | HV
70-AL1/11-ST1A 110.0 | 8.4 | 0.4132 | 0.45 | 0.29 | ol | 70 | 0.00403 | HV
94-AL1/15-ST1A 110.0 | 8.65 | 0.306 | 0.44 | 0.35 | ol | 94 | 0.00403 | HV
122-AL1/20-ST1A 110.0 | 8.5 | 0.2376 | 0.43 | 0.41 | ol | 122 | 0.00403 | HV
149-AL1/24-ST1A 110.0 | 8.75 | 0.194 | 0.41 | 0.47 | ol | 149 | 0.00403 | HV
184-AL1/30-ST1A 110.0 | 8.8 | 0.1571 | 0.4 | 0.535 | ol | 184 | 0.00403 | HV
243-AL1/39-ST1A 110.0 | 9 | 0.1188 | 0.39 | 0.645 | ol | 243 | 0.00403 | HV
305-AL1/39-ST1A 110.0 | 9.2 | 0.0949 | 0.38 | 0.74 | ol | 305 | 0.00403 | HV
490-AL1/64-ST1A 110.0 | 9.75 | 0.059 | 0.37 | 0.96 | ol | 490 | 0.00403 | HV
679-AL1/86-ST1A 110.0 | 9.95 | 0.042 | 0.36 | 1.15 | ol | 679 | 0.00403 | HV
490-AL1/64-ST1A 220.0 | 10 | 0.059 | 0.285 | 0.96 | ol | 490 | 0.00403 | HV
679-AL1/86-ST1A 220.0 | 11.7 | 0.042 | 0.275 | 1.15 | ol | 679 | 0.00403 | HV
490-AL1/64-ST1A 380.0 | 11 | 0.059 | 0.253 | 0.96 | ol | 490 | 0.00403 | HV
679-AL1/86-ST1A 380.0 | 14.6 | 0.042 | 0.25 | 1.15 | ol | 679 | 0.00403 | HV

## trafo_std_types
| i0_percent | pfe_kw | vkr_percent | sn_mva | vn_lv_kv | vn_hv_kv | vk_percent | shift_degree | vector_group | tap_side | tap_neutral | tap_min | tap_max | tap_step_degree | tap_step_percent | tap_phase_shifter
160 MVA 380/110 kV | 0.06 | 60 | 0.25 | 160 | 110 | 380 | 12.2 | 0 | Yy0 | hv | 0 | -9 | 9 | 0 | 1.5 | FALSE
100 MVA 220/110 kV | 0.06 | 55 | 0.26 | 100 | 110 | 220 | 12 | 0 | Yy0 | hv | 0 | -9 | 9 | 0 | 1.5 | FALSE
63 MVA 110/20 kV | 0.04 | 22 | 0.32 | 63 | 20 | 110 | 18 | 150 | YNd5 | hv | 0 | -9 | 9 | 0 | 1.5 | FALSE
40 MVA 110/20 kV | 0.05 | 18 | 0.34 | 40 | 20 | 110 | 16.2 | 150 | YNd5 | hv | 0 | -9 | 9 | 0 | 1.5 | FALSE
25 MVA 110/20 kV | 0.07 | 14 | 0.41 | 25 | 20 | 110 | 12 | 150 | YNd5 | hv | 0 | -9 | 9 | 0 | 1.5 | FALSE
63 MVA 110/10 kV | 0.04 | 22 | 0.32 | 63 | 10 | 110 | 18 | 150 | YNd5 | hv | 0 | -9 | 9 | 0 | 1.5 | FALSE
40 MVA 110/10 kV | 0.05 | 18 | 0.34 | 40 | 10 | 110 | 16.2 | 150 | YNd5 | hv | 0 | -9 | 9 | 0 | 1.5 | FALSE
25 MVA 110/10 kV | 0.07 | 14 | 0.41 | 25 | 10 | 110 | 12 | 150 | YNd5 | hv | 0 | -9 | 9 | 0 | 1.5 | FALSE
0.25 MVA 20/0.4 kV | 0.32 | 0.8 | 1.44 | 0.25 | 0.4 | 20 | 6 | 150 | Yzn5 | hv | 0 | -2 | 2 | 0 | 2.5 | FALSE
0.4 MVA 20/0.4 kV | 0.3375 | 1.35 | 1.425 | 0.4 | 0.4 | 20 | 6 | 150 | Dyn5 | hv | 0 | -2 | 2 | 0 | 2.5 | FALSE
0.63 MVA 20/0.4 kV | 0.2619 | 1.65 | 1.206 | 0.63 | 0.4 | 20 | 6 | 150 | Dyn5 | hv | 0 | -2 | 2 | 0 | 2.5 | FALSE
0.25 MVA 10/0.4 kV | 0.24 | 0.6 | 1.2 | 0.25 | 0.4 | 10 | 4 | 150 | Dyn5 | hv | 0 | -2 | 2 | 0 | 2.5 | FALSE
0.4 MVA 10/0.4 kV | 0.2375 | 0.95 | 1.325 | 0.4 | 0.4 | 10 | 4 | 150 | Dyn5 | hv | 0 | -2 | 2 | 0 | 2.5 | FALSE
0.63 MVA 10/0.4 kV | 0.1873 | 1.18 | 1.0794 | 0.63 | 0.4 | 10 | 4 | 150 | Dyn5 | hv | 0 | -2 | 2 | 0 | 2.5 | FALSE

## trafo3w_std_types
| sn_hv_mva | sn_mv_mva | sn_lv_mva | vn_hv_kv | vn_mv_kv | vn_lv_kv | vk_hv_percent | vk_mv_percent | vk_lv_percent | vkr_hv_percent | vkr_mv_percent | vkr_lv_percent | pfe_kw | i0_percent | shift_mv_degree | shift_lv_degree | vector_group | tap_side | tap_neutral | tap_min | tap_max | tap_step_percent
63/25/38 MVA 110/20/10 kV | 63 | 25 | 38 | 110 | 20 | 10 | 10.4 | 10.4 | 10.4 | 0.28 | 0.32 | 0.35 | 35 | 0.89 | 0 | 0 | YN0yn0yn0 | hv | 0 | -10 | 10 | 1.2
63/25/38 MVA 110/10/10 kV | 63 | 25 | 38 | 110 | 10 | 10 | 10.4 | 10.4 | 10.4 | 0.28 | 0.32 | 0.35 | 35 | 0.89 | 0 | 0 | YN0yn0yn0 | hv | 0 | -10 | 10 | 1.2

## fuse_std_types
| fuse_type | i_rated_a | t_avg | t_min | t_total | x_avg | x_min | x_total
HV 100A | HV 100A | 100 | 0 | [10.0, 3.64, 0.854, 0.281, 0.1, 0.0531, 0.022, 0.01] | [10.0, 4.267, 1.21, 0.403, 0.1, 0.058, 0.022, 0.01] | 0 | [300.0, 350.0, 450.0, 550.0, 700.0, 850.0, 1200.0, 1752.0] | [600.0, 700.0, 900.0, 1150.0, 1665.0, 2000.0, 3000.0, 4313.0]
HV 10A | HV 10A | 10 | 0 | [10.0, 1675.0, 0.344, 0.156, 0.1, 0.0417, 0.0171, 0.01] | [10.0, 1.3, 0.3, 0.155, 0.1, 0.0555, 0.023, 0.01] | 0 | [30.0, 32.0, 35.0, 37.0, 39.0, 50.0, 70.0, 88.0] | [60.0, 70.0, 80.0, 87.0, 94.0, 110.0, 150.0, 216.0]
HV 125A | HV 125A | 125 | 0 | [10.0, 1.82, 0.344, 0.1, 0.0467, 0.0269, 0.01] | [10.0, 2.478, 0.426, 0.1, 0.0427, 0.0211, 0.01] | 0 | [375.0, 500.0, 700.0, 925.0, 1200.0, 1500.0, 2341.0] | [750.0, 1000.0, 1500.0, 2200.0, 3000.0, 4000.0, 5765.0]
HV 160A | HV 160A | 160 | 0 | [10.0, 4.15, 1.03, 0.198, 0.1, 0.051, 0.0172, 0.01] | [10.0, 2.3, 0.734, 0.274, 0.1, 0.046, 0.0177, 0.01] | 0 | [480.0, 550.0, 700.0, 1000.0, 1260.0, 1600.0, 2500.0, 3227.0] | [960.0, 1300.0, 1700.0, 2200.0, 2996.0, 4000.0, 6000.0, 7946.0]
HV 16A | HV 16A | 16 | 0 | [10.0, 0.352, 0.164, 0.1, 0.0649, 0.0342, 0.01] | [10.0, 2.34, 0.722, 0.181, 0.1, 0.055, 0.0296, 0.01] | 0 | [48.0, 60.0, 65.0, 71.0, 80.0, 100.0, 162.0] | [96.0, 110.0, 125.0, 150.0, 168.0, 200.0, 250.0, 398.0]
HV 200A | HV 200A | 200 | 0 | [10.0, 4.267, 1.21, 0.403, 0.1, 0.058, 0.022, 0.01] | [10.0, 3.73, 1.654, 0.328, 0.1, 0.0531, 0.019, 0.01] | 0 | [600.0, 700.0, 900.0, 1150.0, 1665.0, 2000.0, 3000.0, 4313.0] | [1200.0, 1500.0, 1800.0, 2700.0, 3960.0, 5000.0, 7500.0, 10620.0]
HV 20A | HV 20A | 20 | 0 | [10.0, 1.3, 0.3, 0.155, 0.1, 0.0555, 0.023, 0.01] | [10.0, 1.3, 0.161, 0.1, 0.0611, 0.0399, 0.0141, 0.01] | 0 | [60.0, 70.0, 80.0, 87.0, 94.0, 110.0, 150.0, 216.0] | [120.0, 150.0, 200.0, 223.0, 260.0, 300.0, 450.0, 532.0]
HV 25A | HV 25A | 25 | 0 | [10.0, 2.512, 0.833, 0.299, 0.1, 0.0372, 0.0223, 0.01] | [10.0, 3.125, 0.597, 0.198, 0.1, 0.0378, 0.022, 0.01] | 0 | [75.0, 82.0, 90.0, 100.0, 124.0, 170.0, 200.0, 289.0] | [150.0, 170.0, 210.0, 250.0, 294.0, 400.0, 500.0, 711.0]
HV 31.5A | HV 31.5A | 31.5 | 0 | [10.0, 2.34, 0.722, 0.181, 0.1, 0.055, 0.0296, 0.01] | [10.0, 2.84, 0.368, 0.164, 0.1, 0.0621, 0.0378, 0.0195, 0.01] | 0 | [95.0, 110.0, 125.0, 150.0, 165.0, 200.0, 250.0, 390.0] | [189.0, 220.0, 300.0, 350.0, 393.0, 450.0, 530.0, 700.0, 960.0]
HV 40A | HV 40A | 40 | 0 | [10.0, 1.3, 0.161, 0.1, 0.0611, 0.0399, 0.0141, 0.01] | [10.0, 2.05, 0.369, 0.198, 0.1, 0.051, 0.0298, 0.01] | 0 | [120.0, 150.0, 200.0, 223.0, 260.0, 300.0, 450.0, 532.0] | [240.0, 300.0, 400.0, 450.0, 530.0, 650.0, 800.0, 1311.0]
HV 50A | HV 50A | 50 | 0 | [10.0, 3.215, 0.597, 0.198, 0.1, 0.0378, 0.022, 0.01] | [10.0, 3.64, 0.854, 0.281, 0.1, 0.0531, 0.022, 0.01] | 0 | [150.0, 170.0, 210.0, 250.0, 294.0, 400.0, 500.0, 711.0] | [300.0, 350.0, 450.0, 550.0, 700.0, 850.0, 1200.0, 1752.0]
HV 6.3A | HV 6.3A | 6.3 | 0 | [10.0, 1.39, 0.344, 0.168, 0.1, 0.056, 0.0263, 0.01] | [10.0, 1.711, 0.516, 0.198, 0.1, 0.0634, 0.0303, 0.01] | 0 | [19.0, 19.5, 20.4, 20.8, 22.0, 25.0, 32.0, 48.0] | [38.0, 40.0, 43.0, 48.0, 53.0, 60.0, 75.0, 118.0]
HV 63A | HV 63A | 63 | 0 | [10.0, 2.84, 0.368, 0.164, 0.1, 0.0621, 0.0378, 0.0195, 0.01] | [10.0, 1.82, 0.344, 0.1, 0.0467, 0.0269, 0.01] | 0 | [189.0, 220.0, 300.0, 350.0, 393.0, 450.0, 530.0, 700.0, 961.0] | [378.0, 500.0, 700.0, 934.0, 1200.0, 1500.0, 2366.0]
HV 80A | HV 80A | 80 | 0 | [10.0, 2.05, 0.369, 0.198, 0.1, 0.051, 0.0298, 0.01] | [10.0, 4.15, 1.03, 0.198, 0.1, 0.051, 0.0172, 0.01] | 0 | [240.0, 300.0, 400.0, 450.0, 530.0, 650.0, 800.0, 1311.0] | [480.0, 550.0, 700.0, 1000.0, 1260.0, 1600.0, 2500.0, 3227.0]
Siemens NH-1-100 | Siemens NH-1-100 | 100 | [5400.0, 2000.0, 400.0, 20.0, 1.0, 0.2, 0.012, 0.004] | 0 | 0 | [150.0, 190.0, 250.0, 430.0, 900.0, 1250.0, 2700.0, 3600.0] | 0 | 0
Siemens NH-1-125 | Siemens NH-1-125 | 125 | [4800.0, 120.0, 7.0, 0.1, 0.004] | 0 | 0 | [180.0, 400.0, 740.0, 2000.0, 4250.0] | 0 | 0
Siemens NH-1-16 | Siemens NH-1-16 | 16 | [4000.0, 400.0, 2.0, 0.1, 0.04, 0.01] | 0 | 0 | [26.0, 35.0, 75.0, 150.0, 200.0, 300.0] | 0 | 0
Siemens NH-1-160 | Siemens NH-1-160 | 160 | [4800.0, 120.0, 7.0, 0.1, 0.004] | 0 | 0 | [210.0, 500.0, 900.0, 2300.0, 5000.0] | 0 | 0
Siemens NH-1-25 | Siemens NH-1-25 | 25 | [4000.0, 1000.0, 10.0, 0.2, 0.02, 0.01] | 0 | 0 | [40.0, 50.0, 100.0, 210.0, 400.0, 500.0] | 0 | 0
Siemens NH-1-50 | Siemens NH-1-50 | 50 | [4000.0, 40.0, 4.0, 1.0, 0.02, 0.01] | 0 | 0 | [86.0, 200.0, 300.0, 400.0, 1000.0, 1280.0] | 0 | 0
Siemens NH-1-63 | Siemens NH-1-63 | 63 | [4000.0, 100.0, 10.0, 2.0, 0.04, 0.01] | 0 | 0 | [100.0, 200.0, 300.0, 400.0, 1000.0, 1500.0] | 0 | 0
Siemens NH-1-80 | Siemens NH-1-80 | 80 | [4800.0, 120.0, 7.0, 0.1, 0.01] | 0 | 0 | [150.58, 250.0, 450.0, 1150.0, 2470.0] | 0 | 0
Siemens NH-2-1000 | Siemens NH-2-1000 | 1000 | [4800.0, 120.0, 7.0, 0.1, 0.004] | 0 | 0 | [1900.0, 3500.0, 8400.0, 24000.0, 52000.0] | 0 | 0
Siemens NH-2-200 | Siemens NH-2-200 | 200 | [4800.0, 120.0, 7.0, 0.1, 0.004] | 0 | 0 | [280.0, 650.0, 1200.0, 3000.0, 7000.0] | 0 | 0
Siemens NH-2-224 | Siemens NH-2-224 | 224 | [4800.0, 120.0, 7.0, 0.2, 0.04, 0.004] | 0 | 0 | [400.0, 750.0, 1453.0, 3025.0, 4315.0, 7600.0] | 0 | 0
Siemens NH-2-250 | Siemens NH-2-250 | 250 | [4800.0, 120.0, 7.0, 0.1, 0.004] | 0 | 0 | [450.0, 800.0, 1650.0, 4000.0, 8500.0] | 0 | 0
Siemens NH-2-315 | Siemens NH-2-315 | 315 | [4800.0, 120.0, 7.0, 0.1, 0.004] | 0 | 0 | [550.0, 920.0, 1900.0, 5000.0, 11000.0] | 0 | 0
Siemens NH-2-355 | Siemens NH-2-355 | 355 | [4800.0, 120.0, 6.0, 0.1, 0.004] | 0 | 0 | [650.0, 1116.27, 2350.0, 5840.0, 12790.0] | 0 | 0
Siemens NH-2-400 | Siemens NH-2-400 | 400 | [4800.0, 120.0, 7.0, 0.1, 0.004] | 0 | 0 | [720.0, 1350.0, 2800.0, 6500.0, 15000.0] | 0 | 0
Siemens NH-2-425 | Siemens NH-2-425 | 425 | [4800.0, 120.0, 7.0, 0.1, 0.004] | 0 | 0 | [850.0, 1500.0, 3050.0, 7500.0, 16500.0] | 0 | 0
Siemens NH-2-630 | Siemens NH-2-630 | 630 | [4800.0, 120.0, 7.0, 0.1, 0.004] | 0 | 0 | [1200.0, 2000.0, 4800.0, 12000.0, 26000.0] | 0 | 0

## dtypes
| element | column | dtype
0 | bus | name | object
1 | bus | vn_kv | float64
2 | bus | type | object
3 | bus | zone | object
4 | bus | in_service | bool
5 | load | name | object
6 | load | bus | uint32
7 | load | p_mw | float64
8 | load | q_mvar | float64
9 | load | const_z_percent | float64
10 | load | const_i_percent | float64
11 | load | sn_mva | float64
12 | load | scaling | float64
13 | load | in_service | bool
14 | load | type | object
15 | ext_grid | name | object
16 | ext_grid | bus | uint32
17 | ext_grid | vm_pu | float64
18 | ext_grid | va_degree | float64
19 | ext_grid | slack_weight | float64
20 | ext_grid | in_service | bool
21 | line | name | object
22 | line | std_type | object
23 | line | from_bus | uint32
24 | line | to_bus | uint32
25 | line | length_km | float64
26 | line | r_ohm_per_km | float64
27 | line | x_ohm_per_km | float64
28 | line | c_nf_per_km | float64
29 | line | g_us_per_km | float64
30 | line | max_i_ka | float64
31 | line | df | float64
32 | line | parallel | uint32
33 | line | type | object
34 | line | in_service | bool
35 | trafo | name | object
36 | trafo | std_type | object
37 | trafo | hv_bus | uint32
38 | trafo | lv_bus | uint32
39 | trafo | sn_mva | float64
40 | trafo | vn_hv_kv | float64
41 | trafo | vn_lv_kv | float64
42 | trafo | vk_percent | float64
43 | trafo | vkr_percent | float64
44 | trafo | pfe_kw | float64
45 | trafo | i0_percent | float64
46 | trafo | shift_degree | float64
47 | trafo | tap_side | object
48 | trafo | tap_neutral | int32
49 | trafo | tap_min | int32
50 | trafo | tap_max | int32
51 | trafo | tap_step_percent | float64
52 | trafo | tap_step_degree | float64
53 | trafo | tap_pos | int32
54 | trafo | tap_phase_shifter | bool
55 | trafo | parallel | uint32
56 | trafo | df | float64
57 | trafo | in_service | bool
58 | line_geodata | coords | object
59 | bus_geodata | x | float64
60 | bus_geodata | y | float64
61 | bus_geodata | coords | object

## parameters
| version | format_version | converged | OPF_converged | name | f_hz | sn_mva
0 | 2.14.6 | 2.14.0 | FALSE | FALSE |  | 50 | 1