## bus
| name | vn_kv | type | zone | in_service
0 | bus_LV_5136-10_1_2_node_6 | 0.4 | n |  | TRUE
1 | bus_LV_5136-10_1_2_node_7 | 0.4 | n |  | TRUE
2 | bus_LV_5136-10_1_2_node_8 | 0.4 | n |  | TRUE
3 | bus_LV_5136-10_1_2_node_10 | 0.4 | n |  | TRUE
4 | bus_LV_5136-10_1_2_node_12 | 0.4 | n |  | TRUE
5 | bus_LV_5136-10_1_2_node_13 | 0.4 | n |  | TRUE
6 | bus_LV_5136-10_1_2_node_15 | 0.4 | n |  | TRUE
7 | bus_LV_5136-10_1_2_node_14 | 0.4 | n |  | TRUE
8 | bus_LV_5136-10_1_2_node_73 | 0.4 | n |  | TRUE
9 | bus_LV_5136-10_1_2_node_19 | 0.4 | n |  | TRUE
10 | bus_LV_5136-10_1_2_node_16 | 0.4 | n |  | TRUE
11 | bus_LV_5136-10_1_2_node_75 | 0.4 | n |  | TRUE
12 | bus_LV_5136-10_1_2_node_71 | 0.4 | n |  | TRUE
13 | bus_LV_5136-10_1_2_node_21 | 0.4 | n |  | TRUE
14 | bus_LV_5136-10_1_2_node_17 | 0.4 | n |  | TRUE
15 | bus_LV_5136-10_1_2_node_18 | 0.4 | n |  | TRUE
16 | bus_LV_5136-10_1_2_node_20 | 0.4 | n |  | TRUE
17 | bus_LV_5136-10_1_2_node_22 | 0.4 | n |  | TRUE
18 | bus_LV_5136-10_1_2_node_25 | 0.4 | n |  | TRUE
19 | bus_LV_5136-10_1_2_node_23 | 0.4 | n |  | TRUE
20 | bus_LV_5136-10_1_2_node_24 | 0.4 | n |  | TRUE
21 | bus_LV_5136-10_1_2_node_26 | 0.4 | n |  | TRUE
22 | bus_LV_5136-10_1_2_node_27 | 0.4 | n |  | TRUE
23 | bus_LV_5136-10_1_2_node_28 | 0.4 | n |  | TRUE
24 | bus_LV_5136-10_1_2_node_29 | 0.4 | n |  | TRUE
25 | bus_LV_5136-10_1_2_node_30 | 0.4 | n |  | TRUE
26 | bus_LV_5136-10_1_2_node_31 | 0.4 | n |  | TRUE
27 | bus_LV_5136-10_1_2_node_32 | 0.4 | n |  | TRUE
28 | bus_LV_5136-10_1_2_node_67 | 0.4 | n |  | TRUE
29 | bus_LV_5136-10_1_2_node_74 | 0.4 | n |  | TRUE
30 | bus_LV_5136-10_1_2_node_66 | 0.4 | n |  | TRUE
31 | bus_LV_5136-10_1_2_node_72 | 0.4 | n |  | TRUE
32 | bus_LV_5136-10_1_2_node_33 | 0.4 | n |  | TRUE
33 | bus_LV_5136-10_1_2_node_34 | 0.4 | n |  | TRUE
34 | bus_LV_5136-10_1_2_node_35 | 0.4 | n |  | TRUE
35 | bus_LV_5136-10_1_2_node_37 | 0.4 | n |  | TRUE
36 | bus_LV_5136-10_1_2_node_43 | 0.4 | n |  | TRUE
37 | bus_LV_5136-10_1_2_node_36 | 0.4 | n |  | TRUE
38 | bus_LV_5136-10_1_2_node_48 | 0.4 | n |  | TRUE
39 | bus_LV_5136-10_1_2_node_41 | 0.4 | n |  | TRUE
40 | bus_LV_5136-10_1_2_node_42 | 0.4 | n |  | TRUE
41 | bus_LV_5136-10_1_2_node_38 | 0.4 | n |  | TRUE
42 | bus_LV_5136-10_1_2_node_44 | 0.4 | n |  | TRUE
43 | bus_LV_5136-10_1_2_node_49 | 0.4 | n |  | TRUE
44 | bus_LV_5136-10_1_2_node_50 | 0.4 | n |  | TRUE
45 | bus_LV_5136-10_1_2_node_51 | 0.4 | n |  | TRUE
46 | bus_LV_5136-10_1_2_node_52 | 0.4 | n |  | TRUE
47 | bus_LV_5136-10_1_2_node_45 | 0.4 | n |  | TRUE
48 | bus_LV_5136-10_1_2_node_39 | 0.4 | n |  | TRUE
49 | bus_LV_5136-10_1_2_node_40 | 0.4 | n |  | TRUE
50 | bus_LV_5136-10_1_2_node_65 | 0.4 | n |  | TRUE
51 | bus_LV_5136-10_1_2_node_46 | 0.4 | n |  | TRUE
52 | bus_LV_5136-10_1_2_node_47 | 0.4 | n |  | TRUE
53 | bus_LV_5136-10_1_2_node_57 | 0.4 | n |  | TRUE
54 | bus_LV_5136-10_1_2_node_58 | 0.4 | n |  | TRUE
55 | bus_LV_5136-10_1_2_node_76 | 0.4 | n |  | TRUE
56 | bus_LV_5136-10_1_2_node_77 | 0.4 | n |  | TRUE
57 | bus_LV_5136-10_1_2_node_79 | 0.4 | n |  | TRUE
58 | bus_LV_5136-10_1_2_node_68 | 0.4 | n |  | TRUE
59 | bus_LV_5136-10_1_2_node_69 | 0.4 | n |  | TRUE
60 | bus_LV_5136-10_1_2_node_70 | 0.4 | n |  | TRUE
61 | bus_MV_65_1_node_152 | 20 | n |  | TRUE

## load
| name | bus | p_mw | q_mvar | const_z_percent | const_i_percent | sn_mva | scaling | in_service | type
0 | LV_5136-10_1_2_load_6 | 0 | 0.0011956 | 0.00029965 | 0 | 0 |  | 1 | TRUE | wye
1 | LV_5136-10_1_2_load_7 | 1 | 0.0010691 | 0.00026795 | 0 | 0 |  | 1 | TRUE | wye
2 | LV_5136-10_1_2_load_8 | 2 | 0.0021483 | 0.00053841 | 0 | 0 |  | 1 | TRUE | wye
3 | LV_5136-10_1_2_load_10 | 3 | 0.0021972 | 0.00055067 | 0 | 0 |  | 1 | TRUE | wye
4 | LV_5136-10_1_2_load_12 | 4 | 0.00086415 | 0.00021658 | 0 | 0 |  | 1 | TRUE | wye
5 | LV_5136-10_1_2_load_14 | 7 | 0.0011929 | 0.00029896 | 0 | 0 |  | 1 | TRUE | wye
6 | LV_5136-10_1_2_load_19 | 9 | 0.0010182 | 0.00025519 | 0 | 0 |  | 1 | TRUE | wye
7 | LV_5136-10_1_2_load_16 | 10 | 0.0007503 | 0.00018804 | 0 | 0 |  | 1 | TRUE | wye
8 | LV_5136-10_1_2_load_75 | 11 | 0.0028678 | 0.00071875 | 0 | 0 |  | 1 | TRUE | wye
9 | LV_5136-10_1_2_load_71 | 12 | 0.00099522 | 0.00024943 | 0 | 0 |  | 1 | TRUE | wye
10 | LV_5136-10_1_2_load_21 | 13 | 0.0011773 | 0.00029505 | 0 | 0 |  | 1 | TRUE | wye
11 | LV_5136-10_1_2_load_17 | 14 | 0.00062119 | 0.00015568 | 0 | 0 |  | 1 | TRUE | wye
12 | LV_5136-10_1_2_load_18 | 15 | 0.0011795 | 0.00029562 | 0 | 0 |  | 1 | TRUE | wye
13 | LV_5136-10_1_2_load_20 | 16 | 0.00096787 | 0.00024257 | 0 | 0 |  | 1 | TRUE | wye
14 | LV_5136-10_1_2_load_25 | 18 | 0.0016545 | 0.00041465 | 0 | 0 |  | 1 | TRUE | wye
15 | LV_5136-10_1_2_load_23 | 19 | 0.002254 | 0.00056491 | 0 | 0 |  | 1 | TRUE | wye
16 | LV_5136-10_1_2_load_24 | 20 | 0.002361 | 0.00059172 | 0 | 0 |  | 1 | TRUE | wye
17 | LV_5136-10_1_2_load_26 | 21 | 0.0014945 | 0.00037455 | 0 | 0 |  | 1 | TRUE | wye
18 | LV_5136-10_1_2_load_27 | 22 | 0.0027853 | 0.00069807 | 0 | 0 |  | 1 | TRUE | wye
19 | LV_5136-10_1_2_load_29 | 24 | 0.0024037 | 0.00060242 | 0 | 0 |  | 1 | TRUE | wye
20 | LV_5136-10_1_2_load_30 | 25 | 0.0011676 | 0.00029264 | 0 | 0 |  | 1 | TRUE | wye
21 | LV_5136-10_1_2_load_31 | 26 | 0.002183 | 0.00054711 | 0 | 0 |  | 1 | TRUE | wye
22 | LV_5136-10_1_2_load_32 | 27 | 0.0012938 | 0.00032426 | 0 | 0 |  | 1 | TRUE | wye
23 | LV_5136-10_1_2_load_67 | 28 | 0.0015777 | 0.0003954 | 0 | 0 |  | 1 | TRUE | wye
24 | LV_5136-10_1_2_load_74 | 29 | 0.0012095 | 0.00030313 | 0 | 0 |  | 1 | TRUE | wye
25 | LV_5136-10_1_2_load_72 | 31 | 0.00091707 | 0.00022984 | 0 | 0 |  | 1 | TRUE | wye
26 | LV_5136-10_1_2_load_33 | 32 | 0.0015803 | 0.00039606 | 0 | 0 |  | 1 | TRUE | wye
27 | LV_5136-10_1_2_load_34 | 33 | 0.00098219 | 0.00024616 | 0 | 0 |  | 1 | TRUE | wye
28 | LV_5136-10_1_2_load_37 | 35 | 0.00083055 | 0.00020816 | 0 | 0 |  | 1 | TRUE | wye
29 | LV_5136-10_1_2_load_43 | 36 | 0.00093292 | 0.00023381 | 0 | 0 |  | 1 | TRUE | wye
30 | LV_5136-10_1_2_load_36 | 37 | 0.0014912 | 0.00037374 | 0 | 0 |  | 1 | TRUE | wye
31 | LV_5136-10_1_2_load_48 | 38 | 0.00079535 | 0.00019933 | 0 | 0 |  | 1 | TRUE | wye
32 | LV_5136-10_1_2_load_41 | 39 | 0.00073284 | 0.00018367 | 0 | 0 |  | 1 | TRUE | wye
33 | LV_5136-10_1_2_load_42 | 40 | 0.00067763 | 0.00016983 | 0 | 0 |  | 1 | TRUE | wye
34 | LV_5136-10_1_2_load_38 | 41 | 0.0017145 | 0.00042969 | 0 | 0 |  | 1 | TRUE | wye
35 | LV_5136-10_1_2_load_44 | 42 | 0.0032181 | 0.00080654 | 0 | 0 |  | 1 | TRUE | wye
36 | LV_5136-10_1_2_load_49 | 43 | 0.00090908 | 0.00022784 | 0 | 0 |  | 1 | TRUE | wye
37 | LV_5136-10_1_2_load_50 | 44 | 0.00089182 | 0.00022351 | 0 | 0 |  | 1 | TRUE | wye
38 | LV_5136-10_1_2_load_52 | 46 | 0.001774 | 0.0004446 | 0 | 0 |  | 1 | TRUE | wye
39 | LV_5136-10_1_2_load_45 | 47 | 0.00078063 | 0.00019564 | 0 | 0 |  | 1 | TRUE | wye
40 | LV_5136-10_1_2_load_39 | 48 | 0.0011038 | 0.00027664 | 0 | 0 |  | 1 | TRUE | wye
41 | LV_5136-10_1_2_load_40 | 49 | 0.0020372 | 0.00051058 | 0 | 0 |  | 1 | TRUE | wye
42 | LV_5136-10_1_2_load_65 | 50 | 0.0010021 | 0.00025116 | 0 | 0 |  | 1 | TRUE | wye
43 | LV_5136-10_1_2_load_46 | 51 | 0.00065838 | 0.00016501 | 0 | 0 |  | 1 | TRUE | wye
44 | LV_5136-10_1_2_load_47 | 52 | 0.0019534 | 0.00048956 | 0 | 0 |  | 1 | TRUE | wye
45 | LV_5136-10_1_2_load_57 | 53 | 0.00094211 | 0.00023612 | 0 | 0 |  | 1 | TRUE | wye
46 | LV_5136-10_1_2_load_58 | 54 | 0.0016725 | 0.00041916 | 0 | 0 |  | 1 | TRUE | wye
47 | LV_5136-10_1_2_load_76 | 55 | 0.0019668 | 0.00049293 | 0 | 0 |  | 1 | TRUE | wye
48 | LV_5136-10_1_2_load_77 | 56 | 0.00094326 | 0.0002364 | 0 | 0 |  | 1 | TRUE | wye
49 | LV_5136-10_1_2_load_79 | 57 | 0.0021587 | 0.00054102 | 0 | 0 |  | 1 | TRUE | wye
50 | LV_5136-10_1_2_load_68 | 58 | 0.0016699 | 0.00041852 | 0 | 0 |  | 1 | TRUE | wye
51 | LV_5136-10_1_2_load_69 | 59 | 0.0026825 | 0.00067229 | 0 | 0 |  | 1 | TRUE | wye
52 | LV_5136-10_1_2_load_70 | 60 | 0.0013154 | 0.00032968 | 0 | 0 |  | 1 | TRUE | wye

## ext_grid
| name | bus | vm_pu | va_degree | slack_weight | in_service
0 |  | 22 | 1 | 0 | 1 | TRUE

## line
| name | std_type | from_bus | to_bus | length_km | r_ohm_per_km | x_ohm_per_km | c_nf_per_km | g_us_per_km | max_i_ka | df | parallel | type | in_service
0 | LV_5136-10_1_2_line_0 | NAYY 4x150 SE | 0 | 1 | 0.011126 | 0.208 | 0.08 | 261 | 0 | 0.27 | 1 | 1 | cs | TRUE
1 | LV_5136-10_1_2_line_1 | NAYY 4x150 SE | 0 | 2 | 0.016878 | 0.208 | 0.08 | 261 | 0 | 0.27 | 1 | 1 | cs | TRUE
2 | LV_5136-10_1_2_line_2 | NAYY 4x150 SE | 2 | 3 | 0.0048189 | 0.208 | 0.08 | 261 | 0 | 0.27 | 1 | 1 | cs | TRUE
3 | LV_5136-10_1_2_line_3 | NAYY 4x150 SE | 3 | 4 | 0.040086 | 0.208 | 0.08 | 261 | 0 | 0.27 | 1 | 1 | cs | TRUE
4 | LV_5136-10_1_2_line_4 | NAYY 4x150 SE | 4 | 5 | 0.042757 | 0.208 | 0.08 | 261 | 0 | 0.27 | 1 | 1 | cs | TRUE
5 | LV_5136-10_1_2_line_5 | NAYY 4x150 SE | 5 | 6 | 0.017688 | 0.208 | 0.08 | 261 | 0 | 0.27 | 1 | 1 | cs | TRUE
6 | LV_5136-10_1_2_line_6 | NAYY 4x150 SE | 6 | 9 | 0.02152 | 0.208 | 0.08 | 261 | 0 | 0.27 | 1 | 1 | cs | TRUE
7 | LV_5136-10_1_2_line_7 | NAYY 4x150 SE | 6 | 10 | 0.096274 | 0.208 | 0.08 | 261 | 0 | 0.27 | 1 | 1 | cs | TRUE
8 | LV_5136-10_1_2_line_8 | NAYY 4x150 SE | 7 | 8 | 0.012641 | 0.208 | 0.08 | 261 | 0 | 0.27 | 1 | 1 | cs | TRUE
9 | LV_5136-10_1_2_line_9 | NAYY 4x150 SE | 8 | 11 | 0.010388 | 0.208 | 0.08 | 261 | 0 | 0.27 | 1 | 1 | cs | TRUE
10 | LV_5136-10_1_2_line_10 | NAYY 4x150 SE | 8 | 12 | 0.0048685 | 0.208 | 0.08 | 261 | 0 | 0.27 | 1 | 1 | cs | TRUE
11 | LV_5136-10_1_2_line_11 | NAYY 4x150 SE | 9 | 13 | 0.046852 | 0.208 | 0.08 | 261 | 0 | 0.27 | 1 | 1 | cs | TRUE
12 | LV_5136-10_1_2_line_12 | NAYY 4x150 SE | 10 | 14 | 0.014617 | 0.208 | 0.08 | 261 | 0 | 0.27 | 1 | 1 | cs | TRUE
13 | LV_5136-10_1_2_line_13 | NAYY 4x150 SE | 11 | 56 | 0.017326 | 0.208 | 0.08 | 261 | 0 | 0.27 | 1 | 1 | cs | TRUE
14 | LV_5136-10_1_2_line_14 | NAYY 4x150 SE | 12 | 59 | 0.01057 | 0.208 | 0.08 | 261 | 0 | 0.27 | 1 | 1 | cs | TRUE
15 | LV_5136-10_1_2_line_15 | NAYY 4x150 SE | 13 | 18 | 0.008169 | 0.208 | 0.08 | 261 | 0 | 0.27 | 1 | 1 | cs | TRUE
16 | LV_5136-10_1_2_line_16 | NAYY 4x150 SE | 14 | 15 | 0.01043 | 0.208 | 0.08 | 261 | 0 | 0.27 | 1 | 1 | cs | TRUE
17 | LV_5136-10_1_2_line_17 | NAYY 4x150 SE | 15 | 16 | 0.0022579 | 0.208 | 0.08 | 261 | 0 | 0.27 | 1 | 1 | cs | TRUE
18 | LV_5136-10_1_2_line_18 | NAYY 4x150 SE | 16 | 17 | 0.032028 | 0.208 | 0.08 | 261 | 0 | 0.27 | 1 | 1 | cs | TRUE
19 | LV_5136-10_1_2_line_19 | NAYY 4x150 SE | 17 | 19 | 0.026812 | 0.208 | 0.08 | 261 | 0 | 0.27 | 1 | 1 | cs | TRUE
20 | LV_5136-10_1_2_line_20 | NAYY 4x150 SE | 17 | 20 | 0.019044 | 0.208 | 0.08 | 261 | 0 | 0.27 | 1 | 1 | cs | TRUE
21 | LV_5136-10_1_2_line_21 | NAYY 4x150 SE | 18 | 21 | 0.0096808 | 0.208 | 0.08 | 261 | 0 | 0.27 | 1 | 1 | cs | TRUE
22 | LV_5136-10_1_2_line_22 | NAYY 4x150 SE | 21 | 22 | 0.067024 | 0.208 | 0.08 | 261 | 0 | 0.27 | 1 | 1 | cs | TRUE
23 | LV_5136-10_1_2_line_23 | NAYY 4x150 SE | 22 | 23 | 0.026757 | 0.208 | 0.08 | 261 | 0 | 0.27 | 1 | 1 | cs | TRUE
24 | LV_5136-10_1_2_line_24 | NAYY 4x150 SE | 23 | 24 | 0.0030629 | 0.208 | 0.08 | 261 | 0 | 0.27 | 1 | 1 | cs | TRUE
25 | LV_5136-10_1_2_line_25 | NAYY 4x150 SE | 23 | 25 | 0.016528 | 0.208 | 0.08 | 261 | 0 | 0.27 | 1 | 1 | cs | TRUE
26 | LV_5136-10_1_2_line_26 | NAYY 4x150 SE | 24 | 26 | 0.014863 | 0.208 | 0.08 | 261 | 0 | 0.27 | 1 | 1 | cs | TRUE
27 | LV_5136-10_1_2_line_27 | NAYY 4x150 SE | 25 | 27 | 0.00064252 | 0.208 | 0.08 | 261 | 0 | 0.27 | 1 | 1 | cs | TRUE
28 | LV_5136-10_1_2_line_28 | NAYY 4x150 SE | 26 | 28 | 0.0081985 | 0.208 | 0.08 | 261 | 0 | 0.27 | 1 | 1 | cs | TRUE
29 | LV_5136-10_1_2_line_29 | NAYY 4x150 SE | 27 | 29 | 0.0079964 | 0.208 | 0.08 | 261 | 0 | 0.27 | 1 | 1 | cs | TRUE
30 | LV_5136-10_1_2_line_30 | NAYY 4x150 SE | 28 | 30 | 0.0085818 | 0.208 | 0.08 | 261 | 0 | 0.27 | 1 | 1 | cs | TRUE
31 | LV_5136-10_1_2_line_31 | NAYY 4x150 SE | 29 | 31 | 0.024833 | 0.208 | 0.08 | 261 | 0 | 0.27 | 1 | 1 | cs | TRUE
32 | LV_5136-10_1_2_line_32 | NAYY 4x150 SE | 30 | 50 | 0.0098186 | 0.208 | 0.08 | 261 | 0 | 0.27 | 1 | 1 | cs | TRUE
33 | LV_5136-10_1_2_line_33 | NAYY 4x150 SE | 30 | 49 | 0.02735 | 0.208 | 0.08 | 261 | 0 | 0.27 | 1 | 1 | cs | TRUE
34 | LV_5136-10_1_2_line_34 | NAYY 4x150 SE | 31 | 60 | 0.0082743 | 0.208 | 0.08 | 261 | 0 | 0.27 | 1 | 1 | cs | TRUE
35 | LV_5136-10_1_2_line_35 | NAYY 4x150 SE | 32 | 33 | 0.046484 | 0.208 | 0.08 | 261 | 0 | 0.27 | 1 | 1 | cs | TRUE
36 | LV_5136-10_1_2_line_36 | NAYY 4x150 SE | 32 | 34 | 0.067708 | 0.208 | 0.08 | 261 | 0 | 0.27 | 1 | 1 | cs | TRUE
37 | LV_5136-10_1_2_line_37 | NAYY 4x150 SE | 32 | 35 | 0.084349 | 0.208 | 0.08 | 261 | 0 | 0.27 | 1 | 1 | cs | TRUE
38 | LV_5136-10_1_2_line_38 | NAYY 4x150 SE | 33 | 36 | 0.082569 | 0.208 | 0.08 | 261 | 0 | 0.27 | 1 | 1 | cs | TRUE
39 | LV_5136-10_1_2_line_39 | NAYY 4x150 SE | 34 | 37 | 0.025566 | 0.208 | 0.08 | 261 | 0 | 0.27 | 1 | 1 | cs | TRUE
40 | LV_5136-10_1_2_line_40 | NAYY 4x150 SE | 35 | 38 | 0.13267 | 0.208 | 0.08 | 261 | 0 | 0.27 | 1 | 1 | cs | TRUE
41 | LV_5136-10_1_2_line_41 | NAYY 4x150 SE | 36 | 40 | 0.0085203 | 0.208 | 0.08 | 261 | 0 | 0.27 | 1 | 1 | cs | TRUE
42 | LV_5136-10_1_2_line_42 | NAYY 4x150 SE | 37 | 41 | 0.026501 | 0.208 | 0.08 | 261 | 0 | 0.27 | 1 | 1 | cs | TRUE
43 | LV_5136-10_1_2_line_43 | NAYY 4x150 SE | 38 | 43 | 0.013403 | 0.208 | 0.08 | 261 | 0 | 0.27 | 1 | 1 | cs | TRUE
44 | LV_5136-10_1_2_line_44 | NAYY 4x150 SE | 39 | 40 | 0.006871 | 0.208 | 0.08 | 261 | 0 | 0.27 | 1 | 1 | cs | TRUE
45 | LV_5136-10_1_2_line_45 | NAYY 4x150 SE | 41 | 42 | 0.015204 | 0.208 | 0.08 | 261 | 0 | 0.27 | 1 | 1 | cs | TRUE
46 | LV_5136-10_1_2_line_46 | NAYY 4x150 SE | 42 | 47 | 0.019126 | 0.208 | 0.08 | 261 | 0 | 0.27 | 1 | 1 | cs | TRUE
47 | LV_5136-10_1_2_line_47 | NAYY 4x150 SE | 43 | 44 | 0.022285 | 0.208 | 0.08 | 261 | 0 | 0.27 | 1 | 1 | cs | TRUE
48 | LV_5136-10_1_2_line_48 | NAYY 4x150 SE | 44 | 45 | 0.030616 | 0.208 | 0.08 | 261 | 0 | 0.27 | 1 | 1 | cs | TRUE
49 | LV_5136-10_1_2_line_49 | NAYY 4x150 SE | 45 | 46 | 0.058395 | 0.208 | 0.08 | 261 | 0 | 0.27 | 1 | 1 | cs | TRUE
50 | LV_5136-10_1_2_line_50 | NAYY 4x150 SE | 47 | 51 | 3.5922e-05 | 0.208 | 0.08 | 261 | 0 | 0.27 | 1 | 1 | cs | TRUE
51 | LV_5136-10_1_2_line_51 | NAYY 4x150 SE | 48 | 49 | 0.047584 | 0.208 | 0.08 | 261 | 0 | 0.27 | 1 | 1 | cs | TRUE
52 | LV_5136-10_1_2_line_52 | NAYY 4x150 SE | 50 | 52 | 0.0030392 | 0.208 | 0.08 | 261 | 0 | 0.27 | 1 | 1 | cs | TRUE
53 | LV_5136-10_1_2_line_53 | NAYY 4x150 SE | 51 | 52 | 0.017423 | 0.208 | 0.08 | 261 | 0 | 0.27 | 1 | 1 | cs | TRUE
54 | LV_5136-10_1_2_line_54 | NAYY 4x150 SE | 53 | 54 | 0.017929 | 0.208 | 0.08 | 261 | 0 | 0.27 | 1 | 1 | cs | TRUE
55 | LV_5136-10_1_2_line_55 | NAYY 4x150 SE | 54 | 55 | 0.0066799 | 0.208 | 0.08 | 261 | 0 | 0.27 | 1 | 1 | cs | TRUE
56 | LV_5136-10_1_2_line_56 | NAYY 4x150 SE | 55 | 56 | 0.1141 | 0.208 | 0.08 | 261 | 0 | 0.27 | 1 | 1 | cs | TRUE
57 | LV_5136-10_1_2_line_57 | NAYY 4x150 SE | 55 | 57 | 0.80627 | 0.208 | 0.08 | 261 | 0 | 0.27 | 1 | 1 | cs | TRUE
58 | LV_5136-10_1_2_line_58 | NAYY 4x150 SE | 58 | 59 | 0.032323 | 0.208 | 0.08 | 261 | 0 | 0.27 | 1 | 1 | cs | TRUE
59 | LV_5136-10_1_2_line_59 | NAYY 4x150 SE | 58 | 60 | 0.025827 | 0.208 | 0.08 | 261 | 0 | 0.27 | 1 | 1 | cs | TRUE

## trafo
| name | std_type | hv_bus | lv_bus | sn_mva | vn_hv_kv | vn_lv_kv | vk_percent | vkr_percent | pfe_kw | i0_percent | shift_degree | tap_side | tap_neutral | tap_min | tap_max | tap_step_percent | tap_step_degree | tap_pos | tap_phase_shifter | parallel | df | in_service
0 | LV_5136-10_1_2_trafo_27 | 0.25 MVA 20/0.4 kV | 61 | 22 | 0.25 | 20 | 0.4 | 6 | 1.44 | 0.8 | 0.32 | 150 | hv | 0 | -2 | 2 | 2.5 | 0 | 0 | FALSE | 1 | 1 | TRUE

## line_geodata
| x0 | y0 | x1 | y1 | x2 | y2 | x3 | y3 | x4 | y4 | x5 | y5 | x6 | y6 | x7 | y7 | x8 | y8 | x9 | y9 | x10 | y10 | x11 | y11 | x12 | y12 | x13 | y13 | x14 | y14 | x15 | y15 | x16 | y16 | x17 | y17 | x18 | y18 | x19 | y19 | x20 | y20 | x21 | y21 | x22 | y22 | x23 | y23 | x24 | y24 | x25 | y25 | x26 | y26 | x27 | y27 | x28 | y28 | x29 | y29 | x30 | y30 | x31 | y31 | x32 | y32 | x33 | y33 | x34 | y34 | x35 | y35 | x36 | y36 | x37 | y37 | x38 | y38 | x39 | y39 | x40 | y40 | x41 | y41 | x42 | y42
0 | 2690257.8014 | 1117607.5467 | 2690247.0122 | 1117604.8284
1 | 2690257.8014 | 1117607.5467 | 2690265.6746 | 1117609.5303 | 2690271.909 | 1117611.7912 | 2690273.7726 | 1117612.8172
2 | 2690277.8617 | 1117615.3348 | 2690276.9317 | 1117614.5566 | 2690273.7726 | 1117612.8172
3 | 2690277.8617 | 1117615.3348 | 2690280.8277 | 1117617.8166 | 2690282.5289 | 1117620.21 | 2690283.5927 | 1117622.8941 | 2690284.3418 | 1117628.0528 | 2690284.7781 | 1117637.6206 | 2690284.6498 | 1117649.8483 | 2690284.882 | 1117653.2165
4 | 2690305.3122 | 1117684.6771 | 2690302.1061 | 1117684.8516 | 2690298.543 | 1117684.1203 | 2690295.4069 | 1117682.7061 | 2690292.9546 | 1117680.9907 | 2690290.6141 | 1117677.9874 | 2690288.4131 | 1117673.3963 | 2690286.5443 | 1117667.2314 | 2690285.4241 | 1117661.0777 | 2690284.882 | 1117653.2165
5 | 2690305.3122 | 1117684.6771 | 2690305.5825 | 1117684.67 | 2690308.5469 | 1117683.6247 | 2690311.3452 | 1117681.8097 | 2690314.3502 | 1117679.0751 | 2690317.3723 | 1117674.6731 | 2690318.2408 | 1117673.3741
6 | 2690318.2408 | 1117673.3741 | 2690322.6002 | 1117666.7796 | 2690331.8879 | 1117656.8251
7 | 2690318.2408 | 1117673.3741 | 2690315.0842 | 1117672.8156 | 2690307.4317 | 1117679.7279 | 2690303.6491 | 1117680.2497 | 2690300.3237 | 1117679.1105 | 2690297.7702 | 1117675.3813 | 2690295.7226 | 1117661.5314 | 2690295.47 | 1117644.3062 | 2690296.3708 | 1117637.7379 | 2690299.7681 | 1117628.8832 | 2690301.1309 | 1117615.6623 | 2690303.3305 | 1117605.6304
8 | 2690417.1444 | 1117680.876 | 2690404.6835 | 1117678.751
9 | 2690417.1444 | 1117680.876 | 2690416.3829 | 1117686.9016 | 2690413.5348 | 1117690.1425
10 | 2690417.1444 | 1117680.876 | 2690421.997 | 1117680.4831
11 | 2690331.8879 | 1117656.8251 | 2690337.1993 | 1117651.1323 | 2690356.0681 | 1117633.8811 | 2690362.78 | 1117628.4557 | 2690366.7965 | 1117625.7029
12 | 2690303.3305 | 1117605.6304 | 2690304.0878 | 1117602.176 | 2690303.0547 | 1117598.4695 | 2690301.5589 | 1117596.2792 | 2690297.3798 | 1117594.4047
13 | 2690413.5348 | 1117690.1425 | 2690411.9853 | 1117691.9056 | 2690407.8133 | 1117691.6321 | 2690406.1536 | 1117692.1521 | 2690399.3674 | 1117698.1528
14 | 2690428.1318 | 1117675.0913 | 2690427.5781 | 1117680.0312 | 2690421.997 | 1117680.4831
15 | 2690374.7616 | 1117624.243 | 2690374.7616 | 1117624.243 | 2690370.5434 | 1117624.4691 | 2690366.7965 | 1117625.7029
16 | 2690287.4356 | 1117591.2594 | 2690297.3798 | 1117594.4047 | 2690297.3798 | 1117594.4047
17 | 2690287.4356 | 1117591.2594 | 2690285.2828 | 1117590.5785
18 | 2690255.6799 | 1117578.8407 | 2690262.2641 | 1117583.0191 | 2690272.8858 | 1117586.6573 | 2690285.2828 | 1117590.5785
19 | 2690230.899 | 1117568.5877 | 2690252.7052 | 1117576.9509 | 2690255.6799 | 1117578.8407
20 | 2690243.8136 | 1117564.4442 | 2690255.1128 | 1117575.975 | 2690255.6799 | 1117578.8407
21 | 2690374.7616 | 1117624.243 | 2690380.8232 | 1117625.1451 | 2690384.3104 | 1117625.8222
22 | 2690447.9842 | 1117612.9785 | 2690441.4017 | 1117615.0207 | 2690432.56 | 1117618.3241 | 2690418.3814 | 1117624.9164 | 2690413.5824 | 1117626.8237 | 2690408.1904 | 1117628.6332 | 2690403.4746 | 1117629.0965 | 2690399.4416 | 1117628.8139 | 2690390.4984 | 1117627.0239 | 2690384.3104 | 1117625.8222
23 | 2690473.5399 | 1117605.0501 | 2690447.9842 | 1117612.9785
24 | 2690473.5399 | 1117605.0501 | 2690476.4798 | 1117604.1912
25 | 2690473.5399 | 1117605.0501 | 2690471.8758 | 1117621.494
26 | 2690490.765 | 1117600.1062 | 2690490.0853 | 1117600.2165 | 2690476.4798 | 1117604.1912
27 | 2690471.8111 | 1117622.1333 | 2690471.8758 | 1117621.494
28 | 2690490.765 | 1117600.1062 | 2690494.7282 | 1117599.4632 | 2690498.9109 | 1117599.5479
29 | 2690471.8111 | 1117622.1333 | 2690471.3391 | 1117626.797 | 2690468.0388 | 1117626.5586
30 | 2690506.1005 | 1117604.0024 | 2690504.0146 | 1117602.0479 | 2690501.338 | 1117600.3624 | 2690498.9109 | 1117599.5479
31 | 2690468.0388 | 1117626.5586 | 2690468.0388 | 1117626.5586 | 2690464.6974 | 1117639.9168 | 2690474.0243 | 1117645.8666
32 | 2690506.1005 | 1117604.0024 | 2690515.0646 | 1117599.9963
33 | 2690506.1005 | 1117604.0024 | 2690507.9813 | 1117606.2541 | 2690509.5125 | 1117609.1676 | 2690510.5196 | 1117612.0288 | 2690511.4905 | 1117615.7567 | 2690511.4255 | 1117619.5913 | 2690510.7699 | 1117624.7179 | 2690509.345 | 1117629.7561
34 | 2690472.4908 | 1117652.7306 | 2690475.3872 | 1117646.736 | 2690474.0243 | 1117645.8666
35 | 2690617.694 | 1117513.0786 | 2690619.0388 | 1117504.742 | 2690618.5603 | 1117501.1215 | 2690617.6909 | 1117498.8627 | 2690615.9204 | 1117496.4681 | 2690612.9558 | 1117494.4226 | 2690588.6151 | 1117487.2075
36 | 2690590.1012 | 1117573.684 | 2690601.4219 | 1117558.4552 | 2690605.4441 | 1117552.245 | 2690608.9784 | 1117545.6161 | 2690611.5944 | 1117539.4848 | 2690613.5607 | 1117533.444 | 2690615.8309 | 1117524.6282 | 2690617.694 | 1117513.0786
37 | 2690617.694 | 1117513.0786 | 2690690.4989 | 1117470.4855
38 | 2690588.6151 | 1117487.2075 | 2690545.5521 | 1117416.7572
39 | 2690590.1012 | 1117573.684 | 2690590.7235 | 1117565.1104 | 2690589.9469 | 1117558.7171 | 2690583.9346 | 1117556.059 | 2690582.1556 | 1117555.7767 | 2690580.1077 | 1117556.4465 | 2690580.1077 | 1117556.4465
40 | 2690690.4989 | 1117470.4855 | 2690654.4591 | 1117342.807
41 | 2690538.1765 | 1117421.0228 | 2690545.5521 | 1117416.7572
42 | 2690564.2839 | 1117577.3576 | 2690567.4845 | 1117573.6014 | 2690576.7808 | 1117559.0094 | 2690578.0999 | 1117557.5282 | 2690580.1077 | 1117556.4465
43 | 2690654.4591 | 1117342.807 | 2690657.0516 | 1117333.9413 | 2690658.8372 | 1117330.1769 | 2690658.8372 | 1117330.1769
44 | 2690532.2285 | 1117424.4627 | 2690538.1765 | 1117421.0228
45 | 2690550.8832 | 1117583.1924 | 2690550.8832 | 1117583.1924 | 2690560.4792 | 1117581.079 | 2690561.7879 | 1117580.2869 | 2690564.2839 | 1117577.3576
46 | 2690550.8832 | 1117583.1924 | 2690537.6634 | 1117588.6314 | 2690533.5167 | 1117591.1097
47 | 2690678.8919 | 1117326.3209 | 2690677.4612 | 1117325.7862 | 2690673.8952 | 1117324.7211 | 2690670.2258 | 1117324.3771 | 2690666.8629 | 1117324.6937 | 2690663.5654 | 1117325.8005 | 2690660.9045 | 1117327.7063 | 2690658.8372 | 1117330.1769
48 | 2690707.9583 | 1117335.8265 | 2690702.4735 | 1117334.5325 | 2690693.2064 | 1117331.6699 | 2690678.8919 | 1117326.3209
49 | 2690691.9381 | 1117291.6157 | 2690701.2179 | 1117296.7243 | 2690701.3551 | 1117299.9394 | 2690699.6121 | 1117302.4037 | 2690699.5254 | 1117304.5815 | 2690702.1097 | 1117306.2545 | 2690702.0143 | 1117308.4989 | 2690700.084 | 1117311.6163 | 2690702.3427 | 1117314.9188 | 2690700.6574 | 1117318.1733 | 2690698.5736 | 1117319.1649 | 2690699.037 | 1117320.695 | 2690702.1843 | 1117321.8873 | 2690702.8653 | 1117324.8659 | 2690702.829 | 1117327.2891 | 2690704.5084 | 1117329.0708 | 2690707.9583 | 1117335.8265
50 | 2690533.4859 | 1117591.1281 | 2690533.5167 | 1117591.1097
51 | 2690509.345 | 1117629.7561 | 2690506.8497 | 1117638.5788 | 2690500.4312 | 1117661.5523 | 2690496.6873 | 1117675.6246
52 | 2690515.0646 | 1117599.9963 | 2690517.8393 | 1117598.7563
53 | 2690533.4859 | 1117591.1281 | 2690530.4586 | 1117592.9375 | 2690521.8919 | 1117596.9452 | 2690517.8393 | 1117598.7563
54 | 2690332.8807 | 1117773.8107 | 2690344.1319 | 1117769.5734 | 2690346.2631 | 1117769.0049 | 2690349.9179 | 1117768.4252
55 | 2690356.4553 | 1117767.0649 | 2690351.5169 | 1117768.1716 | 2690349.9179 | 1117768.4252
56 | 2690399.3674 | 1117698.1528 | 2690397.1029 | 1117700.1552 | 2690391.9405 | 1117703.658 | 2690391.3593 | 1117704.839 | 2690391.4229 | 1117706.7855 | 2690390.8184 | 1117707.9772 | 2690389.6419 | 1117708.1931 | 2690386.812 | 1117707.4727 | 2690385.0376 | 1117707.4018 | 2690382.5941 | 1117708.1991 | 2690382.2525 | 1117709.8839 | 2690382.9807 | 1117711.2623 | 2690385.8237 | 1117712.1385 | 2690386.5597 | 1117712.9945 | 2690386.4047 | 1117714.0706 | 2690385.3794 | 1117715.0114 | 2690385.3944 | 1117716.079 | 2690390.2515 | 1117725.7906 | 2690389.9703 | 1117728.0766 | 2690388.7197 | 1117730.6706 | 2690388.2698 | 1117733.9214 | 2690387.7363 | 1117735.0141 | 2690385.4016 | 1117736.2801 | 2690384.6941 | 1117737.1367 | 2690384.687 | 1117738.1261 | 2690385.596 | 1117739.2848 | 2690386.0346 | 1117740.4142 | 2690385.1543 | 1117741.9909 | 2690383.1055 | 1117742.7163 | 2690382.6603 | 1117743.588 | 2690382.8589 | 1117744.7583 | 2690386.5826 | 1117747.6601 | 2690387.9995 | 1117749.9604 | 2690388.3308 | 1117753.1005 | 2690387.3136 | 1117755.0532 | 2690378.8181 | 1117757.4168 | 2690377.5502 | 1117758.0649 | 2690374.8454 | 1117761.371 | 2690373.9017 | 1117762.024 | 2690369.9448 | 1117762.8543 | 2690367.6932 | 1117764.2438 | 2690359.657 | 1117766.3474 | 2690356.4553 | 1117767.0649
57 | 2690356.4553 | 1117767.0649 | 2690679.0459 | 1118505.9856
58 | 2690453.343 | 1117663.6355 | 2690440.4337 | 1117665.8812 | 2690428.9852 | 1117667.478 | 2690428.1318 | 1117675.0913
59 | 2690453.343 | 1117663.6355 | 2690453.3817 | 1117663.6287 | 2690467.3499 | 1117663.3705 | 2690472.4908 | 1117652.7306

## bus_geodata
| x | y | coords
0 | 2690257.8014 | 1117607.5467
1 | 2690247.0122 | 1117604.8284
2 | 2690273.7726 | 1117612.8172
3 | 2690277.8617 | 1117615.3348
4 | 2690284.882 | 1117653.2165
5 | 2690305.3122 | 1117684.6771
6 | 2690318.2408 | 1117673.3741
7 | 2690404.6835 | 1117678.751
8 | 2690417.1444 | 1117680.876
9 | 2690331.8879 | 1117656.8251
10 | 2690303.3305 | 1117605.6304
11 | 2690413.5348 | 1117690.1425
12 | 2690421.997 | 1117680.4831
13 | 2690366.7965 | 1117625.7029
14 | 2690297.3798 | 1117594.4047
15 | 2690287.4356 | 1117591.2594
16 | 2690285.2828 | 1117590.5785
17 | 2690255.6799 | 1117578.8407
18 | 2690374.7616 | 1117624.243
19 | 2690230.899 | 1117568.5877
20 | 2690243.8136 | 1117564.4442
21 | 2690384.3104 | 1117625.8222
22 | 2690447.9842 | 1117612.9785
23 | 2690473.5399 | 1117605.0501
24 | 2690476.4798 | 1117604.1912
25 | 2690471.8758 | 1117621.494
26 | 2690490.765 | 1117600.1062
27 | 2690471.8111 | 1117622.1333
28 | 2690498.9109 | 1117599.5479
29 | 2690468.0388 | 1117626.5586
30 | 2690506.1005 | 1117604.0024
31 | 2690474.0243 | 1117645.8666
32 | 2690617.694 | 1117513.0786
33 | 2690588.6151 | 1117487.2075
34 | 2690590.1012 | 1117573.684
35 | 2690690.4989 | 1117470.4855
36 | 2690545.5521 | 1117416.7572
37 | 2690580.1077 | 1117556.4465
38 | 2690654.4591 | 1117342.807
39 | 2690532.2285 | 1117424.4627
40 | 2690538.1765 | 1117421.0228
41 | 2690564.2839 | 1117577.3576
42 | 2690550.8832 | 1117583.1924
43 | 2690658.8372 | 1117330.1769
44 | 2690678.8919 | 1117326.3209
45 | 2690707.9583 | 1117335.8265
46 | 2690691.9381 | 1117291.6157
47 | 2690533.5167 | 1117591.1097
48 | 2690496.6873 | 1117675.6246
49 | 2690509.345 | 1117629.7561
50 | 2690515.0646 | 1117599.9963
51 | 2690533.4859 | 1117591.1281
52 | 2690517.8393 | 1117598.7563
53 | 2690332.8807 | 1117773.8107
54 | 2690349.9179 | 1117768.4252
55 | 2690356.4553 | 1117767.0649
56 | 2690399.3674 | 1117698.1528
57 | 2690679.0459 | 1118505.9856
58 | 2690453.343 | 1117663.6355
59 | 2690428.1318 | 1117675.0913
60 | 2690472.4908 | 1117652.7306
61 | 2690473.5399 | 1117605.0501

## line_std_types
| c_nf_per_km | r_ohm_per_km | x_ohm_per_km | max_i_ka | type | q_mm2 | alpha | voltage_rating
NAYY 4x50 SE | 210 | 0.642 | 0.083 | 0.142 | cs | 50 | 0.00403 | LV
NAYY 4x120 SE | 264 | 0.225 | 0.08 | 0.242 | cs | 120 | 0.00403 | LV
NAYY 4x150 SE | 261 | 0.208 | 0.08 | 0.27 | cs | 150 | 0.00403 | LV
NA2XS2Y 1x95 RM/25 12/20 kV | 216 | 0.313 | 0.132 | 0.252 | cs | 95 | 0.00403 | MV
NA2XS2Y 1x185 RM/25 12/20 kV | 273 | 0.161 | 0.117 | 0.362 | cs | 185 | 0.00403 | MV
NA2XS2Y 1x240 RM/25 12/20 kV | 304 | 0.122 | 0.112 | 0.421 | cs | 240 | 0.00403 | MV
NA2XS2Y 1x95 RM/25 6/10 kV | 315 | 0.313 | 0.123 | 0.249 | cs | 95 | 0.00403 | MV
NA2XS2Y 1x185 RM/25 6/10 kV | 406 | 0.161 | 0.11 | 0.358 | cs | 185 | 0.00403 | MV
NA2XS2Y 1x240 RM/25 6/10 kV | 456 | 0.122 | 0.105 | 0.416 | cs | 240 | 0.00403 | MV
NA2XS2Y 1x150 RM/25 12/20 kV | 250 | 0.206 | 0.116 | 0.319 | cs | 150 | 0.00403 | MV
NA2XS2Y 1x120 RM/25 12/20 kV | 230 | 0.253 | 0.119 | 0.283 | cs | 120 | 0.00403 | MV
NA2XS2Y 1x70 RM/25 12/20 kV | 190 | 0.443 | 0.132 | 0.22 | cs | 70 | 0.00403 | MV
NA2XS2Y 1x150 RM/25 6/10 kV | 360 | 0.206 | 0.11 | 0.315 | cs | 150 | 0.00403 | MV
NA2XS2Y 1x120 RM/25 6/10 kV | 340 | 0.253 | 0.113 | 0.28 | cs | 120 | 0.00403 | MV
NA2XS2Y 1x70 RM/25 6/10 kV | 280 | 0.443 | 0.123 | 0.217 | cs | 70 | 0.00403 | MV
N2XS(FL)2Y 1x120 RM/35 64/110 kV | 112 | 0.153 | 0.166 | 0.366 | cs | 120 | 0.00393 | HV
N2XS(FL)2Y 1x185 RM/35 64/110 kV | 125 | 0.099 | 0.156 | 0.457 | cs | 185 | 0.00393 | HV
N2XS(FL)2Y 1x240 RM/35 64/110 kV | 135 | 0.075 | 0.149 | 0.526 | cs | 240 | 0.00393 | HV
N2XS(FL)2Y 1x300 RM/35 64/110 kV | 144 | 0.06 | 0.144 | 0.588 | cs | 300 | 0.00393 | HV
15-AL1/3-ST1A 0.4 | 11 | 1.8769 | 0.35 | 0.105 | ol | 16 | 0.00403 | LV
24-AL1/4-ST1A 0.4 | 11.25 | 1.2012 | 0.335 | 0.14 | ol | 24 | 0.00403 | LV
48-AL1/8-ST1A 0.4 | 12.2 | 0.5939 | 0.3 | 0.21 | ol | 48 | 0.00403 | LV
94-AL1/15-ST1A 0.4 | 13.2 | 0.306 | 0.29 | 0.35 | ol | 94 | 0.00403 | LV
34-AL1/6-ST1A 10.0 | 9.7 | 0.8342 | 0.36 | 0.17 | ol | 34 | 0.00403 | MV
48-AL1/8-ST1A 10.0 | 10.1 | 0.5939 | 0.35 | 0.21 | ol | 48 | 0.00403 | MV
70-AL1/11-ST1A 10.0 | 10.4 | 0.4132 | 0.339 | 0.29 | ol | 70 | 0.00403 | MV
94-AL1/15-ST1A 10.0 | 10.75 | 0.306 | 0.33 | 0.35 | ol | 94 | 0.00403 | MV
122-AL1/20-ST1A 10.0 | 11.1 | 0.2376 | 0.323 | 0.41 | ol | 122 | 0.00403 | MV
149-AL1/24-ST1A 10.0 | 11.25 | 0.194 | 0.315 | 0.47 | ol | 149 | 0.00403 | MV
34-AL1/6-ST1A 20.0 | 9.15 | 0.8342 | 0.382 | 0.17 | ol | 34 | 0.00403 | MV
48-AL1/8-ST1A 20.0 | 9.5 | 0.5939 | 0.372 | 0.21 | ol | 48 | 0.00403 | MV
70-AL1/11-ST1A 20.0 | 9.7 | 0.4132 | 0.36 | 0.29 | ol | 70 | 0.00403 | MV
94-AL1/15-ST1A 20.0 | 10 | 0.306 | 0.35 | 0.35 | ol | 94 | 0.00403 | MV
122-AL1/20-ST1A 20.0 | 10.3 | 0.2376 | 0.344 | 0.41 | ol | 122 | 0.00403 | MV
149-AL1/24-ST1A 20.0 | 10.5 | 0.194 | 0.337 | 0.47 | ol | 149 | 0.00403 | MV
184-AL1/30-ST1A 20.0 | 10.75 | 0.1571 | 0.33 | 0.535 | ol | 184 | 0.00403 | MV
243-AL1/39-ST1A 20.0 | 11 | 0.1188 | 0.32 | 0.645 | ol | 243 | 0.00403 | MV
48-AL1/8-ST1A 110.0 | 8 | 0.5939 | 0.46 | 0.21 | ol | 48 | 0.00403 | HV
70-AL1/11-ST1A 110.0 | 8.4 | 0.4132 | 0.45 | 0.29 | ol | 70 | 0.00403 | HV
94-AL1/15-ST1A 110.0 | 8.65 | 0.306 | 0.44 | 0.35 | ol | 94 | 0.00403 | HV
122-AL1/20-ST1A 110.0 | 8.5 | 0.2376 | 0.43 | 0.41 | ol | 122 | 0.00403 | HV
149-AL1/24-ST1A 110.0 | 8.75 | 0.194 | 0.41 | 0.47 | ol | 149 | 0.00403 | HV
184-AL1/30-ST1A 110.0 | 8.8 | 0.1571 | 0.4 | 0.535 | ol | 184 | 0.00403 | HV
243-AL1/39-ST1A 110.0 | 9 | 0.1188 | 0.39 | 0.645 | ol | 243 | 0.00403 | HV
305-AL1/39-ST1A 110.0 | 9.2 | 0.0949 | 0.38 | 0.74 | ol | 305 | 0.00403 | HV
490-AL1/64-ST1A 110.0 | 9.75 | 0.059 | 0.37 | 0.96 | ol | 490 | 0.00403 | HV
679-AL1/86-ST1A 110.0 | 9.95 | 0.042 | 0.36 | 1.15 | ol | 679 | 0.00403 | HV
490-AL1/64-ST1A 220.0 | 10 | 0.059 | 0.285 | 0.96 | ol | 490 | 0.00403 | HV
679-AL1/86-ST1A 220.0 | 11.7 | 0.042 | 0.275 | 1.15 | ol | 679 | 0.00403 | HV
490-AL1/64-ST1A 380.0 | 11 | 0.059 | 0.253 | 0.96 | ol | 490 | 0.00403 | HV
679-AL1/86-ST1A 380.0 | 14.6 | 0.042 | 0.25 | 1.15 | ol | 679 | 0.00403 | HV

## trafo_std_types
| i0_percent | pfe_kw | vkr_percent | sn_mva | vn_lv_kv | vn_hv_kv | vk_percent | shift_degree | vector_group | tap_side | tap_neutral | tap_min | tap_max | tap_step_degree | tap_step_percent | tap_phase_shifter
160 MVA 380/110 kV | 0.06 | 60 | 0.25 | 160 | 110 | 380 | 12.2 | 0 | Yy0 | hv | 0 | -9 | 9 | 0 | 1.5 | FALSE
100 MVA 220/110 kV | 0.06 | 55 | 0.26 | 100 | 110 | 220 | 12 | 0 | Yy0 | hv | 0 | -9 | 9 | 0 | 1.5 | FALSE
63 MVA 110/20 kV | 0.04 | 22 | 0.32 | 63 | 20 | 110 | 18 | 150 | YNd5 | hv | 0 | -9 | 9 | 0 | 1.5 | FALSE
40 MVA 110/20 kV | 0.05 | 18 | 0.34 | 40 | 20 | 110 | 16.2 | 150 | YNd5 | hv | 0 | -9 | 9 | 0 | 1.5 | FALSE
25 MVA 110/20 kV | 0.07 | 14 | 0.41 | 25 | 20 | 110 | 12 | 150 | YNd5 | hv | 0 | -9 | 9 | 0 | 1.5 | FALSE
63 MVA 110/10 kV | 0.04 | 22 | 0.32 | 63 | 10 | 110 | 18 | 150 | YNd5 | hv | 0 | -9 | 9 | 0 | 1.5 | FALSE
40 MVA 110/10 kV | 0.05 | 18 | 0.34 | 40 | 10 | 110 | 16.2 | 150 | YNd5 | hv | 0 | -9 | 9 | 0 | 1.5 | FALSE
25 MVA 110/10 kV | 0.07 | 14 | 0.41 | 25 | 10 | 110 | 12 | 150 | YNd5 | hv | 0 | -9 | 9 | 0 | 1.5 | FALSE
0.25 MVA 20/0.4 kV | 0.32 | 0.8 | 1.44 | 0.25 | 0.4 | 20 | 6 | 150 | Yzn5 | hv | 0 | -2 | 2 | 0 | 2.5 | FALSE
0.4 MVA 20/0.4 kV | 0.3375 | 1.35 | 1.425 | 0.4 | 0.4 | 20 | 6 | 150 | Dyn5 | hv | 0 | -2 | 2 | 0 | 2.5 | FALSE
0.63 MVA 20/0.4 kV | 0.2619 | 1.65 | 1.206 | 0.63 | 0.4 | 20 | 6 | 150 | Dyn5 | hv | 0 | -2 | 2 | 0 | 2.5 | FALSE
0.25 MVA 10/0.4 kV | 0.24 | 0.6 | 1.2 | 0.25 | 0.4 | 10 | 4 | 150 | Dyn5 | hv | 0 | -2 | 2 | 0 | 2.5 | FALSE
0.4 MVA 10/0.4 kV | 0.2375 | 0.95 | 1.325 | 0.4 | 0.4 | 10 | 4 | 150 | Dyn5 | hv | 0 | -2 | 2 | 0 | 2.5 | FALSE
0.63 MVA 10/0.4 kV | 0.1873 | 1.18 | 1.0794 | 0.63 | 0.4 | 10 | 4 | 150 | Dyn5 | hv | 0 | -2 | 2 | 0 | 2.5 | FALSE

## trafo3w_std_types
| sn_hv_mva | sn_mv_mva | sn_lv_mva | vn_hv_kv | vn_mv_kv | vn_lv_kv | vk_hv_percent | vk_mv_percent | vk_lv_percent | vkr_hv_percent | vkr_mv_percent | vkr_lv_percent | pfe_kw | i0_percent | shift_mv_degree | shift_lv_degree | vector_group | tap_side | tap_neutral | tap_min | tap_max | tap_step_percent
63/25/38 MVA 110/20/10 kV | 63 | 25 | 38 | 110 | 20 | 10 | 10.4 | 10.4 | 10.4 | 0.28 | 0.32 | 0.35 | 35 | 0.89 | 0 | 0 | YN0yn0yn0 | hv | 0 | -10 | 10 | 1.2
63/25/38 MVA 110/10/10 kV | 63 | 25 | 38 | 110 | 10 | 10 | 10.4 | 10.4 | 10.4 | 0.28 | 0.32 | 0.35 | 35 | 0.89 | 0 | 0 | YN0yn0yn0 | hv | 0 | -10 | 10 | 1.2

## fuse_std_types
| fuse_type | i_rated_a | t_avg | t_min | t_total | x_avg | x_min | x_total
HV 100A | HV 100A | 100 | 0 | [10.0, 3.64, 0.854, 0.281, 0.1, 0.0531, 0.022, 0.01] | [10.0, 4.267, 1.21, 0.403, 0.1, 0.058, 0.022, 0.01] | 0 | [300.0, 350.0, 450.0, 550.0, 700.0, 850.0, 1200.0, 1752.0] | [600.0, 700.0, 900.0, 1150.0, 1665.0, 2000.0, 3000.0, 4313.0]
HV 10A | HV 10A | 10 | 0 | [10.0, 1675.0, 0.344, 0.156, 0.1, 0.0417, 0.0171, 0.01] | [10.0, 1.3, 0.3, 0.155, 0.1, 0.0555, 0.023, 0.01] | 0 | [30.0, 32.0, 35.0, 37.0, 39.0, 50.0, 70.0, 88.0] | [60.0, 70.0, 80.0, 87.0, 94.0, 110.0, 150.0, 216.0]
HV 125A | HV 125A | 125 | 0 | [10.0, 1.82, 0.344, 0.1, 0.0467, 0.0269, 0.01] | [10.0, 2.478, 0.426, 0.1, 0.0427, 0.0211, 0.01] | 0 | [375.0, 500.0, 700.0, 925.0, 1200.0, 1500.0, 2341.0] | [750.0, 1000.0, 1500.0, 2200.0, 3000.0, 4000.0, 5765.0]
HV 160A | HV 160A | 160 | 0 | [10.0, 4.15, 1.03, 0.198, 0.1, 0.051, 0.0172, 0.01] | [10.0, 2.3, 0.734, 0.274, 0.1, 0.046, 0.0177, 0.01] | 0 | [480.0, 550.0, 700.0, 1000.0, 1260.0, 1600.0, 2500.0, 3227.0] | [960.0, 1300.0, 1700.0, 2200.0, 2996.0, 4000.0, 6000.0, 7946.0]
HV 16A | HV 16A | 16 | 0 | [10.0, 0.352, 0.164, 0.1, 0.0649, 0.0342, 0.01] | [10.0, 2.34, 0.722, 0.181, 0.1, 0.055, 0.0296, 0.01] | 0 | [48.0, 60.0, 65.0, 71.0, 80.0, 100.0, 162.0] | [96.0, 110.0, 125.0, 150.0, 168.0, 200.0, 250.0, 398.0]
HV 200A | HV 200A | 200 | 0 | [10.0, 4.267, 1.21, 0.403, 0.1, 0.058, 0.022, 0.01] | [10.0, 3.73, 1.654, 0.328, 0.1, 0.0531, 0.019, 0.01] | 0 | [600.0, 700.0, 900.0, 1150.0, 1665.0, 2000.0, 3000.0, 4313.0] | [1200.0, 1500.0, 1800.0, 2700.0, 3960.0, 5000.0, 7500.0, 10620.0]
HV 20A | HV 20A | 20 | 0 | [10.0, 1.3, 0.3, 0.155, 0.1, 0.0555, 0.023, 0.01] | [10.0, 1.3, 0.161, 0.1, 0.0611, 0.0399, 0.0141, 0.01] | 0 | [60.0, 70.0, 80.0, 87.0, 94.0, 110.0, 150.0, 216.0] | [120.0, 150.0, 200.0, 223.0, 260.0, 300.0, 450.0, 532.0]
HV 25A | HV 25A | 25 | 0 | [10.0, 2.512, 0.833, 0.299, 0.1, 0.0372, 0.0223, 0.01] | [10.0, 3.125, 0.597, 0.198, 0.1, 0.0378, 0.022, 0.01] | 0 | [75.0, 82.0, 90.0, 100.0, 124.0, 170.0, 200.0, 289.0] | [150.0, 170.0, 210.0, 250.0, 294.0, 400.0, 500.0, 711.0]
HV 31.5A | HV 31.5A | 31.5 | 0 | [10.0, 2.34, 0.722, 0.181, 0.1, 0.055, 0.0296, 0.01] | [10.0, 2.84, 0.368, 0.164, 0.1, 0.0621, 0.0378, 0.0195, 0.01] | 0 | [95.0, 110.0, 125.0, 150.0, 165.0, 200.0, 250.0, 390.0] | [189.0, 220.0, 300.0, 350.0, 393.0, 450.0, 530.0, 700.0, 960.0]
HV 40A | HV 40A | 40 | 0 | [10.0, 1.3, 0.161, 0.1, 0.0611, 0.0399, 0.0141, 0.01] | [10.0, 2.05, 0.369, 0.198, 0.1, 0.051, 0.0298, 0.01] | 0 | [120.0, 150.0, 200.0, 223.0, 260.0, 300.0, 450.0, 532.0] | [240.0, 300.0, 400.0, 450.0, 530.0, 650.0, 800.0, 1311.0]
HV 50A | HV 50A | 50 | 0 | [10.0, 3.215, 0.597, 0.198, 0.1, 0.0378, 0.022, 0.01] | [10.0, 3.64, 0.854, 0.281, 0.1, 0.0531, 0.022, 0.01] | 0 | [150.0, 170.0, 210.0, 250.0, 294.0, 400.0, 500.0, 711.0] | [300.0, 350.0, 450.0, 550.0, 700.0, 850.0, 1200.0, 1752.0]
HV 6.3A | HV 6.3A | 6.3 | 0 | [10.0, 1.39, 0.344, 0.168, 0.1, 0.056, 0.0263, 0.01] | [10.0, 1.711, 0.516, 0.198, 0.1, 0.0634, 0.0303, 0.01] | 0 | [19.0, 19.5, 20.4, 20.8, 22.0, 25.0, 32.0, 48.0] | [38.0, 40.0, 43.0, 48.0, 53.0, 60.0, 75.0, 118.0]
HV 63A | HV 63A | 63 | 0 | [10.0, 2.84, 0.368, 0.164, 0.1, 0.0621, 0.0378, 0.0195, 0.01] | [10.0, 1.82, 0.344, 0.1, 0.0467, 0.0269, 0.01] | 0 | [189.0, 220.0, 300.0, 350.0, 393.0, 450.0, 530.0, 700.0, 961.0] | [378.0, 500.0, 700.0, 934.0, 1200.0, 1500.0, 2366.0]
HV 80A | HV 80A | 80 | 0 | [10.0, 2.05, 0.369, 0.198, 0.1, 0.051, 0.0298, 0.01] | [10.0, 4.15, 1.03, 0.198, 0.1, 0.051, 0.0172, 0.01] | 0 | [240.0, 300.0, 400.0, 450.0, 530.0, 650.0, 800.0, 1311.0] | [480.0, 550.0, 700.0, 1000.0, 1260.0, 1600.0, 2500.0, 3227.0]
Siemens NH-1-100 | Siemens NH-1-100 | 100 | [5400.0, 2000.0, 400.0, 20.0, 1.0, 0.2, 0.012, 0.004] | 0 | 0 | [150.0, 190.0, 250.0, 430.0, 900.0, 1250.0, 2700.0, 3600.0] | 0 | 0
Siemens NH-1-125 | Siemens NH-1-125 | 125 | [4800.0, 120.0, 7.0, 0.1, 0.004] | 0 | 0 | [180.0, 400.0, 740.0, 2000.0, 4250.0] | 0 | 0
Siemens NH-1-16 | Siemens NH-1-16 | 16 | [4000.0, 400.0, 2.0, 0.1, 0.04, 0.01] | 0 | 0 | [26.0, 35.0, 75.0, 150.0, 200.0, 300.0] | 0 | 0
Siemens NH-1-160 | Siemens NH-1-160 | 160 | [4800.0, 120.0, 7.0, 0.1, 0.004] | 0 | 0 | [210.0, 500.0, 900.0, 2300.0, 5000.0] | 0 | 0
Siemens NH-1-25 | Siemens NH-1-25 | 25 | [4000.0, 1000.0, 10.0, 0.2, 0.02, 0.01] | 0 | 0 | [40.0, 50.0, 100.0, 210.0, 400.0, 500.0] | 0 | 0
Siemens NH-1-50 | Siemens NH-1-50 | 50 | [4000.0, 40.0, 4.0, 1.0, 0.02, 0.01] | 0 | 0 | [86.0, 200.0, 300.0, 400.0, 1000.0, 1280.0] | 0 | 0
Siemens NH-1-63 | Siemens NH-1-63 | 63 | [4000.0, 100.0, 10.0, 2.0, 0.04, 0.01] | 0 | 0 | [100.0, 200.0, 300.0, 400.0, 1000.0, 1500.0] | 0 | 0
Siemens NH-1-80 | Siemens NH-1-80 | 80 | [4800.0, 120.0, 7.0, 0.1, 0.01] | 0 | 0 | [150.58, 250.0, 450.0, 1150.0, 2470.0] | 0 | 0
Siemens NH-2-1000 | Siemens NH-2-1000 | 1000 | [4800.0, 120.0, 7.0, 0.1, 0.004] | 0 | 0 | [1900.0, 3500.0, 8400.0, 24000.0, 52000.0] | 0 | 0
Siemens NH-2-200 | Siemens NH-2-200 | 200 | [4800.0, 120.0, 7.0, 0.1, 0.004] | 0 | 0 | [280.0, 650.0, 1200.0, 3000.0, 7000.0] | 0 | 0
Siemens NH-2-224 | Siemens NH-2-224 | 224 | [4800.0, 120.0, 7.0, 0.2, 0.04, 0.004] | 0 | 0 | [400.0, 750.0, 1453.0, 3025.0, 4315.0, 7600.0] | 0 | 0
Siemens NH-2-250 | Siemens NH-2-250 | 250 | [4800.0, 120.0, 7.0, 0.1, 0.004] | 0 | 0 | [450.0, 800.0, 1650.0, 4000.0, 8500.0] | 0 | 0
Siemens NH-2-315 | Siemens NH-2-315 | 315 | [4800.0, 120.0, 7.0, 0.1, 0.004] | 0 | 0 | [550.0, 920.0, 1900.0, 5000.0, 11000.0] | 0 | 0
Siemens NH-2-355 | Siemens NH-2-355 | 355 | [4800.0, 120.0, 6.0, 0.1, 0.004] | 0 | 0 | [650.0, 1116.27, 2350.0, 5840.0, 12790.0] | 0 | 0
Siemens NH-2-400 | Siemens NH-2-400 | 400 | [4800.0, 120.0, 7.0, 0.1, 0.004] | 0 | 0 | [720.0, 1350.0, 2800.0, 6500.0, 15000.0] | 0 | 0
Siemens NH-2-425 | Siemens NH-2-425 | 425 | [4800.0, 120.0, 7.0, 0.1, 0.004] | 0 | 0 | [850.0, 1500.0, 3050.0, 7500.0, 16500.0] | 0 | 0
Siemens NH-2-630 | Siemens NH-2-630 | 630 | [4800.0, 120.0, 7.0, 0.1, 0.004] | 0 | 0 | [1200.0, 2000.0, 4800.0, 12000.0, 26000.0] | 0 | 0

## dtypes
| element | column | dtype
0 | bus | name | object
1 | bus | vn_kv | float64
2 | bus | type | object
3 | bus | zone | object
4 | bus | in_service | bool
5 | load | name | object
6 | load | bus | uint32
7 | load | p_mw | float64
8 | load | q_mvar | float64
9 | load | const_z_percent | float64
10 | load | const_i_percent | float64
11 | load | sn_mva | float64
12 | load | scaling | float64
13 | load | in_service | bool
14 | load | type | object
15 | ext_grid | name | object
16 | ext_grid | bus | uint32
17 | ext_grid | vm_pu | float64
18 | ext_grid | va_degree | float64
19 | ext_grid | slack_weight | float64
20 | ext_grid | in_service | bool
21 | line | name | object
22 | line | std_type | object
23 | line | from_bus | uint32
24 | line | to_bus | uint32
25 | line | length_km | float64
26 | line | r_ohm_per_km | float64
27 | line | x_ohm_per_km | float64
28 | line | c_nf_per_km | float64
29 | line | g_us_per_km | float64
30 | line | max_i_ka | float64
31 | line | df | float64
32 | line | parallel | uint32
33 | line | type | object
34 | line | in_service | bool
35 | trafo | name | object
36 | trafo | std_type | object
37 | trafo | hv_bus | uint32
38 | trafo | lv_bus | uint32
39 | trafo | sn_mva | float64
40 | trafo | vn_hv_kv | float64
41 | trafo | vn_lv_kv | float64
42 | trafo | vk_percent | float64
43 | trafo | vkr_percent | float64
44 | trafo | pfe_kw | float64
45 | trafo | i0_percent | float64
46 | trafo | shift_degree | float64
47 | trafo | tap_side | object
48 | trafo | tap_neutral | int32
49 | trafo | tap_min | int32
50 | trafo | tap_max | int32
51 | trafo | tap_step_percent | float64
52 | trafo | tap_step_degree | float64
53 | trafo | tap_pos | int32
54 | trafo | tap_phase_shifter | bool
55 | trafo | parallel | uint32
56 | trafo | df | float64
57 | trafo | in_service | bool
58 | line_geodata | coords | object
59 | bus_geodata | x | float64
60 | bus_geodata | y | float64
61 | bus_geodata | coords | object

## parameters
| version | format_version | converged | OPF_converged | name | f_hz | sn_mva
0 | 2.14.6 | 2.14.0 | FALSE | FALSE |  | 50 | 1