## bus
| name | vn_kv | type | zone | in_service
0 | bus_LV_5136-11_0_4_node_0 | 0.4 | n |  | TRUE
1 | bus_LV_5136-11_0_4_node_1 | 0.4 | n |  | TRUE
2 | bus_LV_5136-11_0_4_node_2 | 0.4 | n |  | TRUE
3 | bus_LV_5136-11_0_4_node_3 | 0.4 | n |  | TRUE
4 | bus_LV_5136-11_0_4_node_4 | 0.4 | n |  | TRUE
5 | bus_LV_5136-11_0_4_node_5 | 0.4 | n |  | TRUE
6 | bus_LV_5136-11_0_4_node_6 | 0.4 | n |  | TRUE
7 | bus_LV_5136-11_0_4_node_7 | 0.4 | n |  | TRUE
8 | bus_LV_5136-11_0_4_node_8 | 0.4 | n |  | TRUE
9 | bus_LV_5136-11_0_4_node_9 | 0.4 | n |  | TRUE
10 | bus_LV_5136-11_0_4_node_52 | 0.4 | n |  | TRUE
11 | bus_LV_5136-11_0_4_node_10 | 0.4 | n |  | TRUE
12 | bus_LV_5136-11_0_4_node_54 | 0.4 | n |  | TRUE
13 | bus_LV_5136-11_0_4_node_53 | 0.4 | n |  | TRUE
14 | bus_LV_5136-11_0_4_node_12 | 0.4 | n |  | TRUE
15 | bus_LV_5136-11_0_4_node_51 | 0.4 | n |  | TRUE
16 | bus_LV_5136-11_0_4_node_50 | 0.4 | n |  | TRUE
17 | bus_LV_5136-11_0_4_node_13 | 0.4 | n |  | TRUE
18 | bus_LV_5136-11_0_4_node_14 | 0.4 | n |  | TRUE
19 | bus_LV_5136-11_0_4_node_15 | 0.4 | n |  | TRUE
20 | bus_LV_5136-11_0_4_node_16 | 0.4 | n |  | TRUE
21 | bus_LV_5136-11_0_4_node_17 | 0.4 | n |  | TRUE
22 | bus_LV_5136-11_0_4_node_18 | 0.4 | n |  | TRUE
23 | bus_LV_5136-11_0_4_node_19 | 0.4 | n |  | TRUE
24 | bus_LV_5136-11_0_4_node_20 | 0.4 | n |  | TRUE
25 | bus_LV_5136-11_0_4_node_33 | 0.4 | n |  | TRUE
26 | bus_LV_5136-11_0_4_node_21 | 0.4 | n |  | TRUE
27 | bus_LV_5136-11_0_4_node_32 | 0.4 | n |  | TRUE
28 | bus_LV_5136-11_0_4_node_22 | 0.4 | n |  | TRUE
29 | bus_LV_5136-11_0_4_node_23 | 0.4 | n |  | TRUE
30 | bus_LV_5136-11_0_4_node_37 | 0.4 | n |  | TRUE
31 | bus_LV_5136-11_0_4_node_34 | 0.4 | n |  | TRUE
32 | bus_LV_5136-11_0_4_node_38 | 0.4 | n |  | TRUE
33 | bus_LV_5136-11_0_4_node_39 | 0.4 | n |  | TRUE
34 | bus_LV_5136-11_0_4_node_24 | 0.4 | n |  | TRUE
35 | bus_LV_5136-11_0_4_node_25 | 0.4 | n |  | TRUE
36 | bus_LV_5136-11_0_4_node_55 | 0.4 | n |  | TRUE
37 | bus_LV_5136-11_0_4_node_26 | 0.4 | n |  | TRUE
38 | bus_LV_5136-11_0_4_node_36 | 0.4 | n |  | TRUE
39 | bus_LV_5136-11_0_4_node_27 | 0.4 | n |  | TRUE
40 | bus_LV_5136-11_0_4_node_28 | 0.4 | n |  | TRUE
41 | bus_LV_5136-11_0_4_node_29 | 0.4 | n |  | TRUE
42 | bus_LV_5136-11_0_4_node_30 | 0.4 | n |  | TRUE
43 | bus_LV_5136-11_0_4_node_31 | 0.4 | n |  | TRUE
44 | bus_LV_5136-11_0_4_node_35 | 0.4 | n |  | TRUE
45 | bus_LV_5136-11_0_4_node_56 | 0.4 | n |  | TRUE
46 | bus_LV_5136-11_0_4_node_57 | 0.4 | n |  | TRUE
47 | bus_LV_5136-11_0_4_node_40 | 0.4 | n |  | TRUE
48 | bus_LV_5136-11_0_4_node_41 | 0.4 | n |  | TRUE
49 | bus_LV_5136-11_0_4_node_42 | 0.4 | n |  | TRUE
50 | bus_LV_5136-11_0_4_node_43 | 0.4 | n |  | TRUE
51 | bus_LV_5136-11_0_4_node_64 | 0.4 | n |  | TRUE
52 | bus_LV_5136-11_0_4_node_49 | 0.4 | n |  | TRUE
53 | bus_LV_5136-11_0_4_node_44 | 0.4 | n |  | TRUE
54 | bus_LV_5136-11_0_4_node_45 | 0.4 | n |  | TRUE
55 | bus_LV_5136-11_0_4_node_46 | 0.4 | n |  | TRUE
56 | bus_LV_5136-11_0_4_node_47 | 0.4 | n |  | TRUE
57 | bus_LV_5136-11_0_4_node_48 | 0.4 | n |  | TRUE
58 | bus_LV_5136-11_0_4_node_62 | 0.4 | n |  | TRUE
59 | bus_LV_5136-11_0_4_node_60 | 0.4 | n |  | TRUE
60 | bus_LV_5136-11_0_4_node_58 | 0.4 | n |  | TRUE
61 | bus_LV_5136-11_0_4_node_59 | 0.4 | n |  | TRUE
62 | bus_LV_5136-11_0_4_node_61 | 0.4 | n |  | TRUE
63 | bus_LV_5136-11_0_4_node_63 | 0.4 | n |  | TRUE
64 | bus_MV_65_1_node_155 | 20 | n |  | TRUE

## load
| name | bus | p_mw | q_mvar | const_z_percent | const_i_percent | sn_mva | scaling | in_service | type
0 | LV_5136-11_0_4_load_0 | 0 | 0.0056866 | 0.0014252 | 0 | 0 |  | 1 | TRUE | wye
1 | LV_5136-11_0_4_load_1 | 1 | 0.0031648 | 0.00079318 | 0 | 0 |  | 1 | TRUE | wye
2 | LV_5136-11_0_4_load_3 | 3 | 0.0063713 | 0.0015968 | 0 | 0 |  | 1 | TRUE | wye
3 | LV_5136-11_0_4_load_4 | 4 | 0.0031129 | 0.00078016 | 0 | 0 |  | 1 | TRUE | wye
4 | LV_5136-11_0_4_load_5 | 5 | 0.0097787 | 0.0024508 | 0 | 0 |  | 1 | TRUE | wye
5 | LV_5136-11_0_4_load_7 | 7 | 0.0034799 | 0.00087215 | 0 | 0 |  | 1 | TRUE | wye
6 | LV_5136-11_0_4_load_8 | 8 | 0.0007034 | 0.00017629 | 0 | 0 |  | 1 | TRUE | wye
7 | LV_5136-11_0_4_load_9 | 9 | 0.0042529 | 0.0010659 | 0 | 0 |  | 1 | TRUE | wye
8 | LV_5136-11_0_4_load_52 | 10 | 0.011677 | 0.0029264 | 0 | 0 |  | 1 | TRUE | wye
9 | LV_5136-11_0_4_load_10 | 11 | 0.0034663 | 0.00086875 | 0 | 0 |  | 1 | TRUE | wye
10 | LV_5136-11_0_4_load_54 | 12 | 0.00059046 | 0.00014798 | 0 | 0 |  | 1 | TRUE | wye
11 | LV_5136-11_0_4_load_53 | 13 | 0.0010757 | 0.00026959 | 0 | 0 |  | 1 | TRUE | wye
12 | LV_5136-11_0_4_load_12 | 14 | 0.0015047 | 0.0003771 | 0 | 0 |  | 1 | TRUE | wye
13 | LV_5136-11_0_4_load_50 | 16 | 0.022704 | 0.0056902 | 0 | 0 |  | 1 | TRUE | wye
14 | LV_5136-11_0_4_load_13 | 17 | 0.0062425 | 0.0015645 | 0 | 0 |  | 1 | TRUE | wye
15 | LV_5136-11_0_4_load_14 | 18 | 0.0018369 | 0.00046038 | 0 | 0 |  | 1 | TRUE | wye
16 | LV_5136-11_0_4_load_15 | 19 | 0.0021779 | 0.00054584 | 0 | 0 |  | 1 | TRUE | wye
17 | LV_5136-11_0_4_load_16 | 20 | 0.0048279 | 0.00121 | 0 | 0 |  | 1 | TRUE | wye
18 | LV_5136-11_0_4_load_17 | 21 | 0.0029385 | 0.00073646 | 0 | 0 |  | 1 | TRUE | wye
19 | LV_5136-11_0_4_load_18 | 22 | 0.0027879 | 0.0006987 | 0 | 0 |  | 1 | TRUE | wye
20 | LV_5136-11_0_4_load_19 | 23 | 0.0011884 | 0.00029785 | 0 | 0 |  | 1 | TRUE | wye
21 | LV_5136-11_0_4_load_20 | 24 | 0.0047028 | 0.0011786 | 0 | 0 |  | 1 | TRUE | wye
22 | LV_5136-11_0_4_load_33 | 25 | 0.0019824 | 0.00049685 | 0 | 0 |  | 1 | TRUE | wye
23 | LV_5136-11_0_4_load_21 | 26 | 0.0032002 | 0.00080204 | 0 | 0 |  | 1 | TRUE | wye
24 | LV_5136-11_0_4_load_32 | 27 | 0.0010342 | 0.00025919 | 0 | 0 |  | 1 | TRUE | wye
25 | LV_5136-11_0_4_load_22 | 28 | 0.0062682 | 0.001571 | 0 | 0 |  | 1 | TRUE | wye
26 | LV_5136-11_0_4_load_34 | 31 | 0.0023628 | 0.00059218 | 0 | 0 |  | 1 | TRUE | wye
27 | LV_5136-11_0_4_load_38 | 32 | 0.002438 | 0.00061101 | 0 | 0 |  | 1 | TRUE | wye
28 | LV_5136-11_0_4_load_39 | 33 | 0.0014014 | 0.00035122 | 0 | 0 |  | 1 | TRUE | wye
29 | LV_5136-11_0_4_load_24 | 34 | 0.00099142 | 0.00024847 | 0 | 0 |  | 1 | TRUE | wye
30 | LV_5136-11_0_4_load_25 | 35 | 0.0014364 | 0.00035998 | 0 | 0 |  | 1 | TRUE | wye
31 | LV_5136-11_0_4_load_55 | 36 | 0.0016367 | 0.00041019 | 0 | 0 |  | 1 | TRUE | wye
32 | LV_5136-11_0_4_load_26 | 37 | 0.003268 | 0.00081904 | 0 | 0 |  | 1 | TRUE | wye
33 | LV_5136-11_0_4_load_36 | 38 | 0.00094721 | 0.00023739 | 0 | 0 |  | 1 | TRUE | wye
34 | LV_5136-11_0_4_load_27 | 39 | 0.0012185 | 0.00030538 | 0 | 0 |  | 1 | TRUE | wye
35 | LV_5136-11_0_4_load_28 | 40 | 0.0012772 | 0.00032011 | 0 | 0 |  | 1 | TRUE | wye
36 | LV_5136-11_0_4_load_29 | 41 | 0.0010219 | 0.00025611 | 0 | 0 |  | 1 | TRUE | wye
37 | LV_5136-11_0_4_load_30 | 42 | 0.0012164 | 0.00030487 | 0 | 0 |  | 1 | TRUE | wye
38 | LV_5136-11_0_4_load_31 | 43 | 0.0020536 | 0.00051469 | 0 | 0 |  | 1 | TRUE | wye
39 | LV_5136-11_0_4_load_35 | 44 | 0.0014637 | 0.00036685 | 0 | 0 |  | 1 | TRUE | wye
40 | LV_5136-11_0_4_load_56 | 45 | 0.0016766 | 0.00042019 | 0 | 0 |  | 1 | TRUE | wye
41 | LV_5136-11_0_4_load_57 | 46 | 0.0014238 | 0.00035684 | 0 | 0 |  | 1 | TRUE | wye
42 | LV_5136-11_0_4_load_40 | 47 | 0.0030037 | 0.0007528 | 0 | 0 |  | 1 | TRUE | wye
43 | LV_5136-11_0_4_load_41 | 48 | 0.0047258 | 0.0011844 | 0 | 0 |  | 1 | TRUE | wye
44 | LV_5136-11_0_4_load_42 | 49 | 0.0020608 | 0.00051649 | 0 | 0 |  | 1 | TRUE | wye
45 | LV_5136-11_0_4_load_43 | 50 | 0.0026397 | 0.00066156 | 0 | 0 |  | 1 | TRUE | wye
46 | LV_5136-11_0_4_load_64 | 51 | 0.0012138 | 0.00030421 | 0 | 0 |  | 1 | TRUE | wye
47 | LV_5136-11_0_4_load_49 | 52 | 0.0028393 | 0.0007116 | 0 | 0 |  | 1 | TRUE | wye
48 | LV_5136-11_0_4_load_44 | 53 | 0.0098534 | 0.0024695 | 0 | 0 |  | 1 | TRUE | wye
49 | LV_5136-11_0_4_load_45 | 54 | 0.0016293 | 0.00040834 | 0 | 0 |  | 1 | TRUE | wye
50 | LV_5136-11_0_4_load_46 | 55 | 0.0020172 | 0.00050556 | 0 | 0 |  | 1 | TRUE | wye
51 | LV_5136-11_0_4_load_47 | 56 | 0.0011797 | 0.00029566 | 0 | 0 |  | 1 | TRUE | wye
52 | LV_5136-11_0_4_load_48 | 57 | 0.001255 | 0.00031454 | 0 | 0 |  | 1 | TRUE | wye
53 | LV_5136-11_0_4_load_62 | 58 | 0.0022994 | 0.00057628 | 0 | 0 |  | 1 | TRUE | wye
54 | LV_5136-11_0_4_load_60 | 59 | 0.0021994 | 0.00055123 | 0 | 0 |  | 1 | TRUE | wye
55 | LV_5136-11_0_4_load_58 | 60 | 0.0021052 | 0.00052762 | 0 | 0 |  | 1 | TRUE | wye
56 | LV_5136-11_0_4_load_61 | 62 | 0.0015955 | 0.00039987 | 0 | 0 |  | 1 | TRUE | wye
57 | LV_5136-11_0_4_load_63 | 63 | 0.0071154 | 0.0017833 | 0 | 0 |  | 1 | TRUE | wye

## ext_grid
| name | bus | vm_pu | va_degree | slack_weight | in_service
0 |  | 32 | 1 | 0 | 1 | TRUE

## line
| name | std_type | from_bus | to_bus | length_km | r_ohm_per_km | x_ohm_per_km | c_nf_per_km | g_us_per_km | max_i_ka | df | parallel | type | in_service
0 | LV_5136-11_0_4_line_0 | NAYY 4x150 SE | 0 | 1 | 0.0059023 | 0.208 | 0.08 | 261 | 0 | 0.27 | 1 | 1 | cs | TRUE
1 | LV_5136-11_0_4_line_1 | NAYY 4x150 SE | 0 | 2 | 0.019023 | 0.208 | 0.08 | 261 | 0 | 0.27 | 1 | 1 | cs | TRUE
2 | LV_5136-11_0_4_line_2 | NAYY 4x150 SE | 1 | 3 | 0.023118 | 0.208 | 0.08 | 261 | 0 | 0.27 | 1 | 1 | cs | TRUE
3 | LV_5136-11_0_4_line_3 | NAYY 4x150 SE | 2 | 4 | 0.032922 | 0.208 | 0.08 | 261 | 0 | 0.27 | 1 | 1 | cs | TRUE
4 | LV_5136-11_0_4_line_4 | NAYY 4x150 SE | 2 | 5 | 0.017638 | 0.208 | 0.08 | 261 | 0 | 0.27 | 1 | 1 | cs | TRUE
5 | LV_5136-11_0_4_line_5 | NAYY 4x150 SE | 3 | 6 | 0.032556 | 0.208 | 0.08 | 261 | 0 | 0.27 | 1 | 1 | cs | TRUE
6 | LV_5136-11_0_4_line_6 | NAYY 4x150 SE | 4 | 7 | 0.023509 | 0.208 | 0.08 | 261 | 0 | 0.27 | 1 | 1 | cs | TRUE
7 | LV_5136-11_0_4_line_7 | NAYY 4x150 SE | 5 | 8 | 0.023033 | 0.208 | 0.08 | 261 | 0 | 0.27 | 1 | 1 | cs | TRUE
8 | LV_5136-11_0_4_line_8 | NAYY 4x150 SE | 6 | 9 | 0.046903 | 0.208 | 0.08 | 261 | 0 | 0.27 | 1 | 1 | cs | TRUE
9 | LV_5136-11_0_4_line_9 | NAYY 4x150 SE | 8 | 10 | 0.05539 | 0.208 | 0.08 | 261 | 0 | 0.27 | 1 | 1 | cs | TRUE
10 | LV_5136-11_0_4_line_10 | NAYY 4x150 SE | 9 | 11 | 0.054552 | 0.208 | 0.08 | 261 | 0 | 0.27 | 1 | 1 | cs | TRUE
11 | LV_5136-11_0_4_line_11 | NAYY 4x150 SE | 9 | 12 | 0.35083 | 0.208 | 0.08 | 261 | 0 | 0.27 | 1 | 1 | cs | TRUE
12 | LV_5136-11_0_4_line_12 | NAYY 4x150 SE | 10 | 13 | 0.0063679 | 0.208 | 0.08 | 261 | 0 | 0.27 | 1 | 1 | cs | TRUE
13 | LV_5136-11_0_4_line_13 | NAYY 4x150 SE | 13 | 33 | 0.021624 | 0.208 | 0.08 | 261 | 0 | 0.27 | 1 | 1 | cs | TRUE
14 | LV_5136-11_0_4_line_14 | NAYY 4x150 SE | 14 | 15 | 0.019563 | 0.208 | 0.08 | 261 | 0 | 0.27 | 1 | 1 | cs | TRUE
15 | LV_5136-11_0_4_line_15 | NAYY 4x150 SE | 15 | 16 | 0.025028 | 0.208 | 0.08 | 261 | 0 | 0.27 | 1 | 1 | cs | TRUE
16 | LV_5136-11_0_4_line_16 | NAYY 4x150 SE | 16 | 44 | 0.033978 | 0.208 | 0.08 | 261 | 0 | 0.27 | 1 | 1 | cs | TRUE
17 | LV_5136-11_0_4_line_17 | NAYY 4x150 SE | 17 | 18 | 0.030901 | 0.208 | 0.08 | 261 | 0 | 0.27 | 1 | 3 | cs | TRUE
18 | LV_5136-11_0_4_line_18 | NAYY 4x150 SE | 17 | 19 | 0.024808 | 0.208 | 0.08 | 261 | 0 | 0.27 | 1 | 3 | cs | TRUE
19 | LV_5136-11_0_4_line_19 | NAYY 4x150 SE | 18 | 20 | 0.016007 | 0.208 | 0.08 | 261 | 0 | 0.27 | 1 | 3 | cs | TRUE
20 | LV_5136-11_0_4_line_20 | NAYY 4x150 SE | 19 | 21 | 0.0036241 | 0.208 | 0.08 | 261 | 0 | 0.27 | 1 | 3 | cs | TRUE
21 | LV_5136-11_0_4_line_21 | NAYY 4x150 SE | 20 | 22 | 0.0047651 | 0.208 | 0.08 | 261 | 0 | 0.27 | 1 | 3 | cs | TRUE
22 | LV_5136-11_0_4_line_22 | NAYY 4x150 SE | 21 | 23 | 0.00093559 | 0.208 | 0.08 | 261 | 0 | 0.27 | 1 | 3 | cs | TRUE
23 | LV_5136-11_0_4_line_23 | NAYY 4x150 SE | 22 | 24 | 0.0027259 | 0.208 | 0.08 | 261 | 0 | 0.27 | 1 | 3 | cs | TRUE
24 | LV_5136-11_0_4_line_24 | NAYY 4x150 SE | 23 | 25 | 0.0025361 | 0.208 | 0.08 | 261 | 0 | 0.27 | 1 | 3 | cs | TRUE
25 | LV_5136-11_0_4_line_25 | NAYY 4x150 SE | 24 | 26 | 0.0064225 | 0.208 | 0.08 | 261 | 0 | 0.27 | 1 | 3 | cs | TRUE
26 | LV_5136-11_0_4_line_26 | NAYY 4x150 SE | 25 | 27 | 0.010383 | 0.208 | 0.08 | 261 | 0 | 0.27 | 1 | 3 | cs | TRUE
27 | LV_5136-11_0_4_line_27 | NAYY 4x150 SE | 26 | 28 | 0.012369 | 0.208 | 0.08 | 261 | 0 | 0.27 | 1 | 3 | cs | TRUE
28 | LV_5136-11_0_4_line_28 | NAYY 4x150 SE | 27 | 43 | 0.0069399 | 0.208 | 0.08 | 261 | 0 | 0.27 | 1 | 3 | cs | TRUE
29 | LV_5136-11_0_4_line_29 | NAYY 4x150 SE | 28 | 29 | 0.026775 | 0.208 | 0.08 | 261 | 0 | 0.27 | 1 | 3 | cs | TRUE
30 | LV_5136-11_0_4_line_30 | NAYY 4x150 SE | 29 | 30 | 0.003246 | 0.208 | 0.08 | 261 | 0 | 0.27 | 1 | 3 | cs | TRUE
31 | LV_5136-11_0_4_line_31 | NAYY 4x150 SE | 29 | 31 | 0.013473 | 0.208 | 0.08 | 261 | 0 | 0.27 | 1 | 1 | cs | TRUE
32 | LV_5136-11_0_4_line_32 | NAYY 4x150 SE | 30 | 32 | 0.016878 | 0.208 | 0.08 | 261 | 0 | 0.27 | 1 | 3 | cs | TRUE
33 | LV_5136-11_0_4_line_33 | NAYY 4x150 SE | 30 | 33 | 0.030759 | 0.208 | 0.08 | 261 | 0 | 0.27 | 1 | 1 | cs | TRUE
34 | LV_5136-11_0_4_line_34 | NAYY 4x150 SE | 32 | 45 | 0.00066078 | 0.208 | 0.08 | 261 | 0 | 0.27 | 1 | 1 | cs | TRUE
35 | LV_5136-11_0_4_line_35 | NAYY 4x150 SE | 34 | 35 | 0.039639 | 0.208 | 0.08 | 261 | 0 | 0.27 | 1 | 3 | cs | TRUE
36 | LV_5136-11_0_4_line_36 | NAYY 4x150 SE | 34 | 36 | 0.52282 | 0.208 | 0.08 | 261 | 0 | 0.27 | 1 | 3 | cs | TRUE
37 | LV_5136-11_0_4_line_37 | NAYY 4x150 SE | 35 | 37 | 0.021661 | 0.208 | 0.08 | 261 | 0 | 0.27 | 1 | 3 | cs | TRUE
38 | LV_5136-11_0_4_line_38 | NAYY 4x150 SE | 36 | 38 | 0.52101 | 0.208 | 0.08 | 261 | 0 | 0.27 | 1 | 3 | cs | TRUE
39 | LV_5136-11_0_4_line_39 | NAYY 4x150 SE | 37 | 39 | 0.14242 | 0.208 | 0.08 | 261 | 0 | 0.27 | 1 | 3 | cs | TRUE
40 | LV_5136-11_0_4_line_40 | NAYY 4x150 SE | 38 | 44 | 0.0035356 | 0.208 | 0.08 | 261 | 0 | 0.27 | 1 | 1 | cs | TRUE
41 | LV_5136-11_0_4_line_41 | NAYY 4x150 SE | 39 | 40 | 0.084659 | 0.208 | 0.08 | 261 | 0 | 0.27 | 1 | 3 | cs | TRUE
42 | LV_5136-11_0_4_line_42 | NAYY 4x150 SE | 40 | 41 | 0.08991 | 0.208 | 0.08 | 261 | 0 | 0.27 | 1 | 3 | cs | TRUE
43 | LV_5136-11_0_4_line_43 | NAYY 4x150 SE | 41 | 42 | 0.010049 | 0.208 | 0.08 | 261 | 0 | 0.27 | 1 | 3 | cs | TRUE
44 | LV_5136-11_0_4_line_44 | NAYY 4x150 SE | 42 | 43 | 0.006241 | 0.208 | 0.08 | 261 | 0 | 0.27 | 1 | 3 | cs | TRUE
45 | LV_5136-11_0_4_line_45 | NAYY 4x150 SE | 45 | 46 | 0.0051786 | 0.208 | 0.08 | 261 | 0 | 0.27 | 1 | 1 | cs | TRUE
46 | LV_5136-11_0_4_line_46 | NAYY 4x150 SE | 46 | 60 | 0.0078426 | 0.208 | 0.08 | 261 | 0 | 0.27 | 1 | 1 | cs | TRUE
47 | LV_5136-11_0_4_line_47 | NAYY 4x150 SE | 47 | 48 | 0.045327 | 0.208 | 0.08 | 261 | 0 | 0.27 | 1 | 1 | cs | TRUE
48 | LV_5136-11_0_4_line_48 | NAYY 4x150 SE | 48 | 49 | 0.0066708 | 0.208 | 0.08 | 261 | 0 | 0.27 | 1 | 1 | cs | TRUE
49 | LV_5136-11_0_4_line_49 | NAYY 4x150 SE | 49 | 50 | 0.0062261 | 0.208 | 0.08 | 261 | 0 | 0.27 | 1 | 1 | cs | TRUE
50 | LV_5136-11_0_4_line_50 | NAYY 4x150 SE | 50 | 51 | 0.0074305 | 0.208 | 0.08 | 261 | 0 | 0.27 | 1 | 1 | cs | TRUE
51 | LV_5136-11_0_4_line_51 | NAYY 4x150 SE | 51 | 52 | 0.011007 | 0.208 | 0.08 | 261 | 0 | 0.27 | 1 | 1 | cs | TRUE
52 | LV_5136-11_0_4_line_52 | NAYY 4x150 SE | 52 | 56 | 0.00048985 | 0.208 | 0.08 | 261 | 0 | 0.27 | 1 | 1 | cs | TRUE
53 | LV_5136-11_0_4_line_53 | NAYY 4x150 SE | 53 | 54 | 0.0072782 | 0.208 | 0.08 | 261 | 0 | 0.27 | 1 | 1 | cs | TRUE
54 | LV_5136-11_0_4_line_54 | NAYY 4x150 SE | 53 | 55 | 0.018918 | 0.208 | 0.08 | 261 | 0 | 0.27 | 1 | 1 | cs | TRUE
55 | LV_5136-11_0_4_line_55 | NAYY 4x150 SE | 54 | 56 | 0.010983 | 0.208 | 0.08 | 261 | 0 | 0.27 | 1 | 1 | cs | TRUE
56 | LV_5136-11_0_4_line_56 | NAYY 4x150 SE | 55 | 57 | 0.0020018 | 0.208 | 0.08 | 261 | 0 | 0.27 | 1 | 1 | cs | TRUE
57 | LV_5136-11_0_4_line_57 | NAYY 4x150 SE | 57 | 58 | 0.017236 | 0.208 | 0.08 | 261 | 0 | 0.27 | 1 | 1 | cs | TRUE
58 | LV_5136-11_0_4_line_58 | NAYY 4x150 SE | 58 | 59 | 0.023682 | 0.208 | 0.08 | 261 | 0 | 0.27 | 1 | 1 | cs | TRUE
59 | LV_5136-11_0_4_line_59 | NAYY 4x150 SE | 59 | 61 | 0.023434 | 0.208 | 0.08 | 261 | 0 | 0.27 | 1 | 1 | cs | TRUE
60 | LV_5136-11_0_4_line_60 | NAYY 4x150 SE | 60 | 61 | 0.028119 | 0.208 | 0.08 | 261 | 0 | 0.27 | 1 | 1 | cs | TRUE
61 | LV_5136-11_0_4_line_61 | NAYY 4x150 SE | 61 | 62 | 0.048397 | 0.208 | 0.08 | 261 | 0 | 0.27 | 1 | 1 | cs | TRUE
62 | LV_5136-11_0_4_line_62 | NAYY 4x150 SE | 62 | 63 | 0.0044198 | 0.208 | 0.08 | 261 | 0 | 0.27 | 1 | 1 | cs | TRUE

## trafo
| name | std_type | hv_bus | lv_bus | sn_mva | vn_hv_kv | vn_lv_kv | vk_percent | vkr_percent | pfe_kw | i0_percent | shift_degree | tap_side | tap_neutral | tap_min | tap_max | tap_step_percent | tap_step_degree | tap_pos | tap_phase_shifter | parallel | df | in_service
0 | LV_5136-11_0_4_trafo_38 | 0.25 MVA 20/0.4 kV | 64 | 32 | 0.25 | 20 | 0.4 | 6 | 1.44 | 0.8 | 0.32 | 150 | hv | 0 | -2 | 2 | 2.5 | 0 | 0 | FALSE | 1 | 1 | TRUE

## line_geodata
| x0 | y0 | x1 | y1 | x2 | y2 | x3 | y3 | x4 | y4 | x5 | y5 | x6 | y6 | x7 | y7 | x8 | y8
0 | 2691152.049 | 1117338.1441 | 2691146.2257 | 1117339.1065
1 | 2691170.9134 | 1117335.7747 | 2691159.9817 | 1117336.8331 | 2691152.049 | 1117338.1441
2 | 2691123.6589 | 1117344.0384 | 2691137.6004 | 1117340.532 | 2691146.2257 | 1117339.1065
3 | 2691170.9134 | 1117335.7747 | 2691171.523 | 1117340.9203 | 2691172.2094 | 1117346.6007 | 2691167.3301 | 1117354.3208 | 2691162.8449 | 1117357.9111 | 2691156.5039 | 1117361.1954
4 | 2691170.9134 | 1117335.7747 | 2691188.5491 | 1117336.0291
5 | 2691098.6776 | 1117363.0936 | 2691103.4208 | 1117356.2052 | 2691108.6851 | 1117350.6032 | 2691113.3884 | 1117347.3942 | 2691121.4591 | 1117344.5916 | 2691123.6589 | 1117344.0384
6 | 2691135.1334 | 1117370.5796 | 2691139.6421 | 1117369.0132 | 2691142.1369 | 1117366.8716 | 2691156.5039 | 1117361.1954
7 | 2691188.5491 | 1117336.0291 | 2691205.8686 | 1117336.2788 | 2691211.549 | 1117336.8788
8 | 2691098.6776 | 1117363.0936 | 2691096.0722 | 1117353.6042 | 2691091.7093 | 1117340.3418 | 2691090.4604 | 1117333.0408 | 2691092.6004 | 1117321.6439 | 2691094.9549 | 1117318.2905
9 | 2691263.4902 | 1117355.3048 | 2691262.3764 | 1117354.7853 | 2691228.8331 | 1117340.5049 | 2691220.6621 | 1117338.1693 | 2691214.3392 | 1117337.1736 | 2691211.549 | 1117336.8788
10 | 2691094.9549 | 1117318.2905 | 2691102.9821 | 1117306.8578 | 2691107.6971 | 1117302.8707 | 2691112.6945 | 1117300.6445 | 2691121.022 | 1117298.7352 | 2691141.3061 | 1117296.6263
11 | 2691094.9549 | 1117318.2905 | 2690745.1586 | 1117345.178
12 | 2691263.4902 | 1117355.3048 | 2691269.2612 | 1117357.9966
13 | 2691269.2612 | 1117357.9966 | 2691280.4065 | 1117363.1953 | 2691286.3502 | 1117366.8092 | 2691288.2672 | 1117368.2024
14 | 2691259.9731 | 1117293.9902 | 2691246.129 | 1117290.0571 | 2691241.0674 | 1117288.9972
15 | 2691259.9731 | 1117293.9902 | 2691262.6797 | 1117301.8802 | 2691263.6396 | 1117303.7513 | 2691265.1458 | 1117305.2305 | 2691267.8945 | 1117306.228 | 2691277.1918 | 1117308.406
16 | 2691277.1918 | 1117308.406 | 2691310.9957 | 1117304.9737
17 | 2691408.3844 | 1117410.3422 | 2691406.8879 | 1117407.6177 | 2691404.9758 | 1117405.4097 | 2691402.6791 | 1117403.6295 | 2691399.0845 | 1117401.9076 | 2691387.894 | 1117398.1254 | 2691381.9786 | 1117396.3802
18 | 2691414.2323 | 1117433.7336 | 2691414.2239 | 1117430.9869 | 2691414.4615 | 1117425.476 | 2691414.193 | 1117422.2923 | 2691413.4769 | 1117419.6132 | 2691408.3844 | 1117410.3422
19 | 2691366.3031 | 1117393.1725 | 2691366.5226 | 1117393.2224 | 2691380.3084 | 1117395.8875 | 2691381.9786 | 1117396.3802
20 | 2691414.2323 | 1117433.7336 | 2691414.2435 | 1117437.3577 | 2691414.2435 | 1117437.3577
21 | 2691361.6568 | 1117392.1152 | 2691366.3031 | 1117393.1725
22 | 2691414.444 | 1117438.2715 | 2691414.2435 | 1117437.3577
23 | 2691361.6568 | 1117392.1152 | 2691358.9989 | 1117391.5105
24 | 2691414.9874 | 1117440.7487 | 2691414.444 | 1117438.2715
25 | 2691358.9989 | 1117391.5105 | 2691356.7368 | 1117390.9957 | 2691352.9019 | 1117389.5381
26 | 2691421.1095 | 1117449.021 | 2691418.545 | 1117446.4503 | 2691416.305 | 1117443.4702 | 2691414.9874 | 1117440.7487 | 2691414.9874 | 1117440.7487
27 | 2691342.7671 | 1117382.5903 | 2691343.0108 | 1117382.8283 | 2691347.676 | 1117386.7566 | 2691351.9548 | 1117389.1781 | 2691352.9019 | 1117389.5381
28 | 2691426.3579 | 1117453.5439 | 2691422.9253 | 1117450.8412 | 2691421.1095 | 1117449.021
29 | 2691318.5839 | 1117379.358 | 2691323.8489 | 1117376.7914 | 2691326.7312 | 1117376.09 | 2691329.5417 | 1117376.0545 | 2691333.1614 | 1117376.6205 | 2691336.1486 | 1117377.6662 | 2691340.0514 | 1117379.9375 | 2691342.7671 | 1117382.5903
30 | 2691315.4592 | 1117380.267 | 2691318.5839 | 1117379.358
31 | 2691318.5839 | 1117379.358 | 2691317.5191 | 1117375.7398 | 2691326.0196 | 1117371.0651 | 2691326.0196 | 1117371.0651
32 | 2691315.4592 | 1117380.267 | 2691307.5965 | 1117395.2018
33 | 2691315.4592 | 1117380.267 | 2691312.2837 | 1117380.4415 | 2691308.0487 | 1117380.2331 | 2691304.3901 | 1117379.1774 | 2691300.0035 | 1117376.732 | 2691288.2672 | 1117368.2024
34 | 2691307.2886 | 1117395.7865 | 2691307.5965 | 1117395.2018
35 | 2691805.5797 | 1117467.2299 | 2691803.611 | 1117469.7308 | 2691791.7002 | 1117481.9133 | 2691787.4404 | 1117485.8956 | 2691783.5353 | 1117488.8827 | 2691779.5338 | 1117491.1012 | 2691775.8028 | 1117492.7901
36 | 2691805.5797 | 1117467.2299 | 2691700.7621 | 1116955.0223
37 | 2691775.8028 | 1117492.7901 | 2691775.8028 | 1117492.7901 | 2691772.3279 | 1117493.8826 | 2691767.8884 | 1117494.4379 | 2691764.5907 | 1117494.5325 | 2691762.1856 | 1117494.307 | 2691759.2529 | 1117493.7511 | 2691754.6332 | 1117492.2923
38 | 2691311.6512 | 1117301.4994 | 2691700.7621 | 1116955.0223
39 | 2691754.6332 | 1117492.2923 | 2691612.328 | 1117486.4679
40 | 2691311.6512 | 1117301.4994 | 2691310.9957 | 1117304.9737
41 | 2691612.328 | 1117486.4679 | 2691528.1598 | 1117477.3682
42 | 2691439.3452 | 1117463.3753 | 2691528.1598 | 1117477.3682
43 | 2691439.3452 | 1117463.3753 | 2691431.3008 | 1117457.3533
44 | 2691426.3579 | 1117453.5439 | 2691429.1734 | 1117455.7607 | 2691431.3008 | 1117457.3533
45 | 2691303.8038 | 1117399.4966 | 2691306.5105 | 1117397.2647 | 2691307.2886 | 1117395.7865
46 | 2691297.7532 | 1117404.4862 | 2691303.8038 | 1117399.4966
47 | 2691345.7171 | 1117522.242 | 2691329.4674 | 1117515.0816 | 2691305.13 | 1117502.1293
48 | 2691305.13 | 1117502.1293 | 2691305.13 | 1117502.1293 | 2691305.3383 | 1117495.4617
49 | 2691305.3383 | 1117495.4617 | 2691305.5328 | 1117489.2387 | 2691305.5328 | 1117489.2387
50 | 2691305.5328 | 1117489.2387 | 2691308.8219 | 1117482.5757
51 | 2691312.999 | 1117472.3949 | 2691309.2753 | 1117481.6572 | 2691308.8219 | 1117482.5757
52 | 2691312.999 | 1117472.3949 | 2691313.1817 | 1117471.9404
53 | 2691325.3451 | 1117458.7856 | 2691325.3451 | 1117458.7856 | 2691319.8785 | 1117463.5907
54 | 2691308.0431 | 1117451.1394 | 2691314.262 | 1117454.0268 | 2691325.3451 | 1117458.7856
55 | 2691319.8785 | 1117463.5907 | 2691314.7132 | 1117468.131 | 2691313.1817 | 1117471.9404
56 | 2691306.2275 | 1117450.2965 | 2691308.0431 | 1117451.1394
57 | 2691306.2275 | 1117450.2965 | 2691301.5901 | 1117448.1434 | 2691305.5839 | 1117436.6967 | 2691305.5839 | 1117436.6967
58 | 2691305.5839 | 1117436.6967 | 2691306.0744 | 1117427.2095 | 2691308.6395 | 1117421.9449 | 2691311.2334 | 1117419.8939 | 2691316.172 | 1117419.0011
59 | 2691293.4063 | 1117421.0704 | 2691303.1357 | 1117417.8262 | 2691308.983 | 1117417.5919 | 2691316.172 | 1117419.0011 | 2691316.172 | 1117419.0011
60 | 2691293.4063 | 1117421.0704 | 2691289.4545 | 1117422.5673 | 2691287.2788 | 1117422.479 | 2691287.0756 | 1117420.0856 | 2691292.5026 | 1117408.8161 | 2691297.7532 | 1117404.4862
61 | 2691293.4063 | 1117421.0704 | 2691289.0094 | 1117426.4852 | 2691284.1078 | 1117431.0697 | 2691280.4524 | 1117431.337 | 2691279.0308 | 1117425.7789 | 2691277.1198 | 1117426.0614 | 2691272.9493 | 1117434.3814 | 2691269.338 | 1117442.4763 | 2691266.8641 | 1117447.057
62 | 2691264.7638 | 1117450.9458 | 2691266.8641 | 1117447.057

## bus_geodata
| x | y | coords
0 | 2691152.049 | 1117338.1441
1 | 2691146.2257 | 1117339.1065
2 | 2691170.9134 | 1117335.7747
3 | 2691123.6589 | 1117344.0384
4 | 2691156.5039 | 1117361.1954
5 | 2691188.5491 | 1117336.0291
6 | 2691098.6776 | 1117363.0936
7 | 2691135.1334 | 1117370.5796
8 | 2691211.549 | 1117336.8788
9 | 2691094.9549 | 1117318.2905
10 | 2691263.4902 | 1117355.3048
11 | 2691141.3061 | 1117296.6263
12 | 2690745.1586 | 1117345.178
13 | 2691269.2612 | 1117357.9966
14 | 2691241.0674 | 1117288.9972
15 | 2691259.9731 | 1117293.9902
16 | 2691277.1918 | 1117308.406
17 | 2691408.3844 | 1117410.3422
18 | 2691381.9786 | 1117396.3802
19 | 2691414.2323 | 1117433.7336
20 | 2691366.3031 | 1117393.1725
21 | 2691414.2435 | 1117437.3577
22 | 2691361.6568 | 1117392.1152
23 | 2691414.444 | 1117438.2715
24 | 2691358.9989 | 1117391.5105
25 | 2691414.9874 | 1117440.7487
26 | 2691352.9019 | 1117389.5381
27 | 2691421.1095 | 1117449.021
28 | 2691342.7671 | 1117382.5903
29 | 2691318.5839 | 1117379.358
30 | 2691315.4592 | 1117380.267
31 | 2691326.0196 | 1117371.0651
32 | 2691307.5965 | 1117395.2018
33 | 2691288.2672 | 1117368.2024
34 | 2691805.5797 | 1117467.2299
35 | 2691775.8028 | 1117492.7901
36 | 2691700.7621 | 1116955.0223
37 | 2691754.6332 | 1117492.2923
38 | 2691311.6512 | 1117301.4994
39 | 2691612.328 | 1117486.4679
40 | 2691528.1598 | 1117477.3682
41 | 2691439.3452 | 1117463.3753
42 | 2691431.3008 | 1117457.3533
43 | 2691426.3579 | 1117453.5439
44 | 2691310.9957 | 1117304.9737
45 | 2691307.2886 | 1117395.7865
46 | 2691303.8038 | 1117399.4966
47 | 2691345.7171 | 1117522.242
48 | 2691305.13 | 1117502.1293
49 | 2691305.3383 | 1117495.4617
50 | 2691305.5328 | 1117489.2387
51 | 2691308.8219 | 1117482.5757
52 | 2691312.999 | 1117472.3949
53 | 2691325.3451 | 1117458.7856
54 | 2691319.8785 | 1117463.5907
55 | 2691308.0431 | 1117451.1394
56 | 2691313.1817 | 1117471.9404
57 | 2691306.2275 | 1117450.2965
58 | 2691305.5839 | 1117436.6967
59 | 2691316.172 | 1117419.0011
60 | 2691297.7532 | 1117404.4862
61 | 2691293.4063 | 1117421.0704
62 | 2691266.8641 | 1117447.057
63 | 2691264.7638 | 1117450.9458
64 | 2691315.4592 | 1117380.267

## line_std_types
| c_nf_per_km | r_ohm_per_km | x_ohm_per_km | max_i_ka | type | q_mm2 | alpha | voltage_rating
NAYY 4x50 SE | 210 | 0.642 | 0.083 | 0.142 | cs | 50 | 0.00403 | LV
NAYY 4x120 SE | 264 | 0.225 | 0.08 | 0.242 | cs | 120 | 0.00403 | LV
NAYY 4x150 SE | 261 | 0.208 | 0.08 | 0.27 | cs | 150 | 0.00403 | LV
NA2XS2Y 1x95 RM/25 12/20 kV | 216 | 0.313 | 0.132 | 0.252 | cs | 95 | 0.00403 | MV
NA2XS2Y 1x185 RM/25 12/20 kV | 273 | 0.161 | 0.117 | 0.362 | cs | 185 | 0.00403 | MV
NA2XS2Y 1x240 RM/25 12/20 kV | 304 | 0.122 | 0.112 | 0.421 | cs | 240 | 0.00403 | MV
NA2XS2Y 1x95 RM/25 6/10 kV | 315 | 0.313 | 0.123 | 0.249 | cs | 95 | 0.00403 | MV
NA2XS2Y 1x185 RM/25 6/10 kV | 406 | 0.161 | 0.11 | 0.358 | cs | 185 | 0.00403 | MV
NA2XS2Y 1x240 RM/25 6/10 kV | 456 | 0.122 | 0.105 | 0.416 | cs | 240 | 0.00403 | MV
NA2XS2Y 1x150 RM/25 12/20 kV | 250 | 0.206 | 0.116 | 0.319 | cs | 150 | 0.00403 | MV
NA2XS2Y 1x120 RM/25 12/20 kV | 230 | 0.253 | 0.119 | 0.283 | cs | 120 | 0.00403 | MV
NA2XS2Y 1x70 RM/25 12/20 kV | 190 | 0.443 | 0.132 | 0.22 | cs | 70 | 0.00403 | MV
NA2XS2Y 1x150 RM/25 6/10 kV | 360 | 0.206 | 0.11 | 0.315 | cs | 150 | 0.00403 | MV
NA2XS2Y 1x120 RM/25 6/10 kV | 340 | 0.253 | 0.113 | 0.28 | cs | 120 | 0.00403 | MV
NA2XS2Y 1x70 RM/25 6/10 kV | 280 | 0.443 | 0.123 | 0.217 | cs | 70 | 0.00403 | MV
N2XS(FL)2Y 1x120 RM/35 64/110 kV | 112 | 0.153 | 0.166 | 0.366 | cs | 120 | 0.00393 | HV
N2XS(FL)2Y 1x185 RM/35 64/110 kV | 125 | 0.099 | 0.156 | 0.457 | cs | 185 | 0.00393 | HV
N2XS(FL)2Y 1x240 RM/35 64/110 kV | 135 | 0.075 | 0.149 | 0.526 | cs | 240 | 0.00393 | HV
N2XS(FL)2Y 1x300 RM/35 64/110 kV | 144 | 0.06 | 0.144 | 0.588 | cs | 300 | 0.00393 | HV
15-AL1/3-ST1A 0.4 | 11 | 1.8769 | 0.35 | 0.105 | ol | 16 | 0.00403 | LV
24-AL1/4-ST1A 0.4 | 11.25 | 1.2012 | 0.335 | 0.14 | ol | 24 | 0.00403 | LV
48-AL1/8-ST1A 0.4 | 12.2 | 0.5939 | 0.3 | 0.21 | ol | 48 | 0.00403 | LV
94-AL1/15-ST1A 0.4 | 13.2 | 0.306 | 0.29 | 0.35 | ol | 94 | 0.00403 | LV
34-AL1/6-ST1A 10.0 | 9.7 | 0.8342 | 0.36 | 0.17 | ol | 34 | 0.00403 | MV
48-AL1/8-ST1A 10.0 | 10.1 | 0.5939 | 0.35 | 0.21 | ol | 48 | 0.00403 | MV
70-AL1/11-ST1A 10.0 | 10.4 | 0.4132 | 0.339 | 0.29 | ol | 70 | 0.00403 | MV
94-AL1/15-ST1A 10.0 | 10.75 | 0.306 | 0.33 | 0.35 | ol | 94 | 0.00403 | MV
122-AL1/20-ST1A 10.0 | 11.1 | 0.2376 | 0.323 | 0.41 | ol | 122 | 0.00403 | MV
149-AL1/24-ST1A 10.0 | 11.25 | 0.194 | 0.315 | 0.47 | ol | 149 | 0.00403 | MV
34-AL1/6-ST1A 20.0 | 9.15 | 0.8342 | 0.382 | 0.17 | ol | 34 | 0.00403 | MV
48-AL1/8-ST1A 20.0 | 9.5 | 0.5939 | 0.372 | 0.21 | ol | 48 | 0.00403 | MV
70-AL1/11-ST1A 20.0 | 9.7 | 0.4132 | 0.36 | 0.29 | ol | 70 | 0.00403 | MV
94-AL1/15-ST1A 20.0 | 10 | 0.306 | 0.35 | 0.35 | ol | 94 | 0.00403 | MV
122-AL1/20-ST1A 20.0 | 10.3 | 0.2376 | 0.344 | 0.41 | ol | 122 | 0.00403 | MV
149-AL1/24-ST1A 20.0 | 10.5 | 0.194 | 0.337 | 0.47 | ol | 149 | 0.00403 | MV
184-AL1/30-ST1A 20.0 | 10.75 | 0.1571 | 0.33 | 0.535 | ol | 184 | 0.00403 | MV
243-AL1/39-ST1A 20.0 | 11 | 0.1188 | 0.32 | 0.645 | ol | 243 | 0.00403 | MV
48-AL1/8-ST1A 110.0 | 8 | 0.5939 | 0.46 | 0.21 | ol | 48 | 0.00403 | HV
70-AL1/11-ST1A 110.0 | 8.4 | 0.4132 | 0.45 | 0.29 | ol | 70 | 0.00403 | HV
94-AL1/15-ST1A 110.0 | 8.65 | 0.306 | 0.44 | 0.35 | ol | 94 | 0.00403 | HV
122-AL1/20-ST1A 110.0 | 8.5 | 0.2376 | 0.43 | 0.41 | ol | 122 | 0.00403 | HV
149-AL1/24-ST1A 110.0 | 8.75 | 0.194 | 0.41 | 0.47 | ol | 149 | 0.00403 | HV
184-AL1/30-ST1A 110.0 | 8.8 | 0.1571 | 0.4 | 0.535 | ol | 184 | 0.00403 | HV
243-AL1/39-ST1A 110.0 | 9 | 0.1188 | 0.39 | 0.645 | ol | 243 | 0.00403 | HV
305-AL1/39-ST1A 110.0 | 9.2 | 0.0949 | 0.38 | 0.74 | ol | 305 | 0.00403 | HV
490-AL1/64-ST1A 110.0 | 9.75 | 0.059 | 0.37 | 0.96 | ol | 490 | 0.00403 | HV
679-AL1/86-ST1A 110.0 | 9.95 | 0.042 | 0.36 | 1.15 | ol | 679 | 0.00403 | HV
490-AL1/64-ST1A 220.0 | 10 | 0.059 | 0.285 | 0.96 | ol | 490 | 0.00403 | HV
679-AL1/86-ST1A 220.0 | 11.7 | 0.042 | 0.275 | 1.15 | ol | 679 | 0.00403 | HV
490-AL1/64-ST1A 380.0 | 11 | 0.059 | 0.253 | 0.96 | ol | 490 | 0.00403 | HV
679-AL1/86-ST1A 380.0 | 14.6 | 0.042 | 0.25 | 1.15 | ol | 679 | 0.00403 | HV

## trafo_std_types
| i0_percent | pfe_kw | vkr_percent | sn_mva | vn_lv_kv | vn_hv_kv | vk_percent | shift_degree | vector_group | tap_side | tap_neutral | tap_min | tap_max | tap_step_degree | tap_step_percent | tap_phase_shifter
160 MVA 380/110 kV | 0.06 | 60 | 0.25 | 160 | 110 | 380 | 12.2 | 0 | Yy0 | hv | 0 | -9 | 9 | 0 | 1.5 | FALSE
100 MVA 220/110 kV | 0.06 | 55 | 0.26 | 100 | 110 | 220 | 12 | 0 | Yy0 | hv | 0 | -9 | 9 | 0 | 1.5 | FALSE
63 MVA 110/20 kV | 0.04 | 22 | 0.32 | 63 | 20 | 110 | 18 | 150 | YNd5 | hv | 0 | -9 | 9 | 0 | 1.5 | FALSE
40 MVA 110/20 kV | 0.05 | 18 | 0.34 | 40 | 20 | 110 | 16.2 | 150 | YNd5 | hv | 0 | -9 | 9 | 0 | 1.5 | FALSE
25 MVA 110/20 kV | 0.07 | 14 | 0.41 | 25 | 20 | 110 | 12 | 150 | YNd5 | hv | 0 | -9 | 9 | 0 | 1.5 | FALSE
63 MVA 110/10 kV | 0.04 | 22 | 0.32 | 63 | 10 | 110 | 18 | 150 | YNd5 | hv | 0 | -9 | 9 | 0 | 1.5 | FALSE
40 MVA 110/10 kV | 0.05 | 18 | 0.34 | 40 | 10 | 110 | 16.2 | 150 | YNd5 | hv | 0 | -9 | 9 | 0 | 1.5 | FALSE
25 MVA 110/10 kV | 0.07 | 14 | 0.41 | 25 | 10 | 110 | 12 | 150 | YNd5 | hv | 0 | -9 | 9 | 0 | 1.5 | FALSE
0.25 MVA 20/0.4 kV | 0.32 | 0.8 | 1.44 | 0.25 | 0.4 | 20 | 6 | 150 | Yzn5 | hv | 0 | -2 | 2 | 0 | 2.5 | FALSE
0.4 MVA 20/0.4 kV | 0.3375 | 1.35 | 1.425 | 0.4 | 0.4 | 20 | 6 | 150 | Dyn5 | hv | 0 | -2 | 2 | 0 | 2.5 | FALSE
0.63 MVA 20/0.4 kV | 0.2619 | 1.65 | 1.206 | 0.63 | 0.4 | 20 | 6 | 150 | Dyn5 | hv | 0 | -2 | 2 | 0 | 2.5 | FALSE
0.25 MVA 10/0.4 kV | 0.24 | 0.6 | 1.2 | 0.25 | 0.4 | 10 | 4 | 150 | Dyn5 | hv | 0 | -2 | 2 | 0 | 2.5 | FALSE
0.4 MVA 10/0.4 kV | 0.2375 | 0.95 | 1.325 | 0.4 | 0.4 | 10 | 4 | 150 | Dyn5 | hv | 0 | -2 | 2 | 0 | 2.5 | FALSE
0.63 MVA 10/0.4 kV | 0.1873 | 1.18 | 1.0794 | 0.63 | 0.4 | 10 | 4 | 150 | Dyn5 | hv | 0 | -2 | 2 | 0 | 2.5 | FALSE

## trafo3w_std_types
| sn_hv_mva | sn_mv_mva | sn_lv_mva | vn_hv_kv | vn_mv_kv | vn_lv_kv | vk_hv_percent | vk_mv_percent | vk_lv_percent | vkr_hv_percent | vkr_mv_percent | vkr_lv_percent | pfe_kw | i0_percent | shift_mv_degree | shift_lv_degree | vector_group | tap_side | tap_neutral | tap_min | tap_max | tap_step_percent
63/25/38 MVA 110/20/10 kV | 63 | 25 | 38 | 110 | 20 | 10 | 10.4 | 10.4 | 10.4 | 0.28 | 0.32 | 0.35 | 35 | 0.89 | 0 | 0 | YN0yn0yn0 | hv | 0 | -10 | 10 | 1.2
63/25/38 MVA 110/10/10 kV | 63 | 25 | 38 | 110 | 10 | 10 | 10.4 | 10.4 | 10.4 | 0.28 | 0.32 | 0.35 | 35 | 0.89 | 0 | 0 | YN0yn0yn0 | hv | 0 | -10 | 10 | 1.2

## fuse_std_types
| fuse_type | i_rated_a | t_avg | t_min | t_total | x_avg | x_min | x_total
HV 100A | HV 100A | 100 | 0 | [10.0, 3.64, 0.854, 0.281, 0.1, 0.0531, 0.022, 0.01] | [10.0, 4.267, 1.21, 0.403, 0.1, 0.058, 0.022, 0.01] | 0 | [300.0, 350.0, 450.0, 550.0, 700.0, 850.0, 1200.0, 1752.0] | [600.0, 700.0, 900.0, 1150.0, 1665.0, 2000.0, 3000.0, 4313.0]
HV 10A | HV 10A | 10 | 0 | [10.0, 1675.0, 0.344, 0.156, 0.1, 0.0417, 0.0171, 0.01] | [10.0, 1.3, 0.3, 0.155, 0.1, 0.0555, 0.023, 0.01] | 0 | [30.0, 32.0, 35.0, 37.0, 39.0, 50.0, 70.0, 88.0] | [60.0, 70.0, 80.0, 87.0, 94.0, 110.0, 150.0, 216.0]
HV 125A | HV 125A | 125 | 0 | [10.0, 1.82, 0.344, 0.1, 0.0467, 0.0269, 0.01] | [10.0, 2.478, 0.426, 0.1, 0.0427, 0.0211, 0.01] | 0 | [375.0, 500.0, 700.0, 925.0, 1200.0, 1500.0, 2341.0] | [750.0, 1000.0, 1500.0, 2200.0, 3000.0, 4000.0, 5765.0]
HV 160A | HV 160A | 160 | 0 | [10.0, 4.15, 1.03, 0.198, 0.1, 0.051, 0.0172, 0.01] | [10.0, 2.3, 0.734, 0.274, 0.1, 0.046, 0.0177, 0.01] | 0 | [480.0, 550.0, 700.0, 1000.0, 1260.0, 1600.0, 2500.0, 3227.0] | [960.0, 1300.0, 1700.0, 2200.0, 2996.0, 4000.0, 6000.0, 7946.0]
HV 16A | HV 16A | 16 | 0 | [10.0, 0.352, 0.164, 0.1, 0.0649, 0.0342, 0.01] | [10.0, 2.34, 0.722, 0.181, 0.1, 0.055, 0.0296, 0.01] | 0 | [48.0, 60.0, 65.0, 71.0, 80.0, 100.0, 162.0] | [96.0, 110.0, 125.0, 150.0, 168.0, 200.0, 250.0, 398.0]
HV 200A | HV 200A | 200 | 0 | [10.0, 4.267, 1.21, 0.403, 0.1, 0.058, 0.022, 0.01] | [10.0, 3.73, 1.654, 0.328, 0.1, 0.0531, 0.019, 0.01] | 0 | [600.0, 700.0, 900.0, 1150.0, 1665.0, 2000.0, 3000.0, 4313.0] | [1200.0, 1500.0, 1800.0, 2700.0, 3960.0, 5000.0, 7500.0, 10620.0]
HV 20A | HV 20A | 20 | 0 | [10.0, 1.3, 0.3, 0.155, 0.1, 0.0555, 0.023, 0.01] | [10.0, 1.3, 0.161, 0.1, 0.0611, 0.0399, 0.0141, 0.01] | 0 | [60.0, 70.0, 80.0, 87.0, 94.0, 110.0, 150.0, 216.0] | [120.0, 150.0, 200.0, 223.0, 260.0, 300.0, 450.0, 532.0]
HV 25A | HV 25A | 25 | 0 | [10.0, 2.512, 0.833, 0.299, 0.1, 0.0372, 0.0223, 0.01] | [10.0, 3.125, 0.597, 0.198, 0.1, 0.0378, 0.022, 0.01] | 0 | [75.0, 82.0, 90.0, 100.0, 124.0, 170.0, 200.0, 289.0] | [150.0, 170.0, 210.0, 250.0, 294.0, 400.0, 500.0, 711.0]
HV 31.5A | HV 31.5A | 31.5 | 0 | [10.0, 2.34, 0.722, 0.181, 0.1, 0.055, 0.0296, 0.01] | [10.0, 2.84, 0.368, 0.164, 0.1, 0.0621, 0.0378, 0.0195, 0.01] | 0 | [95.0, 110.0, 125.0, 150.0, 165.0, 200.0, 250.0, 390.0] | [189.0, 220.0, 300.0, 350.0, 393.0, 450.0, 530.0, 700.0, 960.0]
HV 40A | HV 40A | 40 | 0 | [10.0, 1.3, 0.161, 0.1, 0.0611, 0.0399, 0.0141, 0.01] | [10.0, 2.05, 0.369, 0.198, 0.1, 0.051, 0.0298, 0.01] | 0 | [120.0, 150.0, 200.0, 223.0, 260.0, 300.0, 450.0, 532.0] | [240.0, 300.0, 400.0, 450.0, 530.0, 650.0, 800.0, 1311.0]
HV 50A | HV 50A | 50 | 0 | [10.0, 3.215, 0.597, 0.198, 0.1, 0.0378, 0.022, 0.01] | [10.0, 3.64, 0.854, 0.281, 0.1, 0.0531, 0.022, 0.01] | 0 | [150.0, 170.0, 210.0, 250.0, 294.0, 400.0, 500.0, 711.0] | [300.0, 350.0, 450.0, 550.0, 700.0, 850.0, 1200.0, 1752.0]
HV 6.3A | HV 6.3A | 6.3 | 0 | [10.0, 1.39, 0.344, 0.168, 0.1, 0.056, 0.0263, 0.01] | [10.0, 1.711, 0.516, 0.198, 0.1, 0.0634, 0.0303, 0.01] | 0 | [19.0, 19.5, 20.4, 20.8, 22.0, 25.0, 32.0, 48.0] | [38.0, 40.0, 43.0, 48.0, 53.0, 60.0, 75.0, 118.0]
HV 63A | HV 63A | 63 | 0 | [10.0, 2.84, 0.368, 0.164, 0.1, 0.0621, 0.0378, 0.0195, 0.01] | [10.0, 1.82, 0.344, 0.1, 0.0467, 0.0269, 0.01] | 0 | [189.0, 220.0, 300.0, 350.0, 393.0, 450.0, 530.0, 700.0, 961.0] | [378.0, 500.0, 700.0, 934.0, 1200.0, 1500.0, 2366.0]
HV 80A | HV 80A | 80 | 0 | [10.0, 2.05, 0.369, 0.198, 0.1, 0.051, 0.0298, 0.01] | [10.0, 4.15, 1.03, 0.198, 0.1, 0.051, 0.0172, 0.01] | 0 | [240.0, 300.0, 400.0, 450.0, 530.0, 650.0, 800.0, 1311.0] | [480.0, 550.0, 700.0, 1000.0, 1260.0, 1600.0, 2500.0, 3227.0]
Siemens NH-1-100 | Siemens NH-1-100 | 100 | [5400.0, 2000.0, 400.0, 20.0, 1.0, 0.2, 0.012, 0.004] | 0 | 0 | [150.0, 190.0, 250.0, 430.0, 900.0, 1250.0, 2700.0, 3600.0] | 0 | 0
Siemens NH-1-125 | Siemens NH-1-125 | 125 | [4800.0, 120.0, 7.0, 0.1, 0.004] | 0 | 0 | [180.0, 400.0, 740.0, 2000.0, 4250.0] | 0 | 0
Siemens NH-1-16 | Siemens NH-1-16 | 16 | [4000.0, 400.0, 2.0, 0.1, 0.04, 0.01] | 0 | 0 | [26.0, 35.0, 75.0, 150.0, 200.0, 300.0] | 0 | 0
Siemens NH-1-160 | Siemens NH-1-160 | 160 | [4800.0, 120.0, 7.0, 0.1, 0.004] | 0 | 0 | [210.0, 500.0, 900.0, 2300.0, 5000.0] | 0 | 0
Siemens NH-1-25 | Siemens NH-1-25 | 25 | [4000.0, 1000.0, 10.0, 0.2, 0.02, 0.01] | 0 | 0 | [40.0, 50.0, 100.0, 210.0, 400.0, 500.0] | 0 | 0
Siemens NH-1-50 | Siemens NH-1-50 | 50 | [4000.0, 40.0, 4.0, 1.0, 0.02, 0.01] | 0 | 0 | [86.0, 200.0, 300.0, 400.0, 1000.0, 1280.0] | 0 | 0
Siemens NH-1-63 | Siemens NH-1-63 | 63 | [4000.0, 100.0, 10.0, 2.0, 0.04, 0.01] | 0 | 0 | [100.0, 200.0, 300.0, 400.0, 1000.0, 1500.0] | 0 | 0
Siemens NH-1-80 | Siemens NH-1-80 | 80 | [4800.0, 120.0, 7.0, 0.1, 0.01] | 0 | 0 | [150.58, 250.0, 450.0, 1150.0, 2470.0] | 0 | 0
Siemens NH-2-1000 | Siemens NH-2-1000 | 1000 | [4800.0, 120.0, 7.0, 0.1, 0.004] | 0 | 0 | [1900.0, 3500.0, 8400.0, 24000.0, 52000.0] | 0 | 0
Siemens NH-2-200 | Siemens NH-2-200 | 200 | [4800.0, 120.0, 7.0, 0.1, 0.004] | 0 | 0 | [280.0, 650.0, 1200.0, 3000.0, 7000.0] | 0 | 0
Siemens NH-2-224 | Siemens NH-2-224 | 224 | [4800.0, 120.0, 7.0, 0.2, 0.04, 0.004] | 0 | 0 | [400.0, 750.0, 1453.0, 3025.0, 4315.0, 7600.0] | 0 | 0
Siemens NH-2-250 | Siemens NH-2-250 | 250 | [4800.0, 120.0, 7.0, 0.1, 0.004] | 0 | 0 | [450.0, 800.0, 1650.0, 4000.0, 8500.0] | 0 | 0
Siemens NH-2-315 | Siemens NH-2-315 | 315 | [4800.0, 120.0, 7.0, 0.1, 0.004] | 0 | 0 | [550.0, 920.0, 1900.0, 5000.0, 11000.0] | 0 | 0
Siemens NH-2-355 | Siemens NH-2-355 | 355 | [4800.0, 120.0, 6.0, 0.1, 0.004] | 0 | 0 | [650.0, 1116.27, 2350.0, 5840.0, 12790.0] | 0 | 0
Siemens NH-2-400 | Siemens NH-2-400 | 400 | [4800.0, 120.0, 7.0, 0.1, 0.004] | 0 | 0 | [720.0, 1350.0, 2800.0, 6500.0, 15000.0] | 0 | 0
Siemens NH-2-425 | Siemens NH-2-425 | 425 | [4800.0, 120.0, 7.0, 0.1, 0.004] | 0 | 0 | [850.0, 1500.0, 3050.0, 7500.0, 16500.0] | 0 | 0
Siemens NH-2-630 | Siemens NH-2-630 | 630 | [4800.0, 120.0, 7.0, 0.1, 0.004] | 0 | 0 | [1200.0, 2000.0, 4800.0, 12000.0, 26000.0] | 0 | 0

## dtypes
| element | column | dtype
0 | bus | name | object
1 | bus | vn_kv | float64
2 | bus | type | object
3 | bus | zone | object
4 | bus | in_service | bool
5 | load | name | object
6 | load | bus | uint32
7 | load | p_mw | float64
8 | load | q_mvar | float64
9 | load | const_z_percent | float64
10 | load | const_i_percent | float64
11 | load | sn_mva | float64
12 | load | scaling | float64
13 | load | in_service | bool
14 | load | type | object
15 | ext_grid | name | object
16 | ext_grid | bus | uint32
17 | ext_grid | vm_pu | float64
18 | ext_grid | va_degree | float64
19 | ext_grid | slack_weight | float64
20 | ext_grid | in_service | bool
21 | line | name | object
22 | line | std_type | object
23 | line | from_bus | uint32
24 | line | to_bus | uint32
25 | line | length_km | float64
26 | line | r_ohm_per_km | float64
27 | line | x_ohm_per_km | float64
28 | line | c_nf_per_km | float64
29 | line | g_us_per_km | float64
30 | line | max_i_ka | float64
31 | line | df | float64
32 | line | parallel | uint32
33 | line | type | object
34 | line | in_service | bool
35 | trafo | name | object
36 | trafo | std_type | object
37 | trafo | hv_bus | uint32
38 | trafo | lv_bus | uint32
39 | trafo | sn_mva | float64
40 | trafo | vn_hv_kv | float64
41 | trafo | vn_lv_kv | float64
42 | trafo | vk_percent | float64
43 | trafo | vkr_percent | float64
44 | trafo | pfe_kw | float64
45 | trafo | i0_percent | float64
46 | trafo | shift_degree | float64
47 | trafo | tap_side | object
48 | trafo | tap_neutral | int32
49 | trafo | tap_min | int32
50 | trafo | tap_max | int32
51 | trafo | tap_step_percent | float64
52 | trafo | tap_step_degree | float64
53 | trafo | tap_pos | int32
54 | trafo | tap_phase_shifter | bool
55 | trafo | parallel | uint32
56 | trafo | df | float64
57 | trafo | in_service | bool
58 | line_geodata | coords | object
59 | bus_geodata | x | float64
60 | bus_geodata | y | float64
61 | bus_geodata | coords | object

## parameters
| version | format_version | converged | OPF_converged | name | f_hz | sn_mva
0 | 2.14.6 | 2.14.0 | FALSE | FALSE |  | 50 | 1