## bus
| name | vn_kv | type | zone | in_service
0 | bus_LV_5136-1_0_4_node_0 | 0.4 | n |  | TRUE
1 | bus_LV_5136-1_0_4_node_1 | 0.4 | n |  | TRUE
2 | bus_LV_5136-1_0_4_node_2 | 0.4 | n |  | TRUE
3 | bus_LV_5136-1_0_4_node_3 | 0.4 | n |  | TRUE
4 | bus_LV_5136-1_0_4_node_4 | 0.4 | n |  | TRUE
5 | bus_LV_5136-1_0_4_node_5 | 0.4 | n |  | TRUE
6 | bus_LV_5136-1_0_4_node_6 | 0.4 | n |  | TRUE
7 | bus_LV_5136-1_0_4_node_7 | 0.4 | n |  | TRUE
8 | bus_LV_5136-1_0_4_node_8 | 0.4 | n |  | TRUE
9 | bus_LV_5136-1_0_4_node_9 | 0.4 | n |  | TRUE
10 | bus_LV_5136-1_0_4_node_64 | 0.4 | n |  | TRUE
11 | bus_LV_5136-1_0_4_node_49 | 0.4 | n |  | TRUE
12 | bus_LV_5136-1_0_4_node_43 | 0.4 | n |  | TRUE
13 | bus_LV_5136-1_0_4_node_45 | 0.4 | n |  | TRUE
14 | bus_LV_5136-1_0_4_node_61 | 0.4 | n |  | TRUE
15 | bus_LV_5136-1_0_4_node_56 | 0.4 | n |  | TRUE
16 | bus_LV_5136-1_0_4_node_57 | 0.4 | n |  | TRUE
17 | bus_LV_5136-1_0_4_node_58 | 0.4 | n |  | TRUE
18 | bus_LV_5136-1_0_4_node_44 | 0.4 | n |  | TRUE
19 | bus_LV_5136-1_0_4_node_10 | 0.4 | n |  | TRUE
20 | bus_LV_5136-1_0_4_node_11 | 0.4 | n |  | TRUE
21 | bus_LV_5136-1_0_4_node_40 | 0.4 | n |  | TRUE
22 | bus_LV_5136-1_0_4_node_31 | 0.4 | n |  | TRUE
23 | bus_LV_5136-1_0_4_node_18 | 0.4 | n |  | TRUE
24 | bus_LV_5136-1_0_4_node_32 | 0.4 | n |  | TRUE
25 | bus_LV_5136-1_0_4_node_80 | 0.4 | n |  | TRUE
26 | bus_LV_5136-1_0_4_node_15 | 0.4 | n |  | TRUE
27 | bus_LV_5136-1_0_4_node_16 | 0.4 | n |  | TRUE
28 | bus_LV_5136-1_0_4_node_17 | 0.4 | n |  | TRUE
29 | bus_LV_5136-1_0_4_node_19 | 0.4 | n |  | TRUE
30 | bus_LV_5136-1_0_4_node_20 | 0.4 | n |  | TRUE
31 | bus_LV_5136-1_0_4_node_12 | 0.4 | n |  | TRUE
32 | bus_LV_5136-1_0_4_node_13 | 0.4 | n |  | TRUE
33 | bus_LV_5136-1_0_4_node_14 | 0.4 | n |  | TRUE
34 | bus_LV_5136-1_0_4_node_26 | 0.4 | n |  | TRUE
35 | bus_LV_5136-1_0_4_node_27 | 0.4 | n |  | TRUE
36 | bus_LV_5136-1_0_4_node_37 | 0.4 | n |  | TRUE
37 | bus_LV_5136-1_0_4_node_23 | 0.4 | n |  | TRUE
38 | bus_LV_5136-1_0_4_node_21 | 0.4 | n |  | TRUE
39 | bus_LV_5136-1_0_4_node_22 | 0.4 | n |  | TRUE
40 | bus_LV_5136-1_0_4_node_24 | 0.4 | n |  | TRUE
41 | bus_LV_5136-1_0_4_node_25 | 0.4 | n |  | TRUE
42 | bus_LV_5136-1_0_4_node_28 | 0.4 | n |  | TRUE
43 | bus_LV_5136-1_0_4_node_30 | 0.4 | n |  | TRUE
44 | bus_LV_5136-1_0_4_node_82 | 0.4 | n |  | TRUE
45 | bus_LV_5136-1_0_4_node_47 | 0.4 | n |  | TRUE
46 | bus_LV_5136-1_0_4_node_46 | 0.4 | n |  | TRUE
47 | bus_LV_5136-1_0_4_node_39 | 0.4 | n |  | TRUE
48 | bus_LV_5136-1_0_4_node_29 | 0.4 | n |  | TRUE
49 | bus_LV_5136-1_0_4_node_35 | 0.4 | n |  | TRUE
50 | bus_LV_5136-1_0_4_node_48 | 0.4 | n |  | TRUE
51 | bus_LV_5136-1_0_4_node_33 | 0.4 | n |  | TRUE
52 | bus_LV_5136-1_0_4_node_54 | 0.4 | n |  | TRUE
53 | bus_LV_5136-1_0_4_node_81 | 0.4 | n |  | TRUE
54 | bus_LV_5136-1_0_4_node_55 | 0.4 | n |  | TRUE
55 | bus_LV_5136-1_0_4_node_34 | 0.4 | n |  | TRUE
56 | bus_LV_5136-1_0_4_node_36 | 0.4 | n |  | TRUE
57 | bus_LV_5136-1_0_4_node_38 | 0.4 | n |  | TRUE
58 | bus_LV_5136-1_0_4_node_41 | 0.4 | n |  | TRUE
59 | bus_LV_5136-1_0_4_node_42 | 0.4 | n |  | TRUE
60 | bus_LV_5136-1_0_4_node_78 | 0.4 | n |  | TRUE
61 | bus_LV_5136-1_0_4_node_69 | 0.4 | n |  | TRUE
62 | bus_LV_5136-1_0_4_node_67 | 0.4 | n |  | TRUE
63 | bus_LV_5136-1_0_4_node_52 | 0.4 | n |  | TRUE
64 | bus_LV_5136-1_0_4_node_53 | 0.4 | n |  | TRUE
65 | bus_LV_5136-1_0_4_node_79 | 0.4 | n |  | TRUE
66 | bus_LV_5136-1_0_4_node_77 | 0.4 | n |  | TRUE
67 | bus_LV_5136-1_0_4_node_65 | 0.4 | n |  | TRUE
68 | bus_LV_5136-1_0_4_node_73 | 0.4 | n |  | TRUE
69 | bus_LV_5136-1_0_4_node_74 | 0.4 | n |  | TRUE
70 | bus_LV_5136-1_0_4_node_72 | 0.4 | n |  | TRUE
71 | bus_LV_5136-1_0_4_node_59 | 0.4 | n |  | TRUE
72 | bus_LV_5136-1_0_4_node_60 | 0.4 | n |  | TRUE
73 | bus_LV_5136-1_0_4_node_62 | 0.4 | n |  | TRUE
74 | bus_LV_5136-1_0_4_node_63 | 0.4 | n |  | TRUE
75 | bus_LV_5136-1_0_4_node_66 | 0.4 | n |  | TRUE
76 | bus_LV_5136-1_0_4_node_76 | 0.4 | n |  | TRUE
77 | bus_LV_5136-1_0_4_node_75 | 0.4 | n |  | TRUE
78 | bus_LV_5136-1_0_4_node_68 | 0.4 | n |  | TRUE
79 | bus_LV_5136-1_0_4_node_70 | 0.4 | n |  | TRUE
80 | bus_LV_5136-1_0_4_node_71 | 0.4 | n |  | TRUE
81 | bus_MV_65_1_node_159 | 20 | n |  | TRUE

## load
| name | bus | p_mw | q_mvar | const_z_percent | const_i_percent | sn_mva | scaling | in_service | type
0 | LV_5136-1_0_4_load_0 | 0 | 0.0034592 | 0.00086696 | 0 | 0 |  | 1 | TRUE | wye
1 | LV_5136-1_0_4_load_1 | 1 | 0.0010483 | 0.00026273 | 0 | 0 |  | 1 | TRUE | wye
2 | LV_5136-1_0_4_load_3 | 3 | 0.0022812 | 0.00057172 | 0 | 0 |  | 1 | TRUE | wye
3 | LV_5136-1_0_4_load_5 | 5 | 0.0021057 | 0.00052775 | 0 | 0 |  | 1 | TRUE | wye
4 | LV_5136-1_0_4_load_6 | 6 | 0.0019378 | 0.00048567 | 0 | 0 |  | 1 | TRUE | wye
5 | LV_5136-1_0_4_load_7 | 7 | 0.001653 | 0.00041428 | 0 | 0 |  | 1 | TRUE | wye
6 | LV_5136-1_0_4_load_8 | 8 | 0.0010869 | 0.0002724 | 0 | 0 |  | 1 | TRUE | wye
7 | LV_5136-1_0_4_load_64 | 10 | 0.0012177 | 0.00030518 | 0 | 0 |  | 1 | TRUE | wye
8 | LV_5136-1_0_4_load_49 | 11 | 0.0066773 | 0.0016735 | 0 | 0 |  | 1 | TRUE | wye
9 | LV_5136-1_0_4_load_43 | 12 | 0.0013665 | 0.00034247 | 0 | 0 |  | 1 | TRUE | wye
10 | LV_5136-1_0_4_load_45 | 13 | 0.0014958 | 0.00037487 | 0 | 0 |  | 1 | TRUE | wye
11 | LV_5136-1_0_4_load_56 | 15 | 0.00047425 | 0.00011886 | 0 | 0 |  | 1 | TRUE | wye
12 | LV_5136-1_0_4_load_57 | 16 | 0.0024277 | 0.00060843 | 0 | 0 |  | 1 | TRUE | wye
13 | LV_5136-1_0_4_load_58 | 17 | 0.00091302 | 0.00022882 | 0 | 0 |  | 1 | TRUE | wye
14 | LV_5136-1_0_4_load_44 | 18 | 0.0019314 | 0.00048406 | 0 | 0 |  | 1 | TRUE | wye
15 | LV_5136-1_0_4_load_10 | 19 | 0.0013956 | 0.00034978 | 0 | 0 |  | 1 | TRUE | wye
16 | LV_5136-1_0_4_load_11 | 20 | 0.0022206 | 0.00055655 | 0 | 0 |  | 1 | TRUE | wye
17 | LV_5136-1_0_4_load_40 | 21 | 0.0011258 | 0.00028215 | 0 | 0 |  | 1 | TRUE | wye
18 | LV_5136-1_0_4_load_31 | 22 | 0.020365 | 0.0051039 | 0 | 0 |  | 1 | TRUE | wye
19 | LV_5136-1_0_4_load_18 | 23 | 0.00096654 | 0.00024224 | 0 | 0 |  | 1 | TRUE | wye
20 | LV_5136-1_0_4_load_32 | 24 | 0.019754 | 0.0049509 | 0 | 0 |  | 1 | TRUE | wye
21 | LV_5136-1_0_4_load_80 | 25 | 0.01604 | 0.00402 | 0 | 0 |  | 1 | TRUE | wye
22 | LV_5136-1_0_4_load_15 | 26 | 0.00096786 | 0.00024257 | 0 | 0 |  | 1 | TRUE | wye
23 | LV_5136-1_0_4_load_16 | 27 | 0.00091568 | 0.00022949 | 0 | 0 |  | 1 | TRUE | wye
24 | LV_5136-1_0_4_load_17 | 28 | 0.0017173 | 0.00043039 | 0 | 0 |  | 1 | TRUE | wye
25 | LV_5136-1_0_4_load_19 | 29 | 0.0015342 | 0.0003845 | 0 | 0 |  | 1 | TRUE | wye
26 | LV_5136-1_0_4_load_20 | 30 | 0.00093868 | 0.00023525 | 0 | 0 |  | 1 | TRUE | wye
27 | LV_5136-1_0_4_load_12 | 31 | 0.0031104 | 0.00077953 | 0 | 0 |  | 1 | TRUE | wye
28 | LV_5136-1_0_4_load_13 | 32 | 0.0027227 | 0.00068237 | 0 | 0 |  | 1 | TRUE | wye
29 | LV_5136-1_0_4_load_14 | 33 | 0.0057072 | 0.0014304 | 0 | 0 |  | 1 | TRUE | wye
30 | LV_5136-1_0_4_load_37 | 36 | 0.0023542 | 0.00059002 | 0 | 0 |  | 1 | TRUE | wye
31 | LV_5136-1_0_4_load_21 | 38 | 0.0013098 | 0.00032826 | 0 | 0 |  | 1 | TRUE | wye
32 | LV_5136-1_0_4_load_22 | 39 | 0.0017156 | 0.00042997 | 0 | 0 |  | 1 | TRUE | wye
33 | LV_5136-1_0_4_load_25 | 41 | 0.0012038 | 0.00030169 | 0 | 0 |  | 1 | TRUE | wye
34 | LV_5136-1_0_4_load_28 | 42 | 0.0016726 | 0.00041919 | 0 | 0 |  | 1 | TRUE | wye
35 | LV_5136-1_0_4_load_30 | 43 | 0.0021675 | 0.00054324 | 0 | 0 |  | 1 | TRUE | wye
36 | LV_5136-1_0_4_load_82 | 44 | 0.0010852 | 0.00027196 | 0 | 0 |  | 1 | TRUE | wye
37 | LV_5136-1_0_4_load_47 | 45 | 0.0011599 | 0.00029071 | 0 | 0 |  | 1 | TRUE | wye
38 | LV_5136-1_0_4_load_46 | 46 | 0.0038614 | 0.00096775 | 0 | 0 |  | 1 | TRUE | wye
39 | LV_5136-1_0_4_load_39 | 47 | 0.001236 | 0.00030978 | 0 | 0 |  | 1 | TRUE | wye
40 | LV_5136-1_0_4_load_29 | 48 | 0.0022359 | 0.00056037 | 0 | 0 |  | 1 | TRUE | wye
41 | LV_5136-1_0_4_load_48 | 50 | 0.0010791 | 0.00027045 | 0 | 0 |  | 1 | TRUE | wye
42 | LV_5136-1_0_4_load_33 | 51 | 0.0021538 | 0.00053978 | 0 | 0 |  | 1 | TRUE | wye
43 | LV_5136-1_0_4_load_54 | 52 | 0.0051817 | 0.0012987 | 0 | 0 |  | 1 | TRUE | wye
44 | LV_5136-1_0_4_load_81 | 53 | 0.0056576 | 0.0014179 | 0 | 0 |  | 1 | TRUE | wye
45 | LV_5136-1_0_4_load_55 | 54 | 0.0016956 | 0.00042497 | 0 | 0 |  | 1 | TRUE | wye
46 | LV_5136-1_0_4_load_34 | 55 | 0.0017345 | 0.00043472 | 0 | 0 |  | 1 | TRUE | wye
47 | LV_5136-1_0_4_load_36 | 56 | 0.0017779 | 0.00044558 | 0 | 0 |  | 1 | TRUE | wye
48 | LV_5136-1_0_4_load_41 | 58 | 0.0014788 | 0.00037063 | 0 | 0 |  | 1 | TRUE | wye
49 | LV_5136-1_0_4_load_42 | 59 | 0.0022415 | 0.00056178 | 0 | 0 |  | 1 | TRUE | wye
50 | LV_5136-1_0_4_load_78 | 60 | 0.0096115 | 0.0024089 | 0 | 0 |  | 1 | TRUE | wye
51 | LV_5136-1_0_4_load_69 | 61 | 0.0015656 | 0.00039239 | 0 | 0 |  | 1 | TRUE | wye
52 | LV_5136-1_0_4_load_67 | 62 | 0.0018419 | 0.00046162 | 0 | 0 |  | 1 | TRUE | wye
53 | LV_5136-1_0_4_load_52 | 63 | 0.0055519 | 0.0013914 | 0 | 0 |  | 1 | TRUE | wye
54 | LV_5136-1_0_4_load_53 | 64 | 0.0058997 | 0.0014786 | 0 | 0 |  | 1 | TRUE | wye
55 | LV_5136-1_0_4_load_79 | 65 | 0.0054887 | 0.0013756 | 0 | 0 |  | 1 | TRUE | wye
56 | LV_5136-1_0_4_load_77 | 66 | 0.015565 | 0.0039011 | 0 | 0 |  | 1 | TRUE | wye
57 | LV_5136-1_0_4_load_65 | 67 | 0.0014932 | 0.00037422 | 0 | 0 |  | 1 | TRUE | wye
58 | LV_5136-1_0_4_load_74 | 69 | 0.003531 | 0.00088494 | 0 | 0 |  | 1 | TRUE | wye
59 | LV_5136-1_0_4_load_72 | 70 | 0.0020148 | 0.00050496 | 0 | 0 |  | 1 | TRUE | wye
60 | LV_5136-1_0_4_load_59 | 71 | 0.0012009 | 0.00030096 | 0 | 0 |  | 1 | TRUE | wye
61 | LV_5136-1_0_4_load_62 | 73 | 0.0079508 | 0.0019927 | 0 | 0 |  | 1 | TRUE | wye
62 | LV_5136-1_0_4_load_63 | 74 | 0.0018234 | 0.00045699 | 0 | 0 |  | 1 | TRUE | wye
63 | LV_5136-1_0_4_load_66 | 75 | 0.00090303 | 0.00022632 | 0 | 0 |  | 1 | TRUE | wye
64 | LV_5136-1_0_4_load_76 | 76 | 0.005451 | 0.0013662 | 0 | 0 |  | 1 | TRUE | wye
65 | LV_5136-1_0_4_load_75 | 77 | 0.0016609 | 0.00041627 | 0 | 0 |  | 1 | TRUE | wye
66 | LV_5136-1_0_4_load_68 | 78 | 0.0059043 | 0.0014797 | 0 | 0 |  | 1 | TRUE | wye
67 | LV_5136-1_0_4_load_70 | 79 | 0.0014851 | 0.0003722 | 0 | 0 |  | 1 | TRUE | wye
68 | LV_5136-1_0_4_load_71 | 80 | 0.0032889 | 0.00082427 | 0 | 0 |  | 1 | TRUE | wye

## ext_grid
| name | bus | vm_pu | va_degree | slack_weight | in_service
0 |  | 73 | 1 | 0 | 1 | TRUE

## line
| name | std_type | from_bus | to_bus | length_km | r_ohm_per_km | x_ohm_per_km | c_nf_per_km | g_us_per_km | max_i_ka | df | parallel | type | in_service
0 | LV_5136-1_0_4_line_0 | NAYY 4x150 SE | 0 | 1 | 0.012668 | 0.208 | 0.08 | 261 | 0 | 0.27 | 1 | 3 | cs | TRUE
1 | LV_5136-1_0_4_line_1 | NAYY 4x150 SE | 0 | 2 | 0.019146 | 0.208 | 0.08 | 261 | 0 | 0.27 | 1 | 3 | cs | TRUE
2 | LV_5136-1_0_4_line_2 | NAYY 4x150 SE | 1 | 3 | 0.027229 | 0.208 | 0.08 | 261 | 0 | 0.27 | 1 | 3 | cs | TRUE
3 | LV_5136-1_0_4_line_3 | NAYY 4x150 SE | 2 | 4 | 0.030508 | 0.208 | 0.08 | 261 | 0 | 0.27 | 1 | 3 | cs | TRUE
4 | LV_5136-1_0_4_line_4 | NAYY 4x150 SE | 2 | 5 | 0.011843 | 0.208 | 0.08 | 261 | 0 | 0.27 | 1 | 1 | cs | TRUE
5 | LV_5136-1_0_4_line_5 | NAYY 4x150 SE | 3 | 6 | 0.020372 | 0.208 | 0.08 | 261 | 0 | 0.27 | 1 | 3 | cs | TRUE
6 | LV_5136-1_0_4_line_6 | NAYY 4x150 SE | 4 | 7 | 0.021682 | 0.208 | 0.08 | 261 | 0 | 0.27 | 1 | 1 | cs | TRUE
7 | LV_5136-1_0_4_line_7 | NAYY 4x150 SE | 4 | 8 | 0.049535 | 0.208 | 0.08 | 261 | 0 | 0.27 | 1 | 3 | cs | TRUE
8 | LV_5136-1_0_4_line_8 | NAYY 4x150 SE | 5 | 9 | 0.0078394 | 0.208 | 0.08 | 261 | 0 | 0.27 | 1 | 1 | cs | TRUE
9 | LV_5136-1_0_4_line_9 | NAYY 4x150 SE | 6 | 10 | 0.0098579 | 0.208 | 0.08 | 261 | 0 | 0.27 | 1 | 3 | cs | TRUE
10 | LV_5136-1_0_4_line_10 | NAYY 4x150 SE | 7 | 11 | 0.030761 | 0.208 | 0.08 | 261 | 0 | 0.27 | 1 | 1 | cs | TRUE
11 | LV_5136-1_0_4_line_11 | NAYY 4x150 SE | 8 | 12 | 0.25505 | 0.208 | 0.08 | 261 | 0 | 0.27 | 1 | 3 | cs | TRUE
12 | LV_5136-1_0_4_line_12 | NAYY 4x150 SE | 9 | 13 | 0.051891 | 0.208 | 0.08 | 261 | 0 | 0.27 | 1 | 1 | cs | TRUE
13 | LV_5136-1_0_4_line_13 | NAYY 4x150 SE | 10 | 14 | 0.0044115 | 0.208 | 0.08 | 261 | 0 | 0.27 | 1 | 3 | cs | TRUE
14 | LV_5136-1_0_4_line_14 | NAYY 4x150 SE | 12 | 15 | 0.41142 | 0.208 | 0.08 | 261 | 0 | 0.27 | 1 | 3 | cs | TRUE
15 | LV_5136-1_0_4_line_15 | NAYY 4x150 SE | 13 | 18 | 0.0018854 | 0.208 | 0.08 | 261 | 0 | 0.27 | 1 | 1 | cs | TRUE
16 | LV_5136-1_0_4_line_16 | NAYY 4x150 SE | 14 | 74 | 0.037044 | 0.208 | 0.08 | 261 | 0 | 0.27 | 1 | 1 | cs | TRUE
17 | LV_5136-1_0_4_line_17 | NAYY 4x150 SE | 14 | 71 | 0.0051122 | 0.208 | 0.08 | 261 | 0 | 0.27 | 1 | 3 | cs | TRUE
18 | LV_5136-1_0_4_line_18 | NAYY 4x150 SE | 15 | 60 | 0.50458 | 0.208 | 0.08 | 261 | 0 | 0.27 | 1 | 3 | cs | TRUE
19 | LV_5136-1_0_4_line_19 | NAYY 4x150 SE | 16 | 17 | 0.019835 | 0.208 | 0.08 | 261 | 0 | 0.27 | 1 | 1 | cs | TRUE
20 | LV_5136-1_0_4_line_20 | NAYY 4x150 SE | 17 | 68 | 0.0087056 | 0.208 | 0.08 | 261 | 0 | 0.27 | 1 | 1 | cs | TRUE
21 | LV_5136-1_0_4_line_21 | NAYY 4x150 SE | 19 | 20 | 0.0078038 | 0.208 | 0.08 | 261 | 0 | 0.27 | 1 | 1 | cs | TRUE
22 | LV_5136-1_0_4_line_22 | NAYY 4x150 SE | 19 | 21 | 0.071885 | 0.208 | 0.08 | 261 | 0 | 0.27 | 1 | 1 | cs | TRUE
23 | LV_5136-1_0_4_line_23 | NAYY 4x150 SE | 19 | 22 | 0.12113 | 0.208 | 0.08 | 261 | 0 | 0.27 | 1 | 1 | cs | TRUE
24 | LV_5136-1_0_4_line_24 | NAYY 4x150 SE | 20 | 23 | 0.18673 | 0.208 | 0.08 | 261 | 0 | 0.27 | 1 | 1 | cs | TRUE
25 | LV_5136-1_0_4_line_25 | NAYY 4x150 SE | 22 | 24 | 0.096976 | 0.208 | 0.08 | 261 | 0 | 0.27 | 1 | 1 | cs | TRUE
26 | LV_5136-1_0_4_line_26 | NAYY 4x150 SE | 22 | 25 | 0.13848 | 0.208 | 0.08 | 261 | 0 | 0.27 | 1 | 1 | cs | TRUE
27 | LV_5136-1_0_4_line_27 | NAYY 4x150 SE | 23 | 27 | 0.011271 | 0.208 | 0.08 | 261 | 0 | 0.27 | 1 | 1 | cs | TRUE
28 | LV_5136-1_0_4_line_28 | NAYY 4x150 SE | 24 | 52 | 0.032133 | 0.208 | 0.08 | 261 | 0 | 0.27 | 1 | 1 | cs | TRUE
29 | LV_5136-1_0_4_line_29 | NAYY 4x150 SE | 25 | 53 | 0.011846 | 0.208 | 0.08 | 261 | 0 | 0.27 | 1 | 1 | cs | TRUE
30 | LV_5136-1_0_4_line_30 | NAYY 4x150 SE | 26 | 27 | 0.012775 | 0.208 | 0.08 | 261 | 0 | 0.27 | 1 | 1 | cs | TRUE
31 | LV_5136-1_0_4_line_31 | NAYY 4x150 SE | 26 | 28 | 0.0036741 | 0.208 | 0.08 | 261 | 0 | 0.27 | 1 | 1 | cs | TRUE
32 | LV_5136-1_0_4_line_32 | NAYY 4x150 SE | 28 | 29 | 0.036886 | 0.208 | 0.08 | 261 | 0 | 0.27 | 1 | 1 | cs | TRUE
33 | LV_5136-1_0_4_line_33 | NAYY 4x150 SE | 29 | 30 | 0.038343 | 0.208 | 0.08 | 261 | 0 | 0.27 | 1 | 1 | cs | TRUE
34 | LV_5136-1_0_4_line_34 | NAYY 4x150 SE | 31 | 32 | 0.050714 | 0.208 | 0.08 | 261 | 0 | 0.27 | 1 | 1 | cs | TRUE
35 | LV_5136-1_0_4_line_35 | NAYY 4x150 SE | 32 | 33 | 0.072622 | 0.208 | 0.08 | 261 | 0 | 0.27 | 1 | 1 | cs | TRUE
36 | LV_5136-1_0_4_line_36 | NAYY 4x150 SE | 33 | 34 | 0.075344 | 0.208 | 0.08 | 261 | 0 | 0.27 | 1 | 1 | cs | TRUE
37 | LV_5136-1_0_4_line_37 | NAYY 4x150 SE | 34 | 35 | 0.04441 | 0.208 | 0.08 | 261 | 0 | 0.27 | 1 | 1 | cs | TRUE
38 | LV_5136-1_0_4_line_38 | NAYY 4x150 SE | 34 | 36 | 0.02027 | 0.208 | 0.08 | 261 | 0 | 0.27 | 1 | 1 | cs | TRUE
39 | LV_5136-1_0_4_line_39 | NAYY 4x150 SE | 34 | 37 | 0.045259 | 0.208 | 0.08 | 261 | 0 | 0.27 | 1 | 1 | cs | TRUE
40 | LV_5136-1_0_4_line_40 | NAYY 4x150 SE | 35 | 45 | 0.025999 | 0.208 | 0.08 | 261 | 0 | 0.27 | 1 | 1 | cs | TRUE
41 | LV_5136-1_0_4_line_41 | NAYY 4x150 SE | 35 | 46 | 0.026952 | 0.208 | 0.08 | 261 | 0 | 0.27 | 1 | 1 | cs | TRUE
42 | LV_5136-1_0_4_line_42 | NAYY 4x150 SE | 36 | 49 | 0.02042 | 0.208 | 0.08 | 261 | 0 | 0.27 | 1 | 1 | cs | TRUE
43 | LV_5136-1_0_4_line_43 | NAYY 4x150 SE | 37 | 41 | 0.090205 | 0.208 | 0.08 | 261 | 0 | 0.27 | 1 | 1 | cs | TRUE
44 | LV_5136-1_0_4_line_44 | NAYY 4x150 SE | 37 | 38 | 0.048989 | 0.208 | 0.08 | 261 | 0 | 0.27 | 1 | 1 | cs | TRUE
45 | LV_5136-1_0_4_line_45 | NAYY 4x150 SE | 38 | 39 | 0.035492 | 0.208 | 0.08 | 261 | 0 | 0.27 | 1 | 1 | cs | TRUE
46 | LV_5136-1_0_4_line_46 | NAYY 4x150 SE | 39 | 40 | 0.013051 | 0.208 | 0.08 | 261 | 0 | 0.27 | 1 | 1 | cs | TRUE
47 | LV_5136-1_0_4_line_47 | NAYY 4x150 SE | 40 | 42 | 0.042881 | 0.208 | 0.08 | 261 | 0 | 0.27 | 1 | 1 | cs | TRUE
48 | LV_5136-1_0_4_line_48 | NAYY 4x150 SE | 41 | 43 | 0.027863 | 0.208 | 0.08 | 261 | 0 | 0.27 | 1 | 1 | cs | TRUE
49 | LV_5136-1_0_4_line_49 | NAYY 4x150 SE | 41 | 44 | 0.42488 | 0.208 | 0.08 | 261 | 0 | 0.27 | 1 | 1 | cs | TRUE
50 | LV_5136-1_0_4_line_50 | NAYY 4x150 SE | 42 | 47 | 0.074637 | 0.208 | 0.08 | 261 | 0 | 0.27 | 1 | 1 | cs | TRUE
51 | LV_5136-1_0_4_line_51 | NAYY 4x150 SE | 45 | 50 | 0.0037548 | 0.208 | 0.08 | 261 | 0 | 0.27 | 1 | 1 | cs | TRUE
52 | LV_5136-1_0_4_line_52 | NAYY 4x150 SE | 48 | 49 | 0.069281 | 0.208 | 0.08 | 261 | 0 | 0.27 | 1 | 1 | cs | TRUE
53 | LV_5136-1_0_4_line_53 | NAYY 4x150 SE | 49 | 51 | 0.03229 | 0.208 | 0.08 | 261 | 0 | 0.27 | 1 | 1 | cs | TRUE
54 | LV_5136-1_0_4_line_54 | NAYY 4x150 SE | 50 | 61 | 0.0045243 | 0.208 | 0.08 | 261 | 0 | 0.27 | 1 | 1 | cs | TRUE
55 | LV_5136-1_0_4_line_55 | NAYY 4x150 SE | 51 | 55 | 0.020476 | 0.208 | 0.08 | 261 | 0 | 0.27 | 1 | 1 | cs | TRUE
56 | LV_5136-1_0_4_line_56 | NAYY 4x150 SE | 52 | 54 | 0.0012706 | 0.208 | 0.08 | 261 | 0 | 0.27 | 1 | 1 | cs | TRUE
57 | LV_5136-1_0_4_line_57 | NAYY 4x150 SE | 54 | 66 | 0.009171 | 0.208 | 0.08 | 261 | 0 | 0.27 | 1 | 1 | cs | TRUE
58 | LV_5136-1_0_4_line_58 | NAYY 4x150 SE | 55 | 56 | 0.0099112 | 0.208 | 0.08 | 261 | 0 | 0.27 | 1 | 1 | cs | TRUE
59 | LV_5136-1_0_4_line_59 | NAYY 4x150 SE | 56 | 57 | 0.068897 | 0.208 | 0.08 | 261 | 0 | 0.27 | 1 | 1 | cs | TRUE
60 | LV_5136-1_0_4_line_60 | NAYY 4x150 SE | 57 | 58 | 0.0096138 | 0.208 | 0.08 | 261 | 0 | 0.27 | 1 | 1 | cs | TRUE
61 | LV_5136-1_0_4_line_61 | NAYY 4x150 SE | 58 | 59 | 0.027422 | 0.208 | 0.08 | 261 | 0 | 0.27 | 1 | 1 | cs | TRUE
62 | LV_5136-1_0_4_line_62 | NAYY 4x150 SE | 60 | 65 | 0.05391 | 0.208 | 0.08 | 261 | 0 | 0.27 | 1 | 1 | cs | TRUE
63 | LV_5136-1_0_4_line_63 | NAYY 4x150 SE | 61 | 62 | 0.0033129 | 0.208 | 0.08 | 261 | 0 | 0.27 | 1 | 1 | cs | TRUE
64 | LV_5136-1_0_4_line_64 | NAYY 4x150 SE | 62 | 78 | 0.015067 | 0.208 | 0.08 | 261 | 0 | 0.27 | 1 | 1 | cs | TRUE
65 | LV_5136-1_0_4_line_65 | NAYY 4x150 SE | 63 | 64 | 0.045013 | 0.208 | 0.08 | 261 | 0 | 0.27 | 1 | 1 | cs | TRUE
66 | LV_5136-1_0_4_line_66 | NAYY 4x150 SE | 64 | 65 | 0.28061 | 0.208 | 0.08 | 261 | 0 | 0.27 | 1 | 1 | cs | TRUE
67 | LV_5136-1_0_4_line_67 | NAYY 4x150 SE | 66 | 67 | 0.0058757 | 0.208 | 0.08 | 261 | 0 | 0.27 | 1 | 1 | cs | TRUE
68 | LV_5136-1_0_4_line_68 | NAYY 4x150 SE | 67 | 73 | 0.013226 | 0.208 | 0.08 | 261 | 0 | 0.27 | 1 | 1 | cs | TRUE
69 | LV_5136-1_0_4_line_69 | NAYY 4x150 SE | 68 | 69 | 0.0081848 | 0.208 | 0.08 | 261 | 0 | 0.27 | 1 | 1 | cs | TRUE
70 | LV_5136-1_0_4_line_70 | NAYY 4x150 SE | 68 | 70 | 0.0042206 | 0.208 | 0.08 | 261 | 0 | 0.27 | 1 | 1 | cs | TRUE
71 | LV_5136-1_0_4_line_71 | NAYY 4x150 SE | 69 | 77 | 0.0081633 | 0.208 | 0.08 | 261 | 0 | 0.27 | 1 | 1 | cs | TRUE
72 | LV_5136-1_0_4_line_72 | NAYY 4x150 SE | 70 | 80 | 0.01549 | 0.208 | 0.08 | 261 | 0 | 0.27 | 1 | 1 | cs | TRUE
73 | LV_5136-1_0_4_line_73 | NAYY 4x150 SE | 71 | 72 | 0.010233 | 0.208 | 0.08 | 261 | 0 | 0.27 | 1 | 3 | cs | TRUE
74 | LV_5136-1_0_4_line_74 | NAYY 4x150 SE | 72 | 73 | 0.026561 | 0.208 | 0.08 | 261 | 0 | 0.27 | 1 | 3 | cs | TRUE
75 | LV_5136-1_0_4_line_75 | NAYY 4x150 SE | 74 | 75 | 0.038133 | 0.208 | 0.08 | 261 | 0 | 0.27 | 1 | 1 | cs | TRUE
76 | LV_5136-1_0_4_line_76 | NAYY 4x150 SE | 75 | 76 | 0.0066014 | 0.208 | 0.08 | 261 | 0 | 0.27 | 1 | 1 | cs | TRUE
77 | LV_5136-1_0_4_line_77 | NAYY 4x150 SE | 76 | 77 | 0.011906 | 0.208 | 0.08 | 261 | 0 | 0.27 | 1 | 1 | cs | TRUE
78 | LV_5136-1_0_4_line_78 | NAYY 4x150 SE | 78 | 79 | 0.0039568 | 0.208 | 0.08 | 261 | 0 | 0.27 | 1 | 1 | cs | TRUE
79 | LV_5136-1_0_4_line_79 | NAYY 4x150 SE | 79 | 80 | 0.0079775 | 0.208 | 0.08 | 261 | 0 | 0.27 | 1 | 1 | cs | TRUE

## trafo
| name | std_type | hv_bus | lv_bus | sn_mva | vn_hv_kv | vn_lv_kv | vk_percent | vkr_percent | pfe_kw | i0_percent | shift_degree | tap_side | tap_neutral | tap_min | tap_max | tap_step_percent | tap_step_degree | tap_pos | tap_phase_shifter | parallel | df | in_service
0 | LV_5136-1_0_4_trafo_62 | 0.25 MVA 20/0.4 kV | 81 | 73 | 0.25 | 20 | 0.4 | 6 | 1.44 | 0.8 | 0.32 | 150 | hv | 0 | -2 | 2 | 2.5 | 0 | 0 | FALSE | 1 | 1 | TRUE

## line_geodata
| x0 | y0 | x1 | y1 | x2 | y2 | x3 | y3 | x4 | y4 | x5 | y5 | x6 | y6 | x7 | y7 | x8 | y8 | x9 | y9 | x10 | y10 | x11 | y11 | x12 | y12 | x13 | y13 | x14 | y14 | x15 | y15 | x16 | y16 | x17 | y17 | x18 | y18 | x19 | y19
0 | 2696164.0728 | 1117448.2089 | 2696164.7045 | 1117448.0644 | 2696170.5544 | 1117447.6903 | 2696173.4779 | 1117447.8368 | 2696176.643 | 1117448.4876
1 | 2696146.6547 | 1117455.4158 | 2696150.092 | 1117452.8576 | 2696152.3694 | 1117451.3929 | 2696155.6626 | 1117450.1333 | 2696164.0728 | 1117448.2089
2 | 2696176.643 | 1117448.4876 | 2696185.6663 | 1117450.343 | 2696187.015 | 1117450.4867 | 2696188.5468 | 1117450.2775 | 2696190.4183 | 1117449.5846 | 2696195.6506 | 1117446.777 | 2696199.4308 | 1117444.9915 | 2696202.304 | 1117444.1274
3 | 2696145.9849 | 1117484.9566 | 2696147.1676 | 1117476.1033 | 2696149.5849 | 1117467.2918 | 2696149.9073 | 1117464.9733 | 2696146.6547 | 1117455.4158
4 | 2696146.6547 | 1117455.4158 | 2696136.0589 | 1117460.7064
5 | 2696202.304 | 1117444.1274 | 2696208.7701 | 1117442.1825 | 2696213.7762 | 1117440.9835 | 2696218.1495 | 1117440.2525 | 2696222.1664 | 1117439.8406
6 | 2696145.9849 | 1117484.9566 | 2696167.6668 | 1117484.7976
7 | 2696145.9849 | 1117484.9566 | 2696132.5266 | 1117493.3927 | 2696129.0961 | 1117515.463 | 2696122.2132 | 1117524.4447
8 | 2696129.0451 | 1117464.2084 | 2696136.0589 | 1117460.7064
9 | 2696222.1664 | 1117439.8406 | 2696222.8431 | 1117439.7712 | 2696231.854 | 1117438.0297
10 | 2696197.4506 | 1117490.4325 | 2696197.4506 | 1117490.4325 | 2696189.0957 | 1117486.6753 | 2696185.7133 | 1117485.7766 | 2696175.6786 | 1117484.7389 | 2696167.6668 | 1117484.7976
11 | 2696122.2132 | 1117524.4447 | 2695939.1187 | 1117701.9963
12 | 2696129.0451 | 1117464.2084 | 2696124.6738 | 1117466.2737 | 2696118.6645 | 1117466.9677 | 2696098.4024 | 1117469.2477 | 2696078.1901 | 1117473.3125
13 | 2696236.1854 | 1117437.1926 | 2696231.854 | 1117438.0297
14 | 2695939.1187 | 1117701.9963 | 2695960.8992 | 1118112.8405
15 | 2696078.1901 | 1117473.3125 | 2696076.3416 | 1117473.6842
16 | 2696236.1854 | 1117437.1926 | 2696233.0998 | 1117432.6742 | 2696231.9017 | 1117431.799 | 2696230.4592 | 1117431.2425 | 2696220.2222 | 1117431.2688 | 2696214.2202 | 1117430.5286 | 2696202.8378 | 1117429.2804 | 2696202.0438 | 1117429.133
17 | 2696236.1854 | 1117437.1926 | 2696239.1605 | 1117437.0064 | 2696241.2902 | 1117436.9257
18 | 2696421.1869 | 1117906.1235 | 2695960.8992 | 1118112.8405
19 | 2696139.5583 | 1117424.1498 | 2696140.1124 | 1117425.9828 | 2696140.2347 | 1117427.0298 | 2696140.0108 | 1117428.0046 | 2696132.5503 | 1117435.98 | 2696132.5634 | 1117436.614 | 2696136.8213 | 1117435.9417
20 | 2696137.0392 | 1117415.8166 | 2696139.5583 | 1117424.1498
21 | 2696411.413 | 1117236.7988 | 2696419.2154 | 1117236.948
22 | 2696411.413 | 1117236.7988 | 2696361.2398 | 1117185.3201
23 | 2696410.4459 | 1117357.9206 | 2696411.413 | 1117236.7988
24 | 2696419.2154 | 1117236.948 | 2696602.4454 | 1117272.9382
25 | 2696410.4459 | 1117357.9206 | 2696403.0991 | 1117363.7898 | 2696398.2685 | 1117369.9611 | 2696386.9753 | 1117379.1093 | 2696372.6941 | 1117391.6788 | 2696356 | 1117399.6738 | 2696347.6366 | 1117401.7865 | 2696345.3807 | 1117409.6555 | 2696335.1781 | 1117413.3635
26 | 2696410.4459 | 1117357.9206 | 2696463.1589 | 1117485.9788
27 | 2696602.4454 | 1117272.9382 | 2696606.114 | 1117271.144 | 2696612.1412 | 1117267.2293
28 | 2696303.3939 | 1117414.8912 | 2696303.3939 | 1117414.8912 | 2696329.789 | 1117415.3222 | 2696335.1781 | 1117413.3635
29 | 2696463.1589 | 1117485.9788 | 2696452.8134 | 1117491.7501
30 | 2696622.8548 | 1117260.2709 | 2696612.1412 | 1117267.2293
31 | 2696626.5159 | 1117259.9628 | 2696622.8548 | 1117260.2709 | 2696622.8548 | 1117260.2709
32 | 2696626.5159 | 1117259.9628 | 2696635.2931 | 1117259.2241 | 2696644.5256 | 1117251.5333 | 2696645.7678 | 1117243.8373 | 2696652.6358 | 1117239.2367
33 | 2696652.6358 | 1117239.2367 | 2696655.3974 | 1117237.3869 | 2696667.8753 | 1117233.8616 | 2696676.6793 | 1117235.125 | 2696689.4684 | 1117238.2199
34 | 2696236.3678 | 1117342.5169 | 2696253.7079 | 1117331.417 | 2696274.5224 | 1117320.6411 | 2696280.07 | 1117316.9492 | 2696280.0886 | 1117316.9347
35 | 2696173.4758 | 1117373.5892 | 2696174.1481 | 1117373.5573 | 2696182.7424 | 1117372.4598 | 2696206.5344 | 1117366.6784 | 2696210.8411 | 1117364.8012 | 2696214.3716 | 1117362.7004 | 2696217.3764 | 1117360.1576 | 2696228.115 | 1117348.4877 | 2696232.5405 | 1117344.9669 | 2696236.3678 | 1117342.5169
36 | 2696101.5289 | 1117378.775 | 2696103.7605 | 1117376.3089 | 2696105.8651 | 1117374.5523 | 2696110.5867 | 1117371.3363 | 2696114.9199 | 1117369.7263 | 2696119.4019 | 1117368.9636 | 2696123.9201 | 1117368.8352 | 2696131.0337 | 1117369.5818 | 2696160.8539 | 1117373.5908 | 2696167.6508 | 1117373.8655 | 2696173.4758 | 1117373.5892
37 | 2696070.9272 | 1117402.6155 | 2696071.1301 | 1117401.9961 | 2696071.546 | 1117401.5691 | 2696072.438 | 1117401.3053 | 2696073.5194 | 1117401.2668 | 2696075.6972 | 1117401.7016 | 2696078.457 | 1117401.9456 | 2696081.082 | 1117401.9316 | 2696083.9302 | 1117401.4765 | 2696086.5307 | 1117400.5727 | 2696087.4825 | 1117399.4538 | 2696087.9762 | 1117398.0163 | 2696088.0422 | 1117396.2941 | 2696087.8638 | 1117393.912 | 2696090.027 | 1117392.8345 | 2696092.1491 | 1117391.434 | 2696094.4848 | 1117389.2141 | 2696096.4373 | 1117386.8214 | 2696098.1681 | 1117384.2917 | 2696101.5289 | 1117378.775
38 | 2696101.5289 | 1117378.775 | 2696102.1532 | 1117375.4384 | 2696102.865 | 1117373.3929 | 2696104.3518 | 1117371.1595 | 2696106.426 | 1117369.3691 | 2696108.9092 | 1117368.0744 | 2696115.0455 | 1117365.9744
39 | 2696065.0527 | 1117389.9479 | 2696067.3302 | 1117391.8852 | 2696069.6288 | 1117393.467 | 2696071.8453 | 1117394.3805 | 2696073.8439 | 1117394.9236 | 2696076.415 | 1117395.3869 | 2696078.8458 | 1117395.4477 | 2696081.1805 | 1117395.2402 | 2696084.267 | 1117394.8444 | 2696087.8638 | 1117393.912 | 2696090.027 | 1117392.8345 | 2696092.1491 | 1117391.434 | 2696094.4848 | 1117389.2141 | 2696096.4373 | 1117386.8214 | 2696098.1681 | 1117384.2917 | 2696101.5289 | 1117378.775
40 | 2696070.9272 | 1117402.6155 | 2696071.1262 | 1117403.6971 | 2696071.8048 | 1117404.7196 | 2696073.5002 | 1117405.8805 | 2696075.3849 | 1117406.7887 | 2696089.7723 | 1117411.8088 | 2696093.9567 | 1117412.7405
41 | 2696070.9272 | 1117402.6155 | 2696067.9801 | 1117402.0128 | 2696064.3881 | 1117402.1559 | 2696060.5448 | 1117403.0511 | 2696045.4276 | 1117409.4181
42 | 2696135.274 | 1117366.0469 | 2696127.4598 | 1117365.178 | 2696121.6143 | 1117364.785 | 2696118.4364 | 1117365.1014 | 2696115.9572 | 1117365.6625 | 2696115.0455 | 1117365.9744
43 | 2696065.0527 | 1117389.9479 | 2696062.5313 | 1117387.8066 | 2696054.2125 | 1117378.847 | 2696050.0785 | 1117375.6795 | 2696046.0289 | 1117373.5251 | 2696041.9493 | 1117372.2819 | 2696038.454 | 1117371.6816 | 2696034.553 | 1117371.831 | 2696031.0464 | 1117372.9206 | 2696027.5956 | 1117374.3779 | 2696024.0142 | 1117377.2562 | 2696021.5362 | 1117380.1743 | 2696019.8715 | 1117382.9163 | 2696018.3468 | 1117386.5721 | 2696017.1884 | 1117390.4895 | 2696015.9602 | 1117397.352 | 2696015.7714 | 1117403.4194 | 2696016.0405 | 1117407.8709 | 2696016.9095 | 1117412.4653 | 2696017.8959 | 1117416.2271
44 | 2696065.0527 | 1117389.9479 | 2696067.5334 | 1117388.3195 | 2696068.0869 | 1117387.9837 | 2696069.0956 | 1117388.1442 | 2696070.2429 | 1117388.8184 | 2696072.5856 | 1117390.0563 | 2696075.8428 | 1117391.0641 | 2696080.1653 | 1117391.5885 | 2696081.8349 | 1117391.4593 | 2696082.9469 | 1117390.9544 | 2696084.6758 | 1117390.0035 | 2696085.2045 | 1117389.2781 | 2696085.4204 | 1117387.347 | 2696085.2921 | 1117376.4605 | 2696085.0341 | 1117367.4175 | 2696084.3712 | 1117362.4974
45 | 2696076.7731 | 1117327.8933 | 2696077.3297 | 1117329.4609 | 2696078.7089 | 1117334.497 | 2696082.8724 | 1117351.3734 | 2696084.3712 | 1117362.4974
46 | 2696079.2835 | 1117316.2838 | 2696076.6842 | 1117319.0554 | 2696075.5375 | 1117321.75 | 2696075.7853 | 1117325.1115 | 2696076.7731 | 1117327.8933
47 | 2696079.2835 | 1117316.2838 | 2696089.6264 | 1117296.4578 | 2696092.8344 | 1117289.3821 | 2696095.7796 | 1117280.8681 | 2696096.8118 | 1117277.2718
48 | 2696032.6756 | 1117439.5971 | 2696032.1749 | 1117438.5454 | 2696025.504 | 1117429.8455 | 2696020.9158 | 1117423.6801 | 2696019.4012 | 1117420.3652 | 2696018.0014 | 1117416.6296 | 2696017.8959 | 1117416.2271
49 | 2696017.8959 | 1117416.2271 | 2695595.956 | 1117366.3363
50 | 2696096.8118 | 1117277.2718 | 2696097.9779 | 1117273.2093 | 2696098.5959 | 1117270.2618 | 2696097.9521 | 1117267.0496 | 2696096.2502 | 1117255.5933 | 2696096.7001 | 1117236.4887 | 2696093.7232 | 1117213.4273 | 2696092.8651 | 1117203.2853
51 | 2696093.9567 | 1117412.7405 | 2696094.7187 | 1117412.9102 | 2696096.1289 | 1117413.066 | 2696097.6755 | 1117412.9015 | 2696097.6755 | 1117412.9015
52 | 2696135.274 | 1117366.0469 | 2696131.4411 | 1117358.9929 | 2696132.3832 | 1117348.279 | 2696122.6369 | 1117336.8396 | 2696122.9111 | 1117331.2405 | 2696124.6565 | 1117325.3646 | 2696129.8185 | 1117319.2094 | 2696139.5293 | 1117306.8715
53 | 2696135.274 | 1117366.0469 | 2696148.3438 | 1117367.5108 | 2696153.3403 | 1117367.4011 | 2696163.5719 | 1117366.2628 | 2696167.3449 | 1117365.5147
54 | 2696101.5791 | 1117410.6928 | 2696099.3372 | 1117412.2942 | 2696097.6755 | 1117412.9015
55 | 2696186.8378 | 1117359.31 | 2696184.3697 | 1117359.9223 | 2696176.6802 | 1117362.3796 | 2696168.6599 | 1117365.254 | 2696167.3449 | 1117365.5147
56 | 2696302.2332 | 1117415.4081 | 2696303.3939 | 1117414.8912
57 | 2696293.8553 | 1117419.139 | 2696302.2332 | 1117415.4081
58 | 2696196.5457 | 1117357.3518 | 2696196.1982 | 1117357.3975 | 2696191.0661 | 1117358.2609 | 2696186.8378 | 1117359.31
59 | 2696246.9087 | 1117316.7111 | 2696223.0159 | 1117328.8168 | 2696220.6837 | 1117330.3251 | 2696219.2056 | 1117332.4919 | 2696213.3755 | 1117347.6531 | 2696211.3295 | 1117351.0671 | 2696208.87 | 1117353.2961 | 2696205.1216 | 1117355.5046 | 2696201.861 | 1117356.6536 | 2696196.5457 | 1117357.3518
60 | 2696246.9087 | 1117316.7111 | 2696245.0664 | 1117307.3094 | 2696245.0569 | 1117307.2774
61 | 2696234.7536 | 1117281.9744 | 2696239.4849 | 1117290.7883 | 2696242.5758 | 1117298.8646 | 2696245.0569 | 1117307.2774
62 | 2696421.1869 | 1117906.1235 | 2696427.0435 | 1117887.4931 | 2696438.5084 | 1117855.08
63 | 2696104.2749 | 1117408.7671 | 2696101.5791 | 1117410.6928
64 | 2696104.2749 | 1117408.7671 | 2696106.9504 | 1117406.856 | 2696116.1616 | 1117400.9318 | 2696116.9867 | 1117400.9894
65 | 2696269.7833 | 1117630.8566 | 2696269.7833 | 1117630.8566 | 2696282.5169 | 1117611.6693 | 2696261.4615 | 1117608.5217 | 2696261.5509 | 1117607.8321
66 | 2696269.7833 | 1117630.8566 | 2696438.5084 | 1117855.08
67 | 2696293.8553 | 1117419.139 | 2696288.4879 | 1117421.5293
68 | 2696276.406 | 1117426.9096 | 2696288.4879 | 1117421.5293
69 | 2696137.0392 | 1117415.8166 | 2696145.1797 | 1117414.9663
70 | 2696137.0392 | 1117415.8166 | 2696133.7598 | 1117417.1766 | 2696133.116 | 1117417.3635
71 | 2696153.2987 | 1117414.7518 | 2696153.2987 | 1117414.7518 | 2696147.9034 | 1117415.1775 | 2696146.0013 | 1117414.8805 | 2696145.1797 | 1117414.9663
72 | 2696122.7192 | 1117411.3726 | 2696126.7328 | 1117419.2441 | 2696130.5645 | 1117418.1042 | 2696133.116 | 1117417.3635
73 | 2696251.4323 | 1117435.7228 | 2696245.1547 | 1117436.7793 | 2696241.2902 | 1117436.9257
74 | 2696251.4323 | 1117435.7228 | 2696264.7292 | 1117432.1096 | 2696276.406 | 1117426.9096
75 | 2696169.9204 | 1117416.5356 | 2696172.6179 | 1117416.4372 | 2696180.871 | 1117418.3472 | 2696182.933 | 1117425.5843 | 2696202.0438 | 1117429.133
76 | 2696163.3279 | 1117416.8306 | 2696163.9126 | 1117416.7548 | 2696169.9204 | 1117416.5356
77 | 2696153.2987 | 1117414.7518 | 2696155.1247 | 1117417.8938 | 2696163.3279 | 1117416.8306
78 | 2696116.9867 | 1117400.9894 | 2696116.9867 | 1117400.9894 | 2696117.7486 | 1117401.6241 | 2696119.0955 | 1117404.2657
79 | 2696122.7192 | 1117411.3726 | 2696119.0955 | 1117404.2657

## bus_geodata
| x | y | coords
0 | 2696164.0728 | 1117448.2089
1 | 2696176.643 | 1117448.4876
2 | 2696146.6547 | 1117455.4158
3 | 2696202.304 | 1117444.1274
4 | 2696145.9849 | 1117484.9566
5 | 2696136.0589 | 1117460.7064
6 | 2696222.1664 | 1117439.8406
7 | 2696167.6668 | 1117484.7976
8 | 2696122.2132 | 1117524.4447
9 | 2696129.0451 | 1117464.2084
10 | 2696231.854 | 1117438.0297
11 | 2696197.4506 | 1117490.4325
12 | 2695939.1187 | 1117701.9963
13 | 2696078.1901 | 1117473.3125
14 | 2696236.1854 | 1117437.1926
15 | 2695960.8992 | 1118112.8405
16 | 2696136.8213 | 1117435.9417
17 | 2696139.5583 | 1117424.1498
18 | 2696076.3416 | 1117473.6842
19 | 2696411.413 | 1117236.7988
20 | 2696419.2154 | 1117236.948
21 | 2696361.2398 | 1117185.3201
22 | 2696410.4459 | 1117357.9206
23 | 2696602.4454 | 1117272.9382
24 | 2696335.1781 | 1117413.3635
25 | 2696463.1589 | 1117485.9788
26 | 2696622.8548 | 1117260.2709
27 | 2696612.1412 | 1117267.2293
28 | 2696626.5159 | 1117259.9628
29 | 2696652.6358 | 1117239.2367
30 | 2696689.4684 | 1117238.2199
31 | 2696280.0886 | 1117316.9347
32 | 2696236.3678 | 1117342.5169
33 | 2696173.4758 | 1117373.5892
34 | 2696101.5289 | 1117378.775
35 | 2696070.9272 | 1117402.6155
36 | 2696115.0455 | 1117365.9744
37 | 2696065.0527 | 1117389.9479
38 | 2696084.3712 | 1117362.4974
39 | 2696076.7731 | 1117327.8933
40 | 2696079.2835 | 1117316.2838
41 | 2696017.8959 | 1117416.2271
42 | 2696096.8118 | 1117277.2718
43 | 2696032.6756 | 1117439.5971
44 | 2695595.956 | 1117366.3363
45 | 2696093.9567 | 1117412.7405
46 | 2696045.4276 | 1117409.4181
47 | 2696092.8651 | 1117203.2853
48 | 2696139.5293 | 1117306.8715
49 | 2696135.274 | 1117366.0469
50 | 2696097.6755 | 1117412.9015
51 | 2696167.3449 | 1117365.5147
52 | 2696303.3939 | 1117414.8912
53 | 2696452.8134 | 1117491.7501
54 | 2696302.2332 | 1117415.4081
55 | 2696186.8378 | 1117359.31
56 | 2696196.5457 | 1117357.3518
57 | 2696246.9087 | 1117316.7111
58 | 2696245.0569 | 1117307.2774
59 | 2696234.7536 | 1117281.9744
60 | 2696421.1869 | 1117906.1235
61 | 2696101.5791 | 1117410.6928
62 | 2696104.2749 | 1117408.7671
63 | 2696261.5509 | 1117607.8321
64 | 2696269.7833 | 1117630.8566
65 | 2696438.5084 | 1117855.08
66 | 2696293.8553 | 1117419.139
67 | 2696288.4879 | 1117421.5293
68 | 2696137.0392 | 1117415.8166
69 | 2696145.1797 | 1117414.9663
70 | 2696133.116 | 1117417.3635
71 | 2696241.2902 | 1117436.9257
72 | 2696251.4323 | 1117435.7228
73 | 2696276.406 | 1117426.9096
74 | 2696202.0438 | 1117429.133
75 | 2696169.9204 | 1117416.5356
76 | 2696163.3279 | 1117416.8306
77 | 2696153.2987 | 1117414.7518
78 | 2696116.9867 | 1117400.9894
79 | 2696119.0955 | 1117404.2657
80 | 2696122.7192 | 1117411.3726
81 | 2696251.4323 | 1117435.7228

## line_std_types
| c_nf_per_km | r_ohm_per_km | x_ohm_per_km | max_i_ka | type | q_mm2 | alpha | voltage_rating
NAYY 4x50 SE | 210 | 0.642 | 0.083 | 0.142 | cs | 50 | 0.00403 | LV
NAYY 4x120 SE | 264 | 0.225 | 0.08 | 0.242 | cs | 120 | 0.00403 | LV
NAYY 4x150 SE | 261 | 0.208 | 0.08 | 0.27 | cs | 150 | 0.00403 | LV
NA2XS2Y 1x95 RM/25 12/20 kV | 216 | 0.313 | 0.132 | 0.252 | cs | 95 | 0.00403 | MV
NA2XS2Y 1x185 RM/25 12/20 kV | 273 | 0.161 | 0.117 | 0.362 | cs | 185 | 0.00403 | MV
NA2XS2Y 1x240 RM/25 12/20 kV | 304 | 0.122 | 0.112 | 0.421 | cs | 240 | 0.00403 | MV
NA2XS2Y 1x95 RM/25 6/10 kV | 315 | 0.313 | 0.123 | 0.249 | cs | 95 | 0.00403 | MV
NA2XS2Y 1x185 RM/25 6/10 kV | 406 | 0.161 | 0.11 | 0.358 | cs | 185 | 0.00403 | MV
NA2XS2Y 1x240 RM/25 6/10 kV | 456 | 0.122 | 0.105 | 0.416 | cs | 240 | 0.00403 | MV
NA2XS2Y 1x150 RM/25 12/20 kV | 250 | 0.206 | 0.116 | 0.319 | cs | 150 | 0.00403 | MV
NA2XS2Y 1x120 RM/25 12/20 kV | 230 | 0.253 | 0.119 | 0.283 | cs | 120 | 0.00403 | MV
NA2XS2Y 1x70 RM/25 12/20 kV | 190 | 0.443 | 0.132 | 0.22 | cs | 70 | 0.00403 | MV
NA2XS2Y 1x150 RM/25 6/10 kV | 360 | 0.206 | 0.11 | 0.315 | cs | 150 | 0.00403 | MV
NA2XS2Y 1x120 RM/25 6/10 kV | 340 | 0.253 | 0.113 | 0.28 | cs | 120 | 0.00403 | MV
NA2XS2Y 1x70 RM/25 6/10 kV | 280 | 0.443 | 0.123 | 0.217 | cs | 70 | 0.00403 | MV
N2XS(FL)2Y 1x120 RM/35 64/110 kV | 112 | 0.153 | 0.166 | 0.366 | cs | 120 | 0.00393 | HV
N2XS(FL)2Y 1x185 RM/35 64/110 kV | 125 | 0.099 | 0.156 | 0.457 | cs | 185 | 0.00393 | HV
N2XS(FL)2Y 1x240 RM/35 64/110 kV | 135 | 0.075 | 0.149 | 0.526 | cs | 240 | 0.00393 | HV
N2XS(FL)2Y 1x300 RM/35 64/110 kV | 144 | 0.06 | 0.144 | 0.588 | cs | 300 | 0.00393 | HV
15-AL1/3-ST1A 0.4 | 11 | 1.8769 | 0.35 | 0.105 | ol | 16 | 0.00403 | LV
24-AL1/4-ST1A 0.4 | 11.25 | 1.2012 | 0.335 | 0.14 | ol | 24 | 0.00403 | LV
48-AL1/8-ST1A 0.4 | 12.2 | 0.5939 | 0.3 | 0.21 | ol | 48 | 0.00403 | LV
94-AL1/15-ST1A 0.4 | 13.2 | 0.306 | 0.29 | 0.35 | ol | 94 | 0.00403 | LV
34-AL1/6-ST1A 10.0 | 9.7 | 0.8342 | 0.36 | 0.17 | ol | 34 | 0.00403 | MV
48-AL1/8-ST1A 10.0 | 10.1 | 0.5939 | 0.35 | 0.21 | ol | 48 | 0.00403 | MV
70-AL1/11-ST1A 10.0 | 10.4 | 0.4132 | 0.339 | 0.29 | ol | 70 | 0.00403 | MV
94-AL1/15-ST1A 10.0 | 10.75 | 0.306 | 0.33 | 0.35 | ol | 94 | 0.00403 | MV
122-AL1/20-ST1A 10.0 | 11.1 | 0.2376 | 0.323 | 0.41 | ol | 122 | 0.00403 | MV
149-AL1/24-ST1A 10.0 | 11.25 | 0.194 | 0.315 | 0.47 | ol | 149 | 0.00403 | MV
34-AL1/6-ST1A 20.0 | 9.15 | 0.8342 | 0.382 | 0.17 | ol | 34 | 0.00403 | MV
48-AL1/8-ST1A 20.0 | 9.5 | 0.5939 | 0.372 | 0.21 | ol | 48 | 0.00403 | MV
70-AL1/11-ST1A 20.0 | 9.7 | 0.4132 | 0.36 | 0.29 | ol | 70 | 0.00403 | MV
94-AL1/15-ST1A 20.0 | 10 | 0.306 | 0.35 | 0.35 | ol | 94 | 0.00403 | MV
122-AL1/20-ST1A 20.0 | 10.3 | 0.2376 | 0.344 | 0.41 | ol | 122 | 0.00403 | MV
149-AL1/24-ST1A 20.0 | 10.5 | 0.194 | 0.337 | 0.47 | ol | 149 | 0.00403 | MV
184-AL1/30-ST1A 20.0 | 10.75 | 0.1571 | 0.33 | 0.535 | ol | 184 | 0.00403 | MV
243-AL1/39-ST1A 20.0 | 11 | 0.1188 | 0.32 | 0.645 | ol | 243 | 0.00403 | MV
48-AL1/8-ST1A 110.0 | 8 | 0.5939 | 0.46 | 0.21 | ol | 48 | 0.00403 | HV
70-AL1/11-ST1A 110.0 | 8.4 | 0.4132 | 0.45 | 0.29 | ol | 70 | 0.00403 | HV
94-AL1/15-ST1A 110.0 | 8.65 | 0.306 | 0.44 | 0.35 | ol | 94 | 0.00403 | HV
122-AL1/20-ST1A 110.0 | 8.5 | 0.2376 | 0.43 | 0.41 | ol | 122 | 0.00403 | HV
149-AL1/24-ST1A 110.0 | 8.75 | 0.194 | 0.41 | 0.47 | ol | 149 | 0.00403 | HV
184-AL1/30-ST1A 110.0 | 8.8 | 0.1571 | 0.4 | 0.535 | ol | 184 | 0.00403 | HV
243-AL1/39-ST1A 110.0 | 9 | 0.1188 | 0.39 | 0.645 | ol | 243 | 0.00403 | HV
305-AL1/39-ST1A 110.0 | 9.2 | 0.0949 | 0.38 | 0.74 | ol | 305 | 0.00403 | HV
490-AL1/64-ST1A 110.0 | 9.75 | 0.059 | 0.37 | 0.96 | ol | 490 | 0.00403 | HV
679-AL1/86-ST1A 110.0 | 9.95 | 0.042 | 0.36 | 1.15 | ol | 679 | 0.00403 | HV
490-AL1/64-ST1A 220.0 | 10 | 0.059 | 0.285 | 0.96 | ol | 490 | 0.00403 | HV
679-AL1/86-ST1A 220.0 | 11.7 | 0.042 | 0.275 | 1.15 | ol | 679 | 0.00403 | HV
490-AL1/64-ST1A 380.0 | 11 | 0.059 | 0.253 | 0.96 | ol | 490 | 0.00403 | HV
679-AL1/86-ST1A 380.0 | 14.6 | 0.042 | 0.25 | 1.15 | ol | 679 | 0.00403 | HV

## trafo_std_types
| i0_percent | pfe_kw | vkr_percent | sn_mva | vn_lv_kv | vn_hv_kv | vk_percent | shift_degree | vector_group | tap_side | tap_neutral | tap_min | tap_max | tap_step_degree | tap_step_percent | tap_phase_shifter
160 MVA 380/110 kV | 0.06 | 60 | 0.25 | 160 | 110 | 380 | 12.2 | 0 | Yy0 | hv | 0 | -9 | 9 | 0 | 1.5 | FALSE
100 MVA 220/110 kV | 0.06 | 55 | 0.26 | 100 | 110 | 220 | 12 | 0 | Yy0 | hv | 0 | -9 | 9 | 0 | 1.5 | FALSE
63 MVA 110/20 kV | 0.04 | 22 | 0.32 | 63 | 20 | 110 | 18 | 150 | YNd5 | hv | 0 | -9 | 9 | 0 | 1.5 | FALSE
40 MVA 110/20 kV | 0.05 | 18 | 0.34 | 40 | 20 | 110 | 16.2 | 150 | YNd5 | hv | 0 | -9 | 9 | 0 | 1.5 | FALSE
25 MVA 110/20 kV | 0.07 | 14 | 0.41 | 25 | 20 | 110 | 12 | 150 | YNd5 | hv | 0 | -9 | 9 | 0 | 1.5 | FALSE
63 MVA 110/10 kV | 0.04 | 22 | 0.32 | 63 | 10 | 110 | 18 | 150 | YNd5 | hv | 0 | -9 | 9 | 0 | 1.5 | FALSE
40 MVA 110/10 kV | 0.05 | 18 | 0.34 | 40 | 10 | 110 | 16.2 | 150 | YNd5 | hv | 0 | -9 | 9 | 0 | 1.5 | FALSE
25 MVA 110/10 kV | 0.07 | 14 | 0.41 | 25 | 10 | 110 | 12 | 150 | YNd5 | hv | 0 | -9 | 9 | 0 | 1.5 | FALSE
0.25 MVA 20/0.4 kV | 0.32 | 0.8 | 1.44 | 0.25 | 0.4 | 20 | 6 | 150 | Yzn5 | hv | 0 | -2 | 2 | 0 | 2.5 | FALSE
0.4 MVA 20/0.4 kV | 0.3375 | 1.35 | 1.425 | 0.4 | 0.4 | 20 | 6 | 150 | Dyn5 | hv | 0 | -2 | 2 | 0 | 2.5 | FALSE
0.63 MVA 20/0.4 kV | 0.2619 | 1.65 | 1.206 | 0.63 | 0.4 | 20 | 6 | 150 | Dyn5 | hv | 0 | -2 | 2 | 0 | 2.5 | FALSE
0.25 MVA 10/0.4 kV | 0.24 | 0.6 | 1.2 | 0.25 | 0.4 | 10 | 4 | 150 | Dyn5 | hv | 0 | -2 | 2 | 0 | 2.5 | FALSE
0.4 MVA 10/0.4 kV | 0.2375 | 0.95 | 1.325 | 0.4 | 0.4 | 10 | 4 | 150 | Dyn5 | hv | 0 | -2 | 2 | 0 | 2.5 | FALSE
0.63 MVA 10/0.4 kV | 0.1873 | 1.18 | 1.0794 | 0.63 | 0.4 | 10 | 4 | 150 | Dyn5 | hv | 0 | -2 | 2 | 0 | 2.5 | FALSE

## trafo3w_std_types
| sn_hv_mva | sn_mv_mva | sn_lv_mva | vn_hv_kv | vn_mv_kv | vn_lv_kv | vk_hv_percent | vk_mv_percent | vk_lv_percent | vkr_hv_percent | vkr_mv_percent | vkr_lv_percent | pfe_kw | i0_percent | shift_mv_degree | shift_lv_degree | vector_group | tap_side | tap_neutral | tap_min | tap_max | tap_step_percent
63/25/38 MVA 110/20/10 kV | 63 | 25 | 38 | 110 | 20 | 10 | 10.4 | 10.4 | 10.4 | 0.28 | 0.32 | 0.35 | 35 | 0.89 | 0 | 0 | YN0yn0yn0 | hv | 0 | -10 | 10 | 1.2
63/25/38 MVA 110/10/10 kV | 63 | 25 | 38 | 110 | 10 | 10 | 10.4 | 10.4 | 10.4 | 0.28 | 0.32 | 0.35 | 35 | 0.89 | 0 | 0 | YN0yn0yn0 | hv | 0 | -10 | 10 | 1.2

## fuse_std_types
| fuse_type | i_rated_a | t_avg | t_min | t_total | x_avg | x_min | x_total
HV 100A | HV 100A | 100 | 0 | [10.0, 3.64, 0.854, 0.281, 0.1, 0.0531, 0.022, 0.01] | [10.0, 4.267, 1.21, 0.403, 0.1, 0.058, 0.022, 0.01] | 0 | [300.0, 350.0, 450.0, 550.0, 700.0, 850.0, 1200.0, 1752.0] | [600.0, 700.0, 900.0, 1150.0, 1665.0, 2000.0, 3000.0, 4313.0]
HV 10A | HV 10A | 10 | 0 | [10.0, 1675.0, 0.344, 0.156, 0.1, 0.0417, 0.0171, 0.01] | [10.0, 1.3, 0.3, 0.155, 0.1, 0.0555, 0.023, 0.01] | 0 | [30.0, 32.0, 35.0, 37.0, 39.0, 50.0, 70.0, 88.0] | [60.0, 70.0, 80.0, 87.0, 94.0, 110.0, 150.0, 216.0]
HV 125A | HV 125A | 125 | 0 | [10.0, 1.82, 0.344, 0.1, 0.0467, 0.0269, 0.01] | [10.0, 2.478, 0.426, 0.1, 0.0427, 0.0211, 0.01] | 0 | [375.0, 500.0, 700.0, 925.0, 1200.0, 1500.0, 2341.0] | [750.0, 1000.0, 1500.0, 2200.0, 3000.0, 4000.0, 5765.0]
HV 160A | HV 160A | 160 | 0 | [10.0, 4.15, 1.03, 0.198, 0.1, 0.051, 0.0172, 0.01] | [10.0, 2.3, 0.734, 0.274, 0.1, 0.046, 0.0177, 0.01] | 0 | [480.0, 550.0, 700.0, 1000.0, 1260.0, 1600.0, 2500.0, 3227.0] | [960.0, 1300.0, 1700.0, 2200.0, 2996.0, 4000.0, 6000.0, 7946.0]
HV 16A | HV 16A | 16 | 0 | [10.0, 0.352, 0.164, 0.1, 0.0649, 0.0342, 0.01] | [10.0, 2.34, 0.722, 0.181, 0.1, 0.055, 0.0296, 0.01] | 0 | [48.0, 60.0, 65.0, 71.0, 80.0, 100.0, 162.0] | [96.0, 110.0, 125.0, 150.0, 168.0, 200.0, 250.0, 398.0]
HV 200A | HV 200A | 200 | 0 | [10.0, 4.267, 1.21, 0.403, 0.1, 0.058, 0.022, 0.01] | [10.0, 3.73, 1.654, 0.328, 0.1, 0.0531, 0.019, 0.01] | 0 | [600.0, 700.0, 900.0, 1150.0, 1665.0, 2000.0, 3000.0, 4313.0] | [1200.0, 1500.0, 1800.0, 2700.0, 3960.0, 5000.0, 7500.0, 10620.0]
HV 20A | HV 20A | 20 | 0 | [10.0, 1.3, 0.3, 0.155, 0.1, 0.0555, 0.023, 0.01] | [10.0, 1.3, 0.161, 0.1, 0.0611, 0.0399, 0.0141, 0.01] | 0 | [60.0, 70.0, 80.0, 87.0, 94.0, 110.0, 150.0, 216.0] | [120.0, 150.0, 200.0, 223.0, 260.0, 300.0, 450.0, 532.0]
HV 25A | HV 25A | 25 | 0 | [10.0, 2.512, 0.833, 0.299, 0.1, 0.0372, 0.0223, 0.01] | [10.0, 3.125, 0.597, 0.198, 0.1, 0.0378, 0.022, 0.01] | 0 | [75.0, 82.0, 90.0, 100.0, 124.0, 170.0, 200.0, 289.0] | [150.0, 170.0, 210.0, 250.0, 294.0, 400.0, 500.0, 711.0]
HV 31.5A | HV 31.5A | 31.5 | 0 | [10.0, 2.34, 0.722, 0.181, 0.1, 0.055, 0.0296, 0.01] | [10.0, 2.84, 0.368, 0.164, 0.1, 0.0621, 0.0378, 0.0195, 0.01] | 0 | [95.0, 110.0, 125.0, 150.0, 165.0, 200.0, 250.0, 390.0] | [189.0, 220.0, 300.0, 350.0, 393.0, 450.0, 530.0, 700.0, 960.0]
HV 40A | HV 40A | 40 | 0 | [10.0, 1.3, 0.161, 0.1, 0.0611, 0.0399, 0.0141, 0.01] | [10.0, 2.05, 0.369, 0.198, 0.1, 0.051, 0.0298, 0.01] | 0 | [120.0, 150.0, 200.0, 223.0, 260.0, 300.0, 450.0, 532.0] | [240.0, 300.0, 400.0, 450.0, 530.0, 650.0, 800.0, 1311.0]
HV 50A | HV 50A | 50 | 0 | [10.0, 3.215, 0.597, 0.198, 0.1, 0.0378, 0.022, 0.01] | [10.0, 3.64, 0.854, 0.281, 0.1, 0.0531, 0.022, 0.01] | 0 | [150.0, 170.0, 210.0, 250.0, 294.0, 400.0, 500.0, 711.0] | [300.0, 350.0, 450.0, 550.0, 700.0, 850.0, 1200.0, 1752.0]
HV 6.3A | HV 6.3A | 6.3 | 0 | [10.0, 1.39, 0.344, 0.168, 0.1, 0.056, 0.0263, 0.01] | [10.0, 1.711, 0.516, 0.198, 0.1, 0.0634, 0.0303, 0.01] | 0 | [19.0, 19.5, 20.4, 20.8, 22.0, 25.0, 32.0, 48.0] | [38.0, 40.0, 43.0, 48.0, 53.0, 60.0, 75.0, 118.0]
HV 63A | HV 63A | 63 | 0 | [10.0, 2.84, 0.368, 0.164, 0.1, 0.0621, 0.0378, 0.0195, 0.01] | [10.0, 1.82, 0.344, 0.1, 0.0467, 0.0269, 0.01] | 0 | [189.0, 220.0, 300.0, 350.0, 393.0, 450.0, 530.0, 700.0, 961.0] | [378.0, 500.0, 700.0, 934.0, 1200.0, 1500.0, 2366.0]
HV 80A | HV 80A | 80 | 0 | [10.0, 2.05, 0.369, 0.198, 0.1, 0.051, 0.0298, 0.01] | [10.0, 4.15, 1.03, 0.198, 0.1, 0.051, 0.0172, 0.01] | 0 | [240.0, 300.0, 400.0, 450.0, 530.0, 650.0, 800.0, 1311.0] | [480.0, 550.0, 700.0, 1000.0, 1260.0, 1600.0, 2500.0, 3227.0]
Siemens NH-1-100 | Siemens NH-1-100 | 100 | [5400.0, 2000.0, 400.0, 20.0, 1.0, 0.2, 0.012, 0.004] | 0 | 0 | [150.0, 190.0, 250.0, 430.0, 900.0, 1250.0, 2700.0, 3600.0] | 0 | 0
Siemens NH-1-125 | Siemens NH-1-125 | 125 | [4800.0, 120.0, 7.0, 0.1, 0.004] | 0 | 0 | [180.0, 400.0, 740.0, 2000.0, 4250.0] | 0 | 0
Siemens NH-1-16 | Siemens NH-1-16 | 16 | [4000.0, 400.0, 2.0, 0.1, 0.04, 0.01] | 0 | 0 | [26.0, 35.0, 75.0, 150.0, 200.0, 300.0] | 0 | 0
Siemens NH-1-160 | Siemens NH-1-160 | 160 | [4800.0, 120.0, 7.0, 0.1, 0.004] | 0 | 0 | [210.0, 500.0, 900.0, 2300.0, 5000.0] | 0 | 0
Siemens NH-1-25 | Siemens NH-1-25 | 25 | [4000.0, 1000.0, 10.0, 0.2, 0.02, 0.01] | 0 | 0 | [40.0, 50.0, 100.0, 210.0, 400.0, 500.0] | 0 | 0
Siemens NH-1-50 | Siemens NH-1-50 | 50 | [4000.0, 40.0, 4.0, 1.0, 0.02, 0.01] | 0 | 0 | [86.0, 200.0, 300.0, 400.0, 1000.0, 1280.0] | 0 | 0
Siemens NH-1-63 | Siemens NH-1-63 | 63 | [4000.0, 100.0, 10.0, 2.0, 0.04, 0.01] | 0 | 0 | [100.0, 200.0, 300.0, 400.0, 1000.0, 1500.0] | 0 | 0
Siemens NH-1-80 | Siemens NH-1-80 | 80 | [4800.0, 120.0, 7.0, 0.1, 0.01] | 0 | 0 | [150.58, 250.0, 450.0, 1150.0, 2470.0] | 0 | 0
Siemens NH-2-1000 | Siemens NH-2-1000 | 1000 | [4800.0, 120.0, 7.0, 0.1, 0.004] | 0 | 0 | [1900.0, 3500.0, 8400.0, 24000.0, 52000.0] | 0 | 0
Siemens NH-2-200 | Siemens NH-2-200 | 200 | [4800.0, 120.0, 7.0, 0.1, 0.004] | 0 | 0 | [280.0, 650.0, 1200.0, 3000.0, 7000.0] | 0 | 0
Siemens NH-2-224 | Siemens NH-2-224 | 224 | [4800.0, 120.0, 7.0, 0.2, 0.04, 0.004] | 0 | 0 | [400.0, 750.0, 1453.0, 3025.0, 4315.0, 7600.0] | 0 | 0
Siemens NH-2-250 | Siemens NH-2-250 | 250 | [4800.0, 120.0, 7.0, 0.1, 0.004] | 0 | 0 | [450.0, 800.0, 1650.0, 4000.0, 8500.0] | 0 | 0
Siemens NH-2-315 | Siemens NH-2-315 | 315 | [4800.0, 120.0, 7.0, 0.1, 0.004] | 0 | 0 | [550.0, 920.0, 1900.0, 5000.0, 11000.0] | 0 | 0
Siemens NH-2-355 | Siemens NH-2-355 | 355 | [4800.0, 120.0, 6.0, 0.1, 0.004] | 0 | 0 | [650.0, 1116.27, 2350.0, 5840.0, 12790.0] | 0 | 0
Siemens NH-2-400 | Siemens NH-2-400 | 400 | [4800.0, 120.0, 7.0, 0.1, 0.004] | 0 | 0 | [720.0, 1350.0, 2800.0, 6500.0, 15000.0] | 0 | 0
Siemens NH-2-425 | Siemens NH-2-425 | 425 | [4800.0, 120.0, 7.0, 0.1, 0.004] | 0 | 0 | [850.0, 1500.0, 3050.0, 7500.0, 16500.0] | 0 | 0
Siemens NH-2-630 | Siemens NH-2-630 | 630 | [4800.0, 120.0, 7.0, 0.1, 0.004] | 0 | 0 | [1200.0, 2000.0, 4800.0, 12000.0, 26000.0] | 0 | 0

## dtypes
| element | column | dtype
0 | bus | name | object
1 | bus | vn_kv | float64
2 | bus | type | object
3 | bus | zone | object
4 | bus | in_service | bool
5 | load | name | object
6 | load | bus | uint32
7 | load | p_mw | float64
8 | load | q_mvar | float64
9 | load | const_z_percent | float64
10 | load | const_i_percent | float64
11 | load | sn_mva | float64
12 | load | scaling | float64
13 | load | in_service | bool
14 | load | type | object
15 | ext_grid | name | object
16 | ext_grid | bus | uint32
17 | ext_grid | vm_pu | float64
18 | ext_grid | va_degree | float64
19 | ext_grid | slack_weight | float64
20 | ext_grid | in_service | bool
21 | line | name | object
22 | line | std_type | object
23 | line | from_bus | uint32
24 | line | to_bus | uint32
25 | line | length_km | float64
26 | line | r_ohm_per_km | float64
27 | line | x_ohm_per_km | float64
28 | line | c_nf_per_km | float64
29 | line | g_us_per_km | float64
30 | line | max_i_ka | float64
31 | line | df | float64
32 | line | parallel | uint32
33 | line | type | object
34 | line | in_service | bool
35 | trafo | name | object
36 | trafo | std_type | object
37 | trafo | hv_bus | uint32
38 | trafo | lv_bus | uint32
39 | trafo | sn_mva | float64
40 | trafo | vn_hv_kv | float64
41 | trafo | vn_lv_kv | float64
42 | trafo | vk_percent | float64
43 | trafo | vkr_percent | float64
44 | trafo | pfe_kw | float64
45 | trafo | i0_percent | float64
46 | trafo | shift_degree | float64
47 | trafo | tap_side | object
48 | trafo | tap_neutral | int32
49 | trafo | tap_min | int32
50 | trafo | tap_max | int32
51 | trafo | tap_step_percent | float64
52 | trafo | tap_step_degree | float64
53 | trafo | tap_pos | int32
54 | trafo | tap_phase_shifter | bool
55 | trafo | parallel | uint32
56 | trafo | df | float64
57 | trafo | in_service | bool
58 | line_geodata | coords | object
59 | bus_geodata | x | float64
60 | bus_geodata | y | float64
61 | bus_geodata | coords | object

## parameters
| version | format_version | converged | OPF_converged | name | f_hz | sn_mva
0 | 2.14.6 | 2.14.0 | FALSE | FALSE |  | 50 | 1