## bus
| name | vn_kv | type | zone | in_service
0 | bus_LV_5136-7_0_2_node_0 | 0.4 | n |  | TRUE
1 | bus_LV_5136-7_0_2_node_1 | 0.4 | n |  | TRUE
2 | bus_LV_5136-7_0_2_node_2 | 0.4 | n |  | TRUE
3 | bus_LV_5136-7_0_2_node_3 | 0.4 | n |  | TRUE
4 | bus_LV_5136-7_0_2_node_73 | 0.4 | n |  | TRUE
5 | bus_LV_5136-7_0_2_node_50 | 0.4 | n |  | TRUE
6 | bus_LV_5136-7_0_2_node_35 | 0.4 | n |  | TRUE
7 | bus_LV_5136-7_0_2_node_36 | 0.4 | n |  | TRUE
8 | bus_LV_5136-7_0_2_node_37 | 0.4 | n |  | TRUE
9 | bus_LV_5136-7_0_2_node_38 | 0.4 | n |  | TRUE
10 | bus_LV_5136-7_0_2_node_39 | 0.4 | n |  | TRUE
11 | bus_LV_5136-7_0_2_node_69 | 0.4 | n |  | TRUE
12 | bus_LV_5136-7_0_2_node_70 | 0.4 | n |  | TRUE
13 | bus_LV_5136-7_0_2_node_71 | 0.4 | n |  | TRUE
14 | bus_LV_5136-7_0_2_node_40 | 0.4 | n |  | TRUE
15 | bus_LV_5136-7_0_2_node_41 | 0.4 | n |  | TRUE
16 | bus_LV_5136-7_0_2_node_42 | 0.4 | n |  | TRUE
17 | bus_LV_5136-7_0_2_node_43 | 0.4 | n |  | TRUE
18 | bus_LV_5136-7_0_2_node_44 | 0.4 | n |  | TRUE
19 | bus_LV_5136-7_0_2_node_68 | 0.4 | n |  | TRUE
20 | bus_LV_5136-7_0_2_node_45 | 0.4 | n |  | TRUE
21 | bus_LV_5136-7_0_2_node_46 | 0.4 | n |  | TRUE
22 | bus_LV_5136-7_0_2_node_47 | 0.4 | n |  | TRUE
23 | bus_LV_5136-7_0_2_node_48 | 0.4 | n |  | TRUE
24 | bus_LV_5136-7_0_2_node_49 | 0.4 | n |  | TRUE
25 | bus_LV_5136-7_0_2_node_51 | 0.4 | n |  | TRUE
26 | bus_LV_5136-7_0_2_node_59 | 0.4 | n |  | TRUE
27 | bus_LV_5136-7_0_2_node_57 | 0.4 | n |  | TRUE
28 | bus_LV_5136-7_0_2_node_52 | 0.4 | n |  | TRUE
29 | bus_LV_5136-7_0_2_node_53 | 0.4 | n |  | TRUE
30 | bus_LV_5136-7_0_2_node_54 | 0.4 | n |  | TRUE
31 | bus_LV_5136-7_0_2_node_55 | 0.4 | n |  | TRUE
32 | bus_LV_5136-7_0_2_node_56 | 0.4 | n |  | TRUE
33 | bus_LV_5136-7_0_2_node_62 | 0.4 | n |  | TRUE
34 | bus_LV_5136-7_0_2_node_58 | 0.4 | n |  | TRUE
35 | bus_LV_5136-7_0_2_node_60 | 0.4 | n |  | TRUE
36 | bus_LV_5136-7_0_2_node_61 | 0.4 | n |  | TRUE
37 | bus_LV_5136-7_0_2_node_63 | 0.4 | n |  | TRUE
38 | bus_LV_5136-7_0_2_node_64 | 0.4 | n |  | TRUE
39 | bus_LV_5136-7_0_2_node_65 | 0.4 | n |  | TRUE
40 | bus_LV_5136-7_0_2_node_66 | 0.4 | n |  | TRUE
41 | bus_LV_5136-7_0_2_node_67 | 0.4 | n |  | TRUE
42 | bus_LV_5136-7_0_2_node_74 | 0.4 | n |  | TRUE
43 | bus_LV_5136-7_0_2_node_72 | 0.4 | n |  | TRUE
44 | bus_LV_5136-7_0_2_node_75 | 0.4 | n |  | TRUE
45 | bus_MV_0_node_57 | 20 | n |  | TRUE

## load
| name | bus | p_mw | q_mvar | const_z_percent | const_i_percent | sn_mva | scaling | in_service | type
0 | LV_5136-7_0_2_load_0 | 0 | 0.0011801 | 0.00029575 | 0 | 0 |  | 1 | TRUE | wye
1 | LV_5136-7_0_2_load_1 | 1 | 0.001854 | 0.00046466 | 0 | 0 |  | 1 | TRUE | wye
2 | LV_5136-7_0_2_load_2 | 2 | 0.00024863 | 6.2312e-05 | 0 | 0 |  | 1 | TRUE | wye
3 | LV_5136-7_0_2_load_3 | 3 | 0.00022663 | 5.68e-05 | 0 | 0 |  | 1 | TRUE | wye
4 | LV_5136-7_0_2_load_50 | 5 | 0.00033492 | 8.3938e-05 | 0 | 0 |  | 1 | TRUE | wye
5 | LV_5136-7_0_2_load_35 | 6 | 0.00028089 | 7.0397e-05 | 0 | 0 |  | 1 | TRUE | wye
6 | LV_5136-7_0_2_load_36 | 7 | 0.00035673 | 8.9406e-05 | 0 | 0 |  | 1 | TRUE | wye
7 | LV_5136-7_0_2_load_37 | 8 | 0.00016568 | 4.1524e-05 | 0 | 0 |  | 1 | TRUE | wye
8 | LV_5136-7_0_2_load_39 | 10 | 0.00026381 | 6.6118e-05 | 0 | 0 |  | 1 | TRUE | wye
9 | LV_5136-7_0_2_load_69 | 11 | 0.00026654 | 6.68e-05 | 0 | 0 |  | 1 | TRUE | wye
10 | LV_5136-7_0_2_load_71 | 13 | 0.00026995 | 6.7656e-05 | 0 | 0 |  | 1 | TRUE | wye
11 | LV_5136-7_0_2_load_40 | 14 | 0.0005114 | 0.00012817 | 0 | 0 |  | 1 | TRUE | wye
12 | LV_5136-7_0_2_load_41 | 15 | 0.00023142 | 5.7999e-05 | 0 | 0 |  | 1 | TRUE | wye
13 | LV_5136-7_0_2_load_43 | 17 | 0.00026336 | 6.6004e-05 | 0 | 0 |  | 1 | TRUE | wye
14 | LV_5136-7_0_2_load_44 | 18 | 0.00018397 | 4.6108e-05 | 0 | 0 |  | 1 | TRUE | wye
15 | LV_5136-7_0_2_load_68 | 19 | 0.00015648 | 3.9218e-05 | 0 | 0 |  | 1 | TRUE | wye
16 | LV_5136-7_0_2_load_45 | 20 | 0.0014023 | 0.00035146 | 0 | 0 |  | 1 | TRUE | wye
17 | LV_5136-7_0_2_load_46 | 21 | 0.00079179 | 0.00019844 | 0 | 0 |  | 1 | TRUE | wye
18 | LV_5136-7_0_2_load_51 | 25 | 0.0011354 | 0.00028456 | 0 | 0 |  | 1 | TRUE | wye
19 | LV_5136-7_0_2_load_59 | 26 | 0.00020211 | 5.0654e-05 | 0 | 0 |  | 1 | TRUE | wye
20 | LV_5136-7_0_2_load_57 | 27 | 0.002418 | 0.000606 | 0 | 0 |  | 1 | TRUE | wye
21 | LV_5136-7_0_2_load_52 | 28 | 0.0074929 | 0.0018779 | 0 | 0 |  | 1 | TRUE | wye
22 | LV_5136-7_0_2_load_53 | 29 | 0.0011086 | 0.00027784 | 0 | 0 |  | 1 | TRUE | wye
23 | LV_5136-7_0_2_load_54 | 30 | 0.0026438 | 0.00066261 | 0 | 0 |  | 1 | TRUE | wye
24 | LV_5136-7_0_2_load_55 | 31 | 0.0022246 | 0.00055753 | 0 | 0 |  | 1 | TRUE | wye
25 | LV_5136-7_0_2_load_62 | 33 | 0.0011225 | 0.00028132 | 0 | 0 |  | 1 | TRUE | wye
26 | LV_5136-7_0_2_load_58 | 34 | 0.0018553 | 0.00046498 | 0 | 0 |  | 1 | TRUE | wye
27 | LV_5136-7_0_2_load_60 | 35 | 0.0030575 | 0.00076629 | 0 | 0 |  | 1 | TRUE | wye
28 | LV_5136-7_0_2_load_61 | 36 | 0.012707 | 0.0031848 | 0 | 0 |  | 1 | TRUE | wye
29 | LV_5136-7_0_2_load_63 | 37 | 0.00025312 | 6.3437e-05 | 0 | 0 |  | 1 | TRUE | wye
30 | LV_5136-7_0_2_load_64 | 38 | 0.00017057 | 4.2749e-05 | 0 | 0 |  | 1 | TRUE | wye
31 | LV_5136-7_0_2_load_66 | 40 | 0.0001946 | 4.8772e-05 | 0 | 0 |  | 1 | TRUE | wye
32 | LV_5136-7_0_2_load_67 | 41 | 0.00029942 | 7.5042e-05 | 0 | 0 |  | 1 | TRUE | wye
33 | LV_5136-7_0_2_load_74 | 42 | 0.00021062 | 5.2786e-05 | 0 | 0 |  | 1 | TRUE | wye
34 | LV_5136-7_0_2_load_72 | 43 | 0.00020838 | 5.2225e-05 | 0 | 0 |  | 1 | TRUE | wye
35 | LV_5136-7_0_2_load_75 | 44 | 0.00023661 | 5.9301e-05 | 0 | 0 |  | 1 | TRUE | wye

## ext_grid
| name | bus | vm_pu | va_degree | slack_weight | in_service
0 |  | 27 | 1 | 0 | 1 | TRUE

## line
| name | std_type | from_bus | to_bus | length_km | r_ohm_per_km | x_ohm_per_km | c_nf_per_km | g_us_per_km | max_i_ka | df | parallel | type | in_service
0 | LV_5136-7_0_2_line_0 | NAYY 4x150 SE | 0 | 1 | 0.016228 | 0.208 | 0.08 | 261 | 0 | 0.27 | 1 | 1 | cs | TRUE
1 | LV_5136-7_0_2_line_1 | NAYY 4x150 SE | 0 | 2 | 0.0075454 | 0.208 | 0.08 | 261 | 0 | 0.27 | 1 | 1 | cs | TRUE
2 | LV_5136-7_0_2_line_2 | NAYY 4x150 SE | 1 | 3 | 0.030344 | 0.208 | 0.08 | 261 | 0 | 0.27 | 1 | 1 | cs | TRUE
3 | LV_5136-7_0_2_line_3 | NAYY 4x150 SE | 2 | 4 | 0.12419 | 0.208 | 0.08 | 261 | 0 | 0.27 | 1 | 1 | cs | TRUE
4 | LV_5136-7_0_2_line_4 | NAYY 4x150 SE | 3 | 5 | 0.01935 | 0.208 | 0.08 | 261 | 0 | 0.27 | 1 | 1 | cs | TRUE
5 | LV_5136-7_0_2_line_5 | NAYY 4x150 SE | 4 | 43 | 0.13496 | 0.208 | 0.08 | 261 | 0 | 0.27 | 1 | 1 | cs | TRUE
6 | LV_5136-7_0_2_line_6 | NAYY 4x150 SE | 5 | 23 | 0.092034 | 0.208 | 0.08 | 261 | 0 | 0.27 | 1 | 1 | cs | TRUE
7 | LV_5136-7_0_2_line_7 | NAYY 4x150 SE | 6 | 7 | 0.0024746 | 0.208 | 0.08 | 261 | 0 | 0.27 | 1 | 1 | cs | TRUE
8 | LV_5136-7_0_2_line_8 | NAYY 4x150 SE | 6 | 8 | 0.010273 | 0.208 | 0.08 | 261 | 0 | 0.27 | 1 | 1 | cs | TRUE
9 | LV_5136-7_0_2_line_9 | NAYY 4x150 SE | 7 | 9 | 0.009436 | 0.208 | 0.08 | 261 | 0 | 0.27 | 1 | 1 | cs | TRUE
10 | LV_5136-7_0_2_line_10 | NAYY 4x150 SE | 8 | 10 | 0.011102 | 0.208 | 0.08 | 261 | 0 | 0.27 | 1 | 1 | cs | TRUE
11 | LV_5136-7_0_2_line_11 | NAYY 4x150 SE | 9 | 11 | 0.059425 | 0.208 | 0.08 | 261 | 0 | 0.27 | 1 | 1 | cs | TRUE
12 | LV_5136-7_0_2_line_12 | NAYY 4x150 SE | 9 | 12 | 0.076109 | 0.208 | 0.08 | 261 | 0 | 0.27 | 1 | 1 | cs | TRUE
13 | LV_5136-7_0_2_line_13 | NAYY 4x150 SE | 10 | 13 | 0.015811 | 0.208 | 0.08 | 261 | 0 | 0.27 | 1 | 1 | cs | TRUE
14 | LV_5136-7_0_2_line_14 | NAYY 4x150 SE | 11 | 39 | 0.067554 | 0.208 | 0.08 | 261 | 0 | 0.27 | 1 | 1 | cs | TRUE
15 | LV_5136-7_0_2_line_15 | NAYY 4x150 SE | 12 | 42 | 0.02695 | 0.208 | 0.08 | 261 | 0 | 0.27 | 1 | 1 | cs | TRUE
16 | LV_5136-7_0_2_line_16 | NAYY 4x150 SE | 13 | 43 | 0.014166 | 0.208 | 0.08 | 261 | 0 | 0.27 | 1 | 1 | cs | TRUE
17 | LV_5136-7_0_2_line_17 | NAYY 4x150 SE | 14 | 15 | 0.019133 | 0.208 | 0.08 | 261 | 0 | 0.27 | 1 | 1 | cs | TRUE
18 | LV_5136-7_0_2_line_18 | NAYY 4x150 SE | 14 | 16 | 0.022784 | 0.208 | 0.08 | 261 | 0 | 0.27 | 1 | 1 | cs | TRUE
19 | LV_5136-7_0_2_line_19 | NAYY 4x150 SE | 16 | 17 | 0.017497 | 0.208 | 0.08 | 261 | 0 | 0.27 | 1 | 1 | cs | TRUE
20 | LV_5136-7_0_2_line_20 | NAYY 4x150 SE | 16 | 18 | 0.039058 | 0.208 | 0.08 | 261 | 0 | 0.27 | 1 | 1 | cs | TRUE
21 | LV_5136-7_0_2_line_21 | NAYY 4x150 SE | 18 | 19 | 0.0074641 | 0.208 | 0.08 | 261 | 0 | 0.27 | 1 | 1 | cs | TRUE
22 | LV_5136-7_0_2_line_22 | NAYY 4x150 SE | 19 | 41 | 0.0047888 | 0.208 | 0.08 | 261 | 0 | 0.27 | 1 | 1 | cs | TRUE
23 | LV_5136-7_0_2_line_23 | NAYY 4x150 SE | 20 | 21 | 0.02509 | 0.208 | 0.08 | 261 | 0 | 0.27 | 1 | 1 | cs | TRUE
24 | LV_5136-7_0_2_line_24 | NAYY 4x150 SE | 20 | 22 | 0.030643 | 0.208 | 0.08 | 261 | 0 | 0.27 | 1 | 1 | cs | TRUE
25 | LV_5136-7_0_2_line_25 | NAYY 4x150 SE | 21 | 23 | 0.073459 | 0.208 | 0.08 | 261 | 0 | 0.27 | 1 | 1 | cs | TRUE
26 | LV_5136-7_0_2_line_26 | NAYY 4x150 SE | 22 | 24 | 0.003446 | 0.208 | 0.08 | 261 | 0 | 0.27 | 1 | 1 | cs | TRUE
27 | LV_5136-7_0_2_line_27 | NAYY 4x150 SE | 23 | 25 | 0.026576 | 0.208 | 0.08 | 261 | 0 | 0.27 | 1 | 1 | cs | TRUE
28 | LV_5136-7_0_2_line_28 | NAYY 4x150 SE | 24 | 26 | 0.10573 | 0.208 | 0.08 | 261 | 0 | 0.27 | 1 | 1 | cs | TRUE
29 | LV_5136-7_0_2_line_29 | NAYY 4x150 SE | 24 | 27 | 0.23291 | 0.208 | 0.08 | 261 | 0 | 0.27 | 1 | 1 | cs | TRUE
30 | LV_5136-7_0_2_line_30 | NAYY 4x150 SE | 27 | 32 | 0.045541 | 0.208 | 0.08 | 261 | 0 | 0.27 | 1 | 1 | cs | TRUE
31 | LV_5136-7_0_2_line_31 | NAYY 4x150 SE | 28 | 29 | 0.0013766 | 0.208 | 0.08 | 261 | 0 | 0.27 | 1 | 1 | cs | TRUE
32 | LV_5136-7_0_2_line_32 | NAYY 4x150 SE | 28 | 30 | 0.050959 | 0.208 | 0.08 | 261 | 0 | 0.27 | 1 | 1 | cs | TRUE
33 | LV_5136-7_0_2_line_33 | NAYY 4x150 SE | 29 | 31 | 0.0078414 | 0.208 | 0.08 | 261 | 0 | 0.27 | 1 | 1 | cs | TRUE
34 | LV_5136-7_0_2_line_34 | NAYY 4x150 SE | 30 | 32 | 0.046021 | 0.208 | 0.08 | 261 | 0 | 0.27 | 1 | 1 | cs | TRUE
35 | LV_5136-7_0_2_line_35 | NAYY 4x150 SE | 31 | 33 | 0.013 | 0.208 | 0.08 | 261 | 0 | 0.27 | 1 | 1 | cs | TRUE
36 | LV_5136-7_0_2_line_36 | NAYY 4x150 SE | 32 | 34 | 0.015869 | 0.208 | 0.08 | 261 | 0 | 0.27 | 1 | 1 | cs | TRUE
37 | LV_5136-7_0_2_line_37 | NAYY 4x150 SE | 34 | 35 | 0.012157 | 0.208 | 0.08 | 261 | 0 | 0.27 | 1 | 1 | cs | TRUE
38 | LV_5136-7_0_2_line_38 | NAYY 4x150 SE | 35 | 36 | 0.011091 | 0.208 | 0.08 | 261 | 0 | 0.27 | 1 | 1 | cs | TRUE
39 | LV_5136-7_0_2_line_39 | NAYY 4x150 SE | 37 | 38 | 0.015519 | 0.208 | 0.08 | 261 | 0 | 0.27 | 1 | 1 | cs | TRUE
40 | LV_5136-7_0_2_line_40 | NAYY 4x150 SE | 38 | 39 | 0.0077414 | 0.208 | 0.08 | 261 | 0 | 0.27 | 1 | 1 | cs | TRUE
41 | LV_5136-7_0_2_line_41 | NAYY 4x150 SE | 39 | 40 | 0.0094115 | 0.208 | 0.08 | 261 | 0 | 0.27 | 1 | 1 | cs | TRUE
42 | LV_5136-7_0_2_line_42 | NAYY 4x150 SE | 40 | 41 | 0.024058 | 0.208 | 0.08 | 261 | 0 | 0.27 | 1 | 1 | cs | TRUE
43 | LV_5136-7_0_2_line_43 | NAYY 4x150 SE | 42 | 44 | 0.00071287 | 0.208 | 0.08 | 261 | 0 | 0.27 | 1 | 1 | cs | TRUE

## trafo
| name | std_type | hv_bus | lv_bus | sn_mva | vn_hv_kv | vn_lv_kv | vk_percent | vkr_percent | pfe_kw | i0_percent | shift_degree | tap_side | tap_neutral | tap_min | tap_max | tap_step_percent | tap_step_degree | tap_pos | tap_phase_shifter | parallel | df | in_service
0 | LV_5136-7_0_2_trafo_57 | 0.25 MVA 20/0.4 kV | 45 | 27 | 0.25 | 20 | 0.4 | 6 | 1.44 | 0.8 | 0.32 | 150 | hv | 0 | -2 | 2 | 2.5 | 0 | 0 | FALSE | 1 | 1 | TRUE

## line_geodata
| x0 | y0 | x1 | y1 | x2 | y2 | x3 | y3 | x4 | y4 | x5 | y5 | x6 | y6 | x7 | y7 | x8 | y8 | x9 | y9 | x10 | y10 | x11 | y11 | x12 | y12 | x13 | y13
0 | 2688420.4064 | 1120747.4463 | 2688405.4966 | 1120753.8527
1 | 2688420.4064 | 1120747.4463 | 2688427.3389 | 1120744.4676
2 | 2688376.9612 | 1120763.9021 | 2688382.112 | 1120762.7931 | 2688390.3101 | 1120760.378 | 2688405.4966 | 1120753.8527
3 | 2688497.6152 | 1120846.8632 | 2688427.3389 | 1120744.4676
4 | 2688376.9612 | 1120763.9021 | 2688375.8739 | 1120764.1362 | 2688370.8967 | 1120764.7195 | 2688365.8561 | 1120764.8905 | 2688360.5608 | 1120764.5463 | 2688357.7047 | 1120764.2033
5 | 2688497.6152 | 1120846.8632 | 2688475.7809 | 1120857.973 | 2688464.6964 | 1120865.7379 | 2688443.5459 | 1120882.8503 | 2688435.2503 | 1120890.3669 | 2688424.0629 | 1120900.4317 | 2688419.1026 | 1120903.5612 | 2688410.2477 | 1120907.6454 | 2688407.8325 | 1120909.2556 | 2688405.7497 | 1120911.3486 | 2688400.1346 | 1120920.2275 | 2688397.3033 | 1120924.4442 | 2688393.3625 | 1120929.5122
6 | 2688266.2942 | 1120753.5095 | 2688334.3285 | 1120761.3951 | 2688357.7047 | 1120764.2033
7 | 2688356.0928 | 1120964.3982 | 2688354.4266 | 1120966.2277
8 | 2688356.0928 | 1120964.3982 | 2688360.538 | 1120959.5174 | 2688363.5116 | 1120957.3637
9 | 2688349.7971 | 1120974.4251 | 2688351.3892 | 1120971.0574 | 2688354.2027 | 1120966.4735 | 2688354.4266 | 1120966.2277
10 | 2688363.5116 | 1120957.3637 | 2688372.3045 | 1120950.9951 | 2688372.5019 | 1120950.8496
11 | 2688349.7971 | 1120974.4251 | 2688347.249 | 1120975.0994 | 2688344.8188 | 1120978.2659 | 2688340.7799 | 1120985.9337 | 2688338.4813 | 1120994.3607 | 2688338.4133 | 1121006.4225 | 2688336.5802 | 1121018.3695 | 2688336.833 | 1121022.1866 | 2688333.5581 | 1121026.6748 | 2688332.2176 | 1121027.9734
12 | 2688353.7895 | 1121049.7392 | 2688347.7025 | 1121012.2059 | 2688347.5122 | 1120993.5364 | 2688347.9352 | 1120980.4126 | 2688349.7971 | 1120974.4251
13 | 2688372.5019 | 1120950.8496 | 2688378.0991 | 1120946.7216 | 2688383.9866 | 1120940.326 | 2688384.0986 | 1120940.2073
14 | 2688332.2176 | 1121027.9734 | 2688276.2817 | 1121065.8517
15 | 2688353.7895 | 1121049.7392 | 2688355.4128 | 1121047.4059 | 2688356.575 | 1121044.9548 | 2688357.5971 | 1121038.8883 | 2688358.6401 | 1121030.8543 | 2688359.9701 | 1121023.8381
16 | 2688384.0986 | 1120940.2073 | 2688389.4562 | 1120934.5357 | 2688393.3625 | 1120929.5122
17 | 2688192.6335 | 1121003.6031 | 2688186.8172 | 1121001.9547 | 2688184.3765 | 1121001.0853 | 2688181.9402 | 1120999.9158 | 2688175.2556 | 1120995.9068
18 | 2688214.4566 | 1121010.1288 | 2688208.4456 | 1121008.0845 | 2688192.6335 | 1121003.6031
19 | 2688214.4566 | 1121010.1288 | 2688215.4494 | 1121008.1754 | 2688209.8362 | 1121005.8367 | 2688210.4112 | 1121003.9662 | 2688210.475 | 1120999.5868 | 2688210.7916 | 1120996.7157
20 | 2688214.4566 | 1121010.1288 | 2688217.1384 | 1121011.3908 | 2688219.8302 | 1121013.031 | 2688222.1152 | 1121015.0544 | 2688227.5901 | 1121021.06 | 2688233.701 | 1121027.8975 | 2688237.143 | 1121030.9939 | 2688241.2129 | 1121033.8883 | 2688243.8573 | 1121035.2378
21 | 2688243.8573 | 1121035.2378 | 2688244.9806 | 1121035.811 | 2688250.725 | 1121038.1517 | 2688250.725 | 1121038.1517
22 | 2688250.725 | 1121038.1517 | 2688253.1376 | 1121039.3542 | 2688254.8678 | 1121040.5321
23 | 2688167.9531 | 1120747.233 | 2688193.0054 | 1120748.6026
24 | 2688137.3561 | 1120745.5602 | 2688167.9531 | 1120747.233
25 | 2688266.2942 | 1120753.5095 | 2688250.7984 | 1120752.1607 | 2688228.2935 | 1120750.5318 | 2688193.0054 | 1120748.6026
26 | 2688137.3561 | 1120745.5602 | 2688133.9115 | 1120745.2766
27 | 2688265.9762 | 1120780.0762 | 2688266.2942 | 1120753.5095
28 | 2688133.9115 | 1120745.2766 | 2688133.2378 | 1120751.804 | 2688133.3758 | 1120756.6311 | 2688134.958 | 1120766.6601 | 2688137.0854 | 1120776.8638 | 2688140.3382 | 1120779.7239 | 2688151.566 | 1120784.3457 | 2688161.3132 | 1120788.3899 | 2688169.671 | 1120796.1829 | 2688175.4954 | 1120799.9366 | 2688176.5437 | 1120803.7097 | 2688171.9195 | 1120813.9595 | 2688179.5169 | 1120819.9293 | 2688182.4508 | 1120821.9438
29 | 2688133.9115 | 1120745.2766 | 2687901.5224 | 1120729.7127
30 | 2687856.1081 | 1120726.5623 | 2687860.5347 | 1120727.2269 | 2687869.0121 | 1120727.8836 | 2687901.5224 | 1120729.7127
31 | 2687762.8437 | 1120703.8909 | 2687761.4721 | 1120703.7735
32 | 2687762.8437 | 1120703.8909 | 2687790.6062 | 1120706.267 | 2687799.6645 | 1120707.299 | 2687806.672 | 1120708.757 | 2687812.0495 | 1120710.3581 | 2687813.1631 | 1120710.8305
33 | 2687761.4721 | 1120703.7735 | 2687753.6593 | 1120703.1048
34 | 2687856.1081 | 1120726.5623 | 2687846.127 | 1120724.7942 | 2687839.8341 | 1120723.0019 | 2687834.3353 | 1120720.7208 | 2687825.3997 | 1120716.0217 | 2687813.1631 | 1120710.8305
35 | 2687740.7063 | 1120701.9962 | 2687753.6593 | 1120703.1048
36 | 2687856.1081 | 1120726.5623 | 2687855.4586 | 1120733.5681 | 2687854.073 | 1120736.5387 | 2687851.781 | 1120737.6394 | 2687848.8482 | 1120736.9505
37 | 2687848.8482 | 1120736.9505 | 2687844.7686 | 1120735.9923 | 2687837.4312 | 1120732.8886
38 | 2687827.367 | 1120729.8585 | 2687828.7288 | 1120729.0555 | 2687832.6297 | 1120730.8576 | 2687837.4312 | 1120732.8886
39 | 2688271.5804 | 1121084.0384 | 2688268.7569 | 1121078.7386 | 2688268.8336 | 1121073.481 | 2688269.412 | 1121069.2647
40 | 2688276.2817 | 1121065.8517 | 2688272.1326 | 1121067.3366 | 2688269.412 | 1121069.2647 | 2688269.412 | 1121069.2647
41 | 2688276.2817 | 1121065.8517 | 2688272.2897 | 1121061.3242 | 2688270.3605 | 1121058.5545
42 | 2688270.3605 | 1121058.5545 | 2688269.6298 | 1121057.5054 | 2688266.12 | 1121051.6507 | 2688264.3387 | 1121048.9454 | 2688262.1157 | 1121046.3781 | 2688258.794 | 1121043.4947 | 2688255.4905 | 1121040.9561 | 2688254.8678 | 1121040.5321
43 | 2688360.1029 | 1121023.1377 | 2688359.9701 | 1121023.8381

## bus_geodata
| x | y | coords
0 | 2688420.4064 | 1120747.4463
1 | 2688405.4966 | 1120753.8527
2 | 2688427.3389 | 1120744.4676
3 | 2688376.9612 | 1120763.9021
4 | 2688497.6152 | 1120846.8632
5 | 2688357.7047 | 1120764.2033
6 | 2688356.0928 | 1120964.3982
7 | 2688354.4266 | 1120966.2277
8 | 2688363.5116 | 1120957.3637
9 | 2688349.7971 | 1120974.4251
10 | 2688372.5019 | 1120950.8496
11 | 2688332.2176 | 1121027.9734
12 | 2688353.7895 | 1121049.7392
13 | 2688384.0986 | 1120940.2073
14 | 2688192.6335 | 1121003.6031
15 | 2688175.2556 | 1120995.9068
16 | 2688214.4566 | 1121010.1288
17 | 2688210.7916 | 1120996.7157
18 | 2688243.8573 | 1121035.2378
19 | 2688250.725 | 1121038.1517
20 | 2688167.9531 | 1120747.233
21 | 2688193.0054 | 1120748.6026
22 | 2688137.3561 | 1120745.5602
23 | 2688266.2942 | 1120753.5095
24 | 2688133.9115 | 1120745.2766
25 | 2688265.9762 | 1120780.0762
26 | 2688182.4508 | 1120821.9438
27 | 2687901.5224 | 1120729.7127
28 | 2687762.8437 | 1120703.8909
29 | 2687761.4721 | 1120703.7735
30 | 2687813.1631 | 1120710.8305
31 | 2687753.6593 | 1120703.1048
32 | 2687856.1081 | 1120726.5623
33 | 2687740.7063 | 1120701.9962
34 | 2687848.8482 | 1120736.9505
35 | 2687837.4312 | 1120732.8886
36 | 2687827.367 | 1120729.8585
37 | 2688271.5804 | 1121084.0384
38 | 2688269.412 | 1121069.2647
39 | 2688276.2817 | 1121065.8517
40 | 2688270.3605 | 1121058.5545
41 | 2688254.8678 | 1121040.5321
42 | 2688359.9701 | 1121023.8381
43 | 2688393.3625 | 1120929.5122
44 | 2688360.1029 | 1121023.1377
45 | 2687901.5224 | 1120729.7127

## line_std_types
| c_nf_per_km | r_ohm_per_km | x_ohm_per_km | max_i_ka | type | q_mm2 | alpha | voltage_rating
NAYY 4x50 SE | 210 | 0.642 | 0.083 | 0.142 | cs | 50 | 0.00403 | LV
NAYY 4x120 SE | 264 | 0.225 | 0.08 | 0.242 | cs | 120 | 0.00403 | LV
NAYY 4x150 SE | 261 | 0.208 | 0.08 | 0.27 | cs | 150 | 0.00403 | LV
NA2XS2Y 1x95 RM/25 12/20 kV | 216 | 0.313 | 0.132 | 0.252 | cs | 95 | 0.00403 | MV
NA2XS2Y 1x185 RM/25 12/20 kV | 273 | 0.161 | 0.117 | 0.362 | cs | 185 | 0.00403 | MV
NA2XS2Y 1x240 RM/25 12/20 kV | 304 | 0.122 | 0.112 | 0.421 | cs | 240 | 0.00403 | MV
NA2XS2Y 1x95 RM/25 6/10 kV | 315 | 0.313 | 0.123 | 0.249 | cs | 95 | 0.00403 | MV
NA2XS2Y 1x185 RM/25 6/10 kV | 406 | 0.161 | 0.11 | 0.358 | cs | 185 | 0.00403 | MV
NA2XS2Y 1x240 RM/25 6/10 kV | 456 | 0.122 | 0.105 | 0.416 | cs | 240 | 0.00403 | MV
NA2XS2Y 1x150 RM/25 12/20 kV | 250 | 0.206 | 0.116 | 0.319 | cs | 150 | 0.00403 | MV
NA2XS2Y 1x120 RM/25 12/20 kV | 230 | 0.253 | 0.119 | 0.283 | cs | 120 | 0.00403 | MV
NA2XS2Y 1x70 RM/25 12/20 kV | 190 | 0.443 | 0.132 | 0.22 | cs | 70 | 0.00403 | MV
NA2XS2Y 1x150 RM/25 6/10 kV | 360 | 0.206 | 0.11 | 0.315 | cs | 150 | 0.00403 | MV
NA2XS2Y 1x120 RM/25 6/10 kV | 340 | 0.253 | 0.113 | 0.28 | cs | 120 | 0.00403 | MV
NA2XS2Y 1x70 RM/25 6/10 kV | 280 | 0.443 | 0.123 | 0.217 | cs | 70 | 0.00403 | MV
N2XS(FL)2Y 1x120 RM/35 64/110 kV | 112 | 0.153 | 0.166 | 0.366 | cs | 120 | 0.00393 | HV
N2XS(FL)2Y 1x185 RM/35 64/110 kV | 125 | 0.099 | 0.156 | 0.457 | cs | 185 | 0.00393 | HV
N2XS(FL)2Y 1x240 RM/35 64/110 kV | 135 | 0.075 | 0.149 | 0.526 | cs | 240 | 0.00393 | HV
N2XS(FL)2Y 1x300 RM/35 64/110 kV | 144 | 0.06 | 0.144 | 0.588 | cs | 300 | 0.00393 | HV
15-AL1/3-ST1A 0.4 | 11 | 1.8769 | 0.35 | 0.105 | ol | 16 | 0.00403 | LV
24-AL1/4-ST1A 0.4 | 11.25 | 1.2012 | 0.335 | 0.14 | ol | 24 | 0.00403 | LV
48-AL1/8-ST1A 0.4 | 12.2 | 0.5939 | 0.3 | 0.21 | ol | 48 | 0.00403 | LV
94-AL1/15-ST1A 0.4 | 13.2 | 0.306 | 0.29 | 0.35 | ol | 94 | 0.00403 | LV
34-AL1/6-ST1A 10.0 | 9.7 | 0.8342 | 0.36 | 0.17 | ol | 34 | 0.00403 | MV
48-AL1/8-ST1A 10.0 | 10.1 | 0.5939 | 0.35 | 0.21 | ol | 48 | 0.00403 | MV
70-AL1/11-ST1A 10.0 | 10.4 | 0.4132 | 0.339 | 0.29 | ol | 70 | 0.00403 | MV
94-AL1/15-ST1A 10.0 | 10.75 | 0.306 | 0.33 | 0.35 | ol | 94 | 0.00403 | MV
122-AL1/20-ST1A 10.0 | 11.1 | 0.2376 | 0.323 | 0.41 | ol | 122 | 0.00403 | MV
149-AL1/24-ST1A 10.0 | 11.25 | 0.194 | 0.315 | 0.47 | ol | 149 | 0.00403 | MV
34-AL1/6-ST1A 20.0 | 9.15 | 0.8342 | 0.382 | 0.17 | ol | 34 | 0.00403 | MV
48-AL1/8-ST1A 20.0 | 9.5 | 0.5939 | 0.372 | 0.21 | ol | 48 | 0.00403 | MV
70-AL1/11-ST1A 20.0 | 9.7 | 0.4132 | 0.36 | 0.29 | ol | 70 | 0.00403 | MV
94-AL1/15-ST1A 20.0 | 10 | 0.306 | 0.35 | 0.35 | ol | 94 | 0.00403 | MV
122-AL1/20-ST1A 20.0 | 10.3 | 0.2376 | 0.344 | 0.41 | ol | 122 | 0.00403 | MV
149-AL1/24-ST1A 20.0 | 10.5 | 0.194 | 0.337 | 0.47 | ol | 149 | 0.00403 | MV
184-AL1/30-ST1A 20.0 | 10.75 | 0.1571 | 0.33 | 0.535 | ol | 184 | 0.00403 | MV
243-AL1/39-ST1A 20.0 | 11 | 0.1188 | 0.32 | 0.645 | ol | 243 | 0.00403 | MV
48-AL1/8-ST1A 110.0 | 8 | 0.5939 | 0.46 | 0.21 | ol | 48 | 0.00403 | HV
70-AL1/11-ST1A 110.0 | 8.4 | 0.4132 | 0.45 | 0.29 | ol | 70 | 0.00403 | HV
94-AL1/15-ST1A 110.0 | 8.65 | 0.306 | 0.44 | 0.35 | ol | 94 | 0.00403 | HV
122-AL1/20-ST1A 110.0 | 8.5 | 0.2376 | 0.43 | 0.41 | ol | 122 | 0.00403 | HV
149-AL1/24-ST1A 110.0 | 8.75 | 0.194 | 0.41 | 0.47 | ol | 149 | 0.00403 | HV
184-AL1/30-ST1A 110.0 | 8.8 | 0.1571 | 0.4 | 0.535 | ol | 184 | 0.00403 | HV
243-AL1/39-ST1A 110.0 | 9 | 0.1188 | 0.39 | 0.645 | ol | 243 | 0.00403 | HV
305-AL1/39-ST1A 110.0 | 9.2 | 0.0949 | 0.38 | 0.74 | ol | 305 | 0.00403 | HV
490-AL1/64-ST1A 110.0 | 9.75 | 0.059 | 0.37 | 0.96 | ol | 490 | 0.00403 | HV
679-AL1/86-ST1A 110.0 | 9.95 | 0.042 | 0.36 | 1.15 | ol | 679 | 0.00403 | HV
490-AL1/64-ST1A 220.0 | 10 | 0.059 | 0.285 | 0.96 | ol | 490 | 0.00403 | HV
679-AL1/86-ST1A 220.0 | 11.7 | 0.042 | 0.275 | 1.15 | ol | 679 | 0.00403 | HV
490-AL1/64-ST1A 380.0 | 11 | 0.059 | 0.253 | 0.96 | ol | 490 | 0.00403 | HV
679-AL1/86-ST1A 380.0 | 14.6 | 0.042 | 0.25 | 1.15 | ol | 679 | 0.00403 | HV

## trafo_std_types
| i0_percent | pfe_kw | vkr_percent | sn_mva | vn_lv_kv | vn_hv_kv | vk_percent | shift_degree | vector_group | tap_side | tap_neutral | tap_min | tap_max | tap_step_degree | tap_step_percent | tap_phase_shifter
160 MVA 380/110 kV | 0.06 | 60 | 0.25 | 160 | 110 | 380 | 12.2 | 0 | Yy0 | hv | 0 | -9 | 9 | 0 | 1.5 | FALSE
100 MVA 220/110 kV | 0.06 | 55 | 0.26 | 100 | 110 | 220 | 12 | 0 | Yy0 | hv | 0 | -9 | 9 | 0 | 1.5 | FALSE
63 MVA 110/20 kV | 0.04 | 22 | 0.32 | 63 | 20 | 110 | 18 | 150 | YNd5 | hv | 0 | -9 | 9 | 0 | 1.5 | FALSE
40 MVA 110/20 kV | 0.05 | 18 | 0.34 | 40 | 20 | 110 | 16.2 | 150 | YNd5 | hv | 0 | -9 | 9 | 0 | 1.5 | FALSE
25 MVA 110/20 kV | 0.07 | 14 | 0.41 | 25 | 20 | 110 | 12 | 150 | YNd5 | hv | 0 | -9 | 9 | 0 | 1.5 | FALSE
63 MVA 110/10 kV | 0.04 | 22 | 0.32 | 63 | 10 | 110 | 18 | 150 | YNd5 | hv | 0 | -9 | 9 | 0 | 1.5 | FALSE
40 MVA 110/10 kV | 0.05 | 18 | 0.34 | 40 | 10 | 110 | 16.2 | 150 | YNd5 | hv | 0 | -9 | 9 | 0 | 1.5 | FALSE
25 MVA 110/10 kV | 0.07 | 14 | 0.41 | 25 | 10 | 110 | 12 | 150 | YNd5 | hv | 0 | -9 | 9 | 0 | 1.5 | FALSE
0.25 MVA 20/0.4 kV | 0.32 | 0.8 | 1.44 | 0.25 | 0.4 | 20 | 6 | 150 | Yzn5 | hv | 0 | -2 | 2 | 0 | 2.5 | FALSE
0.4 MVA 20/0.4 kV | 0.3375 | 1.35 | 1.425 | 0.4 | 0.4 | 20 | 6 | 150 | Dyn5 | hv | 0 | -2 | 2 | 0 | 2.5 | FALSE
0.63 MVA 20/0.4 kV | 0.2619 | 1.65 | 1.206 | 0.63 | 0.4 | 20 | 6 | 150 | Dyn5 | hv | 0 | -2 | 2 | 0 | 2.5 | FALSE
0.25 MVA 10/0.4 kV | 0.24 | 0.6 | 1.2 | 0.25 | 0.4 | 10 | 4 | 150 | Dyn5 | hv | 0 | -2 | 2 | 0 | 2.5 | FALSE
0.4 MVA 10/0.4 kV | 0.2375 | 0.95 | 1.325 | 0.4 | 0.4 | 10 | 4 | 150 | Dyn5 | hv | 0 | -2 | 2 | 0 | 2.5 | FALSE
0.63 MVA 10/0.4 kV | 0.1873 | 1.18 | 1.0794 | 0.63 | 0.4 | 10 | 4 | 150 | Dyn5 | hv | 0 | -2 | 2 | 0 | 2.5 | FALSE

## trafo3w_std_types
| sn_hv_mva | sn_mv_mva | sn_lv_mva | vn_hv_kv | vn_mv_kv | vn_lv_kv | vk_hv_percent | vk_mv_percent | vk_lv_percent | vkr_hv_percent | vkr_mv_percent | vkr_lv_percent | pfe_kw | i0_percent | shift_mv_degree | shift_lv_degree | vector_group | tap_side | tap_neutral | tap_min | tap_max | tap_step_percent
63/25/38 MVA 110/20/10 kV | 63 | 25 | 38 | 110 | 20 | 10 | 10.4 | 10.4 | 10.4 | 0.28 | 0.32 | 0.35 | 35 | 0.89 | 0 | 0 | YN0yn0yn0 | hv | 0 | -10 | 10 | 1.2
63/25/38 MVA 110/10/10 kV | 63 | 25 | 38 | 110 | 10 | 10 | 10.4 | 10.4 | 10.4 | 0.28 | 0.32 | 0.35 | 35 | 0.89 | 0 | 0 | YN0yn0yn0 | hv | 0 | -10 | 10 | 1.2

## fuse_std_types
| fuse_type | i_rated_a | t_avg | t_min | t_total | x_avg | x_min | x_total
HV 100A | HV 100A | 100 | 0 | [10.0, 3.64, 0.854, 0.281, 0.1, 0.0531, 0.022, 0.01] | [10.0, 4.267, 1.21, 0.403, 0.1, 0.058, 0.022, 0.01] | 0 | [300.0, 350.0, 450.0, 550.0, 700.0, 850.0, 1200.0, 1752.0] | [600.0, 700.0, 900.0, 1150.0, 1665.0, 2000.0, 3000.0, 4313.0]
HV 10A | HV 10A | 10 | 0 | [10.0, 1675.0, 0.344, 0.156, 0.1, 0.0417, 0.0171, 0.01] | [10.0, 1.3, 0.3, 0.155, 0.1, 0.0555, 0.023, 0.01] | 0 | [30.0, 32.0, 35.0, 37.0, 39.0, 50.0, 70.0, 88.0] | [60.0, 70.0, 80.0, 87.0, 94.0, 110.0, 150.0, 216.0]
HV 125A | HV 125A | 125 | 0 | [10.0, 1.82, 0.344, 0.1, 0.0467, 0.0269, 0.01] | [10.0, 2.478, 0.426, 0.1, 0.0427, 0.0211, 0.01] | 0 | [375.0, 500.0, 700.0, 925.0, 1200.0, 1500.0, 2341.0] | [750.0, 1000.0, 1500.0, 2200.0, 3000.0, 4000.0, 5765.0]
HV 160A | HV 160A | 160 | 0 | [10.0, 4.15, 1.03, 0.198, 0.1, 0.051, 0.0172, 0.01] | [10.0, 2.3, 0.734, 0.274, 0.1, 0.046, 0.0177, 0.01] | 0 | [480.0, 550.0, 700.0, 1000.0, 1260.0, 1600.0, 2500.0, 3227.0] | [960.0, 1300.0, 1700.0, 2200.0, 2996.0, 4000.0, 6000.0, 7946.0]
HV 16A | HV 16A | 16 | 0 | [10.0, 0.352, 0.164, 0.1, 0.0649, 0.0342, 0.01] | [10.0, 2.34, 0.722, 0.181, 0.1, 0.055, 0.0296, 0.01] | 0 | [48.0, 60.0, 65.0, 71.0, 80.0, 100.0, 162.0] | [96.0, 110.0, 125.0, 150.0, 168.0, 200.0, 250.0, 398.0]
HV 200A | HV 200A | 200 | 0 | [10.0, 4.267, 1.21, 0.403, 0.1, 0.058, 0.022, 0.01] | [10.0, 3.73, 1.654, 0.328, 0.1, 0.0531, 0.019, 0.01] | 0 | [600.0, 700.0, 900.0, 1150.0, 1665.0, 2000.0, 3000.0, 4313.0] | [1200.0, 1500.0, 1800.0, 2700.0, 3960.0, 5000.0, 7500.0, 10620.0]
HV 20A | HV 20A | 20 | 0 | [10.0, 1.3, 0.3, 0.155, 0.1, 0.0555, 0.023, 0.01] | [10.0, 1.3, 0.161, 0.1, 0.0611, 0.0399, 0.0141, 0.01] | 0 | [60.0, 70.0, 80.0, 87.0, 94.0, 110.0, 150.0, 216.0] | [120.0, 150.0, 200.0, 223.0, 260.0, 300.0, 450.0, 532.0]
HV 25A | HV 25A | 25 | 0 | [10.0, 2.512, 0.833, 0.299, 0.1, 0.0372, 0.0223, 0.01] | [10.0, 3.125, 0.597, 0.198, 0.1, 0.0378, 0.022, 0.01] | 0 | [75.0, 82.0, 90.0, 100.0, 124.0, 170.0, 200.0, 289.0] | [150.0, 170.0, 210.0, 250.0, 294.0, 400.0, 500.0, 711.0]
HV 31.5A | HV 31.5A | 31.5 | 0 | [10.0, 2.34, 0.722, 0.181, 0.1, 0.055, 0.0296, 0.01] | [10.0, 2.84, 0.368, 0.164, 0.1, 0.0621, 0.0378, 0.0195, 0.01] | 0 | [95.0, 110.0, 125.0, 150.0, 165.0, 200.0, 250.0, 390.0] | [189.0, 220.0, 300.0, 350.0, 393.0, 450.0, 530.0, 700.0, 960.0]
HV 40A | HV 40A | 40 | 0 | [10.0, 1.3, 0.161, 0.1, 0.0611, 0.0399, 0.0141, 0.01] | [10.0, 2.05, 0.369, 0.198, 0.1, 0.051, 0.0298, 0.01] | 0 | [120.0, 150.0, 200.0, 223.0, 260.0, 300.0, 450.0, 532.0] | [240.0, 300.0, 400.0, 450.0, 530.0, 650.0, 800.0, 1311.0]
HV 50A | HV 50A | 50 | 0 | [10.0, 3.215, 0.597, 0.198, 0.1, 0.0378, 0.022, 0.01] | [10.0, 3.64, 0.854, 0.281, 0.1, 0.0531, 0.022, 0.01] | 0 | [150.0, 170.0, 210.0, 250.0, 294.0, 400.0, 500.0, 711.0] | [300.0, 350.0, 450.0, 550.0, 700.0, 850.0, 1200.0, 1752.0]
HV 6.3A | HV 6.3A | 6.3 | 0 | [10.0, 1.39, 0.344, 0.168, 0.1, 0.056, 0.0263, 0.01] | [10.0, 1.711, 0.516, 0.198, 0.1, 0.0634, 0.0303, 0.01] | 0 | [19.0, 19.5, 20.4, 20.8, 22.0, 25.0, 32.0, 48.0] | [38.0, 40.0, 43.0, 48.0, 53.0, 60.0, 75.0, 118.0]
HV 63A | HV 63A | 63 | 0 | [10.0, 2.84, 0.368, 0.164, 0.1, 0.0621, 0.0378, 0.0195, 0.01] | [10.0, 1.82, 0.344, 0.1, 0.0467, 0.0269, 0.01] | 0 | [189.0, 220.0, 300.0, 350.0, 393.0, 450.0, 530.0, 700.0, 961.0] | [378.0, 500.0, 700.0, 934.0, 1200.0, 1500.0, 2366.0]
HV 80A | HV 80A | 80 | 0 | [10.0, 2.05, 0.369, 0.198, 0.1, 0.051, 0.0298, 0.01] | [10.0, 4.15, 1.03, 0.198, 0.1, 0.051, 0.0172, 0.01] | 0 | [240.0, 300.0, 400.0, 450.0, 530.0, 650.0, 800.0, 1311.0] | [480.0, 550.0, 700.0, 1000.0, 1260.0, 1600.0, 2500.0, 3227.0]
Siemens NH-1-100 | Siemens NH-1-100 | 100 | [5400.0, 2000.0, 400.0, 20.0, 1.0, 0.2, 0.012, 0.004] | 0 | 0 | [150.0, 190.0, 250.0, 430.0, 900.0, 1250.0, 2700.0, 3600.0] | 0 | 0
Siemens NH-1-125 | Siemens NH-1-125 | 125 | [4800.0, 120.0, 7.0, 0.1, 0.004] | 0 | 0 | [180.0, 400.0, 740.0, 2000.0, 4250.0] | 0 | 0
Siemens NH-1-16 | Siemens NH-1-16 | 16 | [4000.0, 400.0, 2.0, 0.1, 0.04, 0.01] | 0 | 0 | [26.0, 35.0, 75.0, 150.0, 200.0, 300.0] | 0 | 0
Siemens NH-1-160 | Siemens NH-1-160 | 160 | [4800.0, 120.0, 7.0, 0.1, 0.004] | 0 | 0 | [210.0, 500.0, 900.0, 2300.0, 5000.0] | 0 | 0
Siemens NH-1-25 | Siemens NH-1-25 | 25 | [4000.0, 1000.0, 10.0, 0.2, 0.02, 0.01] | 0 | 0 | [40.0, 50.0, 100.0, 210.0, 400.0, 500.0] | 0 | 0
Siemens NH-1-50 | Siemens NH-1-50 | 50 | [4000.0, 40.0, 4.0, 1.0, 0.02, 0.01] | 0 | 0 | [86.0, 200.0, 300.0, 400.0, 1000.0, 1280.0] | 0 | 0
Siemens NH-1-63 | Siemens NH-1-63 | 63 | [4000.0, 100.0, 10.0, 2.0, 0.04, 0.01] | 0 | 0 | [100.0, 200.0, 300.0, 400.0, 1000.0, 1500.0] | 0 | 0
Siemens NH-1-80 | Siemens NH-1-80 | 80 | [4800.0, 120.0, 7.0, 0.1, 0.01] | 0 | 0 | [150.58, 250.0, 450.0, 1150.0, 2470.0] | 0 | 0
Siemens NH-2-1000 | Siemens NH-2-1000 | 1000 | [4800.0, 120.0, 7.0, 0.1, 0.004] | 0 | 0 | [1900.0, 3500.0, 8400.0, 24000.0, 52000.0] | 0 | 0
Siemens NH-2-200 | Siemens NH-2-200 | 200 | [4800.0, 120.0, 7.0, 0.1, 0.004] | 0 | 0 | [280.0, 650.0, 1200.0, 3000.0, 7000.0] | 0 | 0
Siemens NH-2-224 | Siemens NH-2-224 | 224 | [4800.0, 120.0, 7.0, 0.2, 0.04, 0.004] | 0 | 0 | [400.0, 750.0, 1453.0, 3025.0, 4315.0, 7600.0] | 0 | 0
Siemens NH-2-250 | Siemens NH-2-250 | 250 | [4800.0, 120.0, 7.0, 0.1, 0.004] | 0 | 0 | [450.0, 800.0, 1650.0, 4000.0, 8500.0] | 0 | 0
Siemens NH-2-315 | Siemens NH-2-315 | 315 | [4800.0, 120.0, 7.0, 0.1, 0.004] | 0 | 0 | [550.0, 920.0, 1900.0, 5000.0, 11000.0] | 0 | 0
Siemens NH-2-355 | Siemens NH-2-355 | 355 | [4800.0, 120.0, 6.0, 0.1, 0.004] | 0 | 0 | [650.0, 1116.27, 2350.0, 5840.0, 12790.0] | 0 | 0
Siemens NH-2-400 | Siemens NH-2-400 | 400 | [4800.0, 120.0, 7.0, 0.1, 0.004] | 0 | 0 | [720.0, 1350.0, 2800.0, 6500.0, 15000.0] | 0 | 0
Siemens NH-2-425 | Siemens NH-2-425 | 425 | [4800.0, 120.0, 7.0, 0.1, 0.004] | 0 | 0 | [850.0, 1500.0, 3050.0, 7500.0, 16500.0] | 0 | 0
Siemens NH-2-630 | Siemens NH-2-630 | 630 | [4800.0, 120.0, 7.0, 0.1, 0.004] | 0 | 0 | [1200.0, 2000.0, 4800.0, 12000.0, 26000.0] | 0 | 0

## dtypes
| element | column | dtype
0 | bus | name | object
1 | bus | vn_kv | float64
2 | bus | type | object
3 | bus | zone | object
4 | bus | in_service | bool
5 | load | name | object
6 | load | bus | uint32
7 | load | p_mw | float64
8 | load | q_mvar | float64
9 | load | const_z_percent | float64
10 | load | const_i_percent | float64
11 | load | sn_mva | float64
12 | load | scaling | float64
13 | load | in_service | bool
14 | load | type | object
15 | ext_grid | name | object
16 | ext_grid | bus | uint32
17 | ext_grid | vm_pu | float64
18 | ext_grid | va_degree | float64
19 | ext_grid | slack_weight | float64
20 | ext_grid | in_service | bool
21 | line | name | object
22 | line | std_type | object
23 | line | from_bus | uint32
24 | line | to_bus | uint32
25 | line | length_km | float64
26 | line | r_ohm_per_km | float64
27 | line | x_ohm_per_km | float64
28 | line | c_nf_per_km | float64
29 | line | g_us_per_km | float64
30 | line | max_i_ka | float64
31 | line | df | float64
32 | line | parallel | uint32
33 | line | type | object
34 | line | in_service | bool
35 | trafo | name | object
36 | trafo | std_type | object
37 | trafo | hv_bus | uint32
38 | trafo | lv_bus | uint32
39 | trafo | sn_mva | float64
40 | trafo | vn_hv_kv | float64
41 | trafo | vn_lv_kv | float64
42 | trafo | vk_percent | float64
43 | trafo | vkr_percent | float64
44 | trafo | pfe_kw | float64
45 | trafo | i0_percent | float64
46 | trafo | shift_degree | float64
47 | trafo | tap_side | object
48 | trafo | tap_neutral | int32
49 | trafo | tap_min | int32
50 | trafo | tap_max | int32
51 | trafo | tap_step_percent | float64
52 | trafo | tap_step_degree | float64
53 | trafo | tap_pos | int32
54 | trafo | tap_phase_shifter | bool
55 | trafo | parallel | uint32
56 | trafo | df | float64
57 | trafo | in_service | bool
58 | line_geodata | coords | object
59 | bus_geodata | x | float64
60 | bus_geodata | y | float64
61 | bus_geodata | coords | object

## parameters
| version | format_version | converged | OPF_converged | name | f_hz | sn_mva
0 | 2.14.6 | 2.14.0 | FALSE | FALSE |  | 50 | 1