## bus
| name | vn_kv | type | zone | in_service
0 | bus_LV_5136-9_0_4_node_0 | 0.4 | n |  | TRUE
1 | bus_LV_5136-9_0_4_node_3 | 0.4 | n |  | TRUE
2 | bus_LV_5136-9_0_4_node_1 | 0.4 | n |  | TRUE
3 | bus_LV_5136-9_0_4_node_4 | 0.4 | n |  | TRUE
4 | bus_LV_5136-9_0_4_node_2 | 0.4 | n |  | TRUE
5 | bus_LV_5136-9_0_4_node_5 | 0.4 | n |  | TRUE
6 | bus_LV_5136-9_0_4_node_7 | 0.4 | n |  | TRUE
7 | bus_LV_5136-9_0_4_node_6 | 0.4 | n |  | TRUE
8 | bus_LV_5136-9_0_4_node_29 | 0.4 | n |  | TRUE
9 | bus_LV_5136-9_0_4_node_8 | 0.4 | n |  | TRUE
10 | bus_LV_5136-9_0_4_node_30 | 0.4 | n |  | TRUE
11 | bus_LV_5136-9_0_4_node_9 | 0.4 | n |  | TRUE
12 | bus_LV_5136-9_0_4_node_10 | 0.4 | n |  | TRUE
13 | bus_LV_5136-9_0_4_node_11 | 0.4 | n |  | TRUE
14 | bus_LV_5136-9_0_4_node_12 | 0.4 | n |  | TRUE
15 | bus_LV_5136-9_0_4_node_13 | 0.4 | n |  | TRUE
16 | bus_LV_5136-9_0_4_node_14 | 0.4 | n |  | TRUE
17 | bus_LV_5136-9_0_4_node_23 | 0.4 | n |  | TRUE
18 | bus_LV_5136-9_0_4_node_24 | 0.4 | n |  | TRUE
19 | bus_LV_5136-9_0_4_node_15 | 0.4 | n |  | TRUE
20 | bus_LV_5136-9_0_4_node_16 | 0.4 | n |  | TRUE
21 | bus_LV_5136-9_0_4_node_17 | 0.4 | n |  | TRUE
22 | bus_LV_5136-9_0_4_node_18 | 0.4 | n |  | TRUE
23 | bus_LV_5136-9_0_4_node_19 | 0.4 | n |  | TRUE
24 | bus_LV_5136-9_0_4_node_20 | 0.4 | n |  | TRUE
25 | bus_LV_5136-9_0_4_node_21 | 0.4 | n |  | TRUE
26 | bus_LV_5136-9_0_4_node_22 | 0.4 | n |  | TRUE
27 | bus_LV_5136-9_0_4_node_42 | 0.4 | n |  | TRUE
28 | bus_LV_5136-9_0_4_node_39 | 0.4 | n |  | TRUE
29 | bus_LV_5136-9_0_4_node_28 | 0.4 | n |  | TRUE
30 | bus_LV_5136-9_0_4_node_25 | 0.4 | n |  | TRUE
31 | bus_LV_5136-9_0_4_node_40 | 0.4 | n |  | TRUE
32 | bus_LV_5136-9_0_4_node_37 | 0.4 | n |  | TRUE
33 | bus_LV_5136-9_0_4_node_26 | 0.4 | n |  | TRUE
34 | bus_LV_5136-9_0_4_node_27 | 0.4 | n |  | TRUE
35 | bus_LV_5136-9_0_4_node_35 | 0.4 | n |  | TRUE
36 | bus_LV_5136-9_0_4_node_31 | 0.4 | n |  | TRUE
37 | bus_LV_5136-9_0_4_node_69 | 0.4 | n |  | TRUE
38 | bus_LV_5136-9_0_4_node_130 | 0.4 | n |  | TRUE
39 | bus_LV_5136-9_0_4_node_32 | 0.4 | n |  | TRUE
40 | bus_LV_5136-9_0_4_node_33 | 0.4 | n |  | TRUE
41 | bus_LV_5136-9_0_4_node_34 | 0.4 | n |  | TRUE
42 | bus_LV_5136-9_0_4_node_36 | 0.4 | n |  | TRUE
43 | bus_LV_5136-9_0_4_node_38 | 0.4 | n |  | TRUE
44 | bus_LV_5136-9_0_4_node_70 | 0.4 | n |  | TRUE
45 | bus_LV_5136-9_0_4_node_129 | 0.4 | n |  | TRUE
46 | bus_LV_5136-9_0_4_node_41 | 0.4 | n |  | TRUE
47 | bus_LV_5136-9_0_4_node_43 | 0.4 | n |  | TRUE
48 | bus_LV_5136-9_0_4_node_58 | 0.4 | n |  | TRUE
49 | bus_LV_5136-9_0_4_node_49 | 0.4 | n |  | TRUE
50 | bus_LV_5136-9_0_4_node_44 | 0.4 | n |  | TRUE
51 | bus_LV_5136-9_0_4_node_45 | 0.4 | n |  | TRUE
52 | bus_LV_5136-9_0_4_node_46 | 0.4 | n |  | TRUE
53 | bus_LV_5136-9_0_4_node_47 | 0.4 | n |  | TRUE
54 | bus_LV_5136-9_0_4_node_48 | 0.4 | n |  | TRUE
55 | bus_LV_5136-9_0_4_node_50 | 0.4 | n |  | TRUE
56 | bus_LV_5136-9_0_4_node_51 | 0.4 | n |  | TRUE
57 | bus_LV_5136-9_0_4_node_52 | 0.4 | n |  | TRUE
58 | bus_LV_5136-9_0_4_node_53 | 0.4 | n |  | TRUE
59 | bus_LV_5136-9_0_4_node_59 | 0.4 | n |  | TRUE
60 | bus_LV_5136-9_0_4_node_60 | 0.4 | n |  | TRUE
61 | bus_LV_5136-9_0_4_node_61 | 0.4 | n |  | TRUE
62 | bus_LV_5136-9_0_4_node_62 | 0.4 | n |  | TRUE
63 | bus_LV_5136-9_0_4_node_63 | 0.4 | n |  | TRUE
64 | bus_LV_5136-9_0_4_node_64 | 0.4 | n |  | TRUE
65 | bus_LV_5136-9_0_4_node_65 | 0.4 | n |  | TRUE
66 | bus_LV_5136-9_0_4_node_131 | 0.4 | n |  | TRUE
67 | bus_MV_65_1_node_178 | 20 | n |  | TRUE

## load
| name | bus | p_mw | q_mvar | const_z_percent | const_i_percent | sn_mva | scaling | in_service | type
0 | LV_5136-9_0_4_load_0 | 0 | 0.0010923 | 0.00027376 | 0 | 0 |  | 1 | TRUE | wye
1 | LV_5136-9_0_4_load_3 | 1 | 0.0016867 | 0.00042273 | 0 | 0 |  | 1 | TRUE | wye
2 | LV_5136-9_0_4_load_1 | 2 | 0.0015523 | 0.00038905 | 0 | 0 |  | 1 | TRUE | wye
3 | LV_5136-9_0_4_load_4 | 3 | 0.0015311 | 0.00038372 | 0 | 0 |  | 1 | TRUE | wye
4 | LV_5136-9_0_4_load_2 | 4 | 0.0012693 | 0.00031813 | 0 | 0 |  | 1 | TRUE | wye
5 | LV_5136-9_0_4_load_5 | 5 | 0.0010758 | 0.00026961 | 0 | 0 |  | 1 | TRUE | wye
6 | LV_5136-9_0_4_load_7 | 6 | 0.0010106 | 0.00025327 | 0 | 0 |  | 1 | TRUE | wye
7 | LV_5136-9_0_4_load_6 | 7 | 0.0021902 | 0.00054891 | 0 | 0 |  | 1 | TRUE | wye
8 | LV_5136-9_0_4_load_29 | 8 | 0.0010512 | 0.00026346 | 0 | 0 |  | 1 | TRUE | wye
9 | LV_5136-9_0_4_load_8 | 9 | 0.001035 | 0.00025939 | 0 | 0 |  | 1 | TRUE | wye
10 | LV_5136-9_0_4_load_30 | 10 | 0.0014373 | 0.00036023 | 0 | 0 |  | 1 | TRUE | wye
11 | LV_5136-9_0_4_load_9 | 11 | 0.00056861 | 0.00014251 | 0 | 0 |  | 1 | TRUE | wye
12 | LV_5136-9_0_4_load_10 | 12 | 0.00044359 | 0.00011117 | 0 | 0 |  | 1 | TRUE | wye
13 | LV_5136-9_0_4_load_11 | 13 | 0.00050134 | 0.00012565 | 0 | 0 |  | 1 | TRUE | wye
14 | LV_5136-9_0_4_load_12 | 14 | 0.00049024 | 0.00012287 | 0 | 0 |  | 1 | TRUE | wye
15 | LV_5136-9_0_4_load_13 | 15 | 0.0010108 | 0.00025333 | 0 | 0 |  | 1 | TRUE | wye
16 | LV_5136-9_0_4_load_14 | 16 | 0.00064438 | 0.0001615 | 0 | 0 |  | 1 | TRUE | wye
17 | LV_5136-9_0_4_load_23 | 17 | 0.0007832 | 0.00019629 | 0 | 0 |  | 1 | TRUE | wye
18 | LV_5136-9_0_4_load_24 | 18 | 0.0023096 | 0.00057884 | 0 | 0 |  | 1 | TRUE | wye
19 | LV_5136-9_0_4_load_15 | 19 | 0.00067133 | 0.00016825 | 0 | 0 |  | 1 | TRUE | wye
20 | LV_5136-9_0_4_load_16 | 20 | 0.0021565 | 0.00054047 | 0 | 0 |  | 1 | TRUE | wye
21 | LV_5136-9_0_4_load_17 | 21 | 0.0018227 | 0.0004568 | 0 | 0 |  | 1 | TRUE | wye
22 | LV_5136-9_0_4_load_18 | 22 | 0.0011627 | 0.0002914 | 0 | 0 |  | 1 | TRUE | wye
23 | LV_5136-9_0_4_load_21 | 25 | 0.0012104 | 0.00030335 | 0 | 0 |  | 1 | TRUE | wye
24 | LV_5136-9_0_4_load_22 | 26 | 0.0029968 | 0.00075106 | 0 | 0 |  | 1 | TRUE | wye
25 | LV_5136-9_0_4_load_42 | 27 | 0.0016343 | 0.0004096 | 0 | 0 |  | 1 | TRUE | wye
26 | LV_5136-9_0_4_load_39 | 28 | 0.0011567 | 0.00028989 | 0 | 0 |  | 1 | TRUE | wye
27 | LV_5136-9_0_4_load_28 | 29 | 0.0025727 | 0.00064477 | 0 | 0 |  | 1 | TRUE | wye
28 | LV_5136-9_0_4_load_25 | 30 | 0.00087494 | 0.00021928 | 0 | 0 |  | 1 | TRUE | wye
29 | LV_5136-9_0_4_load_40 | 31 | 0.0024243 | 0.00060758 | 0 | 0 |  | 1 | TRUE | wye
30 | LV_5136-9_0_4_load_37 | 32 | 0.0057287 | 0.0014357 | 0 | 0 |  | 1 | TRUE | wye
31 | LV_5136-9_0_4_load_26 | 33 | 0.00062029 | 0.00015546 | 0 | 0 |  | 1 | TRUE | wye
32 | LV_5136-9_0_4_load_27 | 34 | 0.001042 | 0.00026114 | 0 | 0 |  | 1 | TRUE | wye
33 | LV_5136-9_0_4_load_35 | 35 | 0.0018911 | 0.00047396 | 0 | 0 |  | 1 | TRUE | wye
34 | LV_5136-9_0_4_load_31 | 36 | 0.0023324 | 0.00058455 | 0 | 0 |  | 1 | TRUE | wye
35 | LV_5136-9_0_4_load_69 | 37 | 0.0014743 | 0.0003695 | 0 | 0 |  | 1 | TRUE | wye
36 | LV_5136-9_0_4_load_130 | 38 | 0.0042278 | 0.0010596 | 0 | 0 |  | 1 | TRUE | wye
37 | LV_5136-9_0_4_load_32 | 39 | 0.0027478 | 0.00068867 | 0 | 0 |  | 1 | TRUE | wye
38 | LV_5136-9_0_4_load_33 | 40 | 0.011149 | 0.0027942 | 0 | 0 |  | 1 | TRUE | wye
39 | LV_5136-9_0_4_load_34 | 41 | 0.0014786 | 0.00037056 | 0 | 0 |  | 1 | TRUE | wye
40 | LV_5136-9_0_4_load_36 | 42 | 0.0016065 | 0.00040262 | 0 | 0 |  | 1 | TRUE | wye
41 | LV_5136-9_0_4_load_38 | 43 | 0.0016651 | 0.00041732 | 0 | 0 |  | 1 | TRUE | wye
42 | LV_5136-9_0_4_load_70 | 44 | 0.0026282 | 0.00065868 | 0 | 0 |  | 1 | TRUE | wye
43 | LV_5136-9_0_4_load_129 | 45 | 0.0037804 | 0.00094747 | 0 | 0 |  | 1 | TRUE | wye
44 | LV_5136-9_0_4_load_41 | 46 | 0.0027538 | 0.00069016 | 0 | 0 |  | 1 | TRUE | wye
45 | LV_5136-9_0_4_load_43 | 47 | 0.0009599 | 0.00024057 | 0 | 0 |  | 1 | TRUE | wye
46 | LV_5136-9_0_4_load_58 | 48 | 0.0012941 | 0.00032434 | 0 | 0 |  | 1 | TRUE | wye
47 | LV_5136-9_0_4_load_49 | 49 | 0.0016636 | 0.00041693 | 0 | 0 |  | 1 | TRUE | wye
48 | LV_5136-9_0_4_load_44 | 50 | 0.0013454 | 0.00033719 | 0 | 0 |  | 1 | TRUE | wye
49 | LV_5136-9_0_4_load_45 | 51 | 0.001324 | 0.00033183 | 0 | 0 |  | 1 | TRUE | wye
50 | LV_5136-9_0_4_load_46 | 52 | 0.0021615 | 0.00054173 | 0 | 0 |  | 1 | TRUE | wye
51 | LV_5136-9_0_4_load_47 | 53 | 0.0016936 | 0.00042446 | 0 | 0 |  | 1 | TRUE | wye
52 | LV_5136-9_0_4_load_48 | 54 | 0.0010955 | 0.00027456 | 0 | 0 |  | 1 | TRUE | wye
53 | LV_5136-9_0_4_load_50 | 55 | 0.0010583 | 0.00026523 | 0 | 0 |  | 1 | TRUE | wye
54 | LV_5136-9_0_4_load_51 | 56 | 0.002481 | 0.00062178 | 0 | 0 |  | 1 | TRUE | wye
55 | LV_5136-9_0_4_load_59 | 59 | 0.0018202 | 0.00045618 | 0 | 0 |  | 1 | TRUE | wye
56 | LV_5136-9_0_4_load_60 | 60 | 0.00096681 | 0.00024231 | 0 | 0 |  | 1 | TRUE | wye
57 | LV_5136-9_0_4_load_61 | 61 | 0.0024807 | 0.00062173 | 0 | 0 |  | 1 | TRUE | wye
58 | LV_5136-9_0_4_load_62 | 62 | 0.0034091 | 0.0008544 | 0 | 0 |  | 1 | TRUE | wye
59 | LV_5136-9_0_4_load_63 | 63 | 0.002355 | 0.00059023 | 0 | 0 |  | 1 | TRUE | wye
60 | LV_5136-9_0_4_load_64 | 64 | 0.001482 | 0.00037143 | 0 | 0 |  | 1 | TRUE | wye
61 | LV_5136-9_0_4_load_65 | 65 | 0.0010518 | 0.00026361 | 0 | 0 |  | 1 | TRUE | wye
62 | LV_5136-9_0_4_load_131 | 66 | 0.0011511 | 0.0002885 | 0 | 0 |  | 1 | TRUE | wye

## ext_grid
| name | bus | vm_pu | va_degree | slack_weight | in_service
0 |  | 44 | 1 | 0 | 1 | TRUE

## line
| name | std_type | from_bus | to_bus | length_km | r_ohm_per_km | x_ohm_per_km | c_nf_per_km | g_us_per_km | max_i_ka | df | parallel | type | in_service
0 | LV_5136-9_0_4_line_0 | NAYY 4x150 SE | 0 | 1 | 0.42499 | 0.208 | 0.08 | 261 | 0 | 0.27 | 1 | 1 | cs | TRUE
1 | LV_5136-9_0_4_line_1 | NAYY 4x150 SE | 0 | 2 | 0.86997 | 0.208 | 0.08 | 261 | 0 | 0.27 | 1 | 1 | cs | TRUE
2 | LV_5136-9_0_4_line_2 | NAYY 4x150 SE | 1 | 3 | 0.021182 | 0.208 | 0.08 | 261 | 0 | 0.27 | 1 | 1 | cs | TRUE
3 | LV_5136-9_0_4_line_3 | NAYY 4x150 SE | 2 | 4 | 0.011361 | 0.208 | 0.08 | 261 | 0 | 0.27 | 1 | 1 | cs | TRUE
4 | LV_5136-9_0_4_line_4 | NAYY 4x150 SE | 3 | 7 | 0.055173 | 0.208 | 0.08 | 261 | 0 | 0.27 | 1 | 1 | cs | TRUE
5 | LV_5136-9_0_4_line_5 | NAYY 4x150 SE | 4 | 5 | 0.067753 | 0.208 | 0.08 | 261 | 0 | 0.27 | 1 | 1 | cs | TRUE
6 | LV_5136-9_0_4_line_6 | NAYY 4x150 SE | 5 | 6 | 0.0067202 | 0.208 | 0.08 | 261 | 0 | 0.27 | 1 | 1 | cs | TRUE
7 | LV_5136-9_0_4_line_7 | NAYY 4x150 SE | 6 | 9 | 0.31178 | 0.208 | 0.08 | 261 | 0 | 0.27 | 1 | 1 | cs | TRUE
8 | LV_5136-9_0_4_line_8 | NAYY 4x150 SE | 7 | 8 | 0.0047727 | 0.208 | 0.08 | 261 | 0 | 0.27 | 1 | 1 | cs | TRUE
9 | LV_5136-9_0_4_line_9 | NAYY 4x150 SE | 8 | 10 | 0.0052967 | 0.208 | 0.08 | 261 | 0 | 0.27 | 1 | 1 | cs | TRUE
10 | LV_5136-9_0_4_line_10 | NAYY 4x150 SE | 10 | 36 | 0.014505 | 0.208 | 0.08 | 261 | 0 | 0.27 | 1 | 1 | cs | TRUE
11 | LV_5136-9_0_4_line_11 | NAYY 4x150 SE | 11 | 12 | 0.02468 | 0.208 | 0.08 | 261 | 0 | 0.27 | 1 | 1 | cs | TRUE
12 | LV_5136-9_0_4_line_12 | NAYY 4x150 SE | 12 | 13 | 0.016385 | 0.208 | 0.08 | 261 | 0 | 0.27 | 1 | 1 | cs | TRUE
13 | LV_5136-9_0_4_line_13 | NAYY 4x150 SE | 13 | 14 | 0.12729 | 0.208 | 0.08 | 261 | 0 | 0.27 | 1 | 1 | cs | TRUE
14 | LV_5136-9_0_4_line_14 | NAYY 4x150 SE | 14 | 15 | 0.020564 | 0.208 | 0.08 | 261 | 0 | 0.27 | 1 | 1 | cs | TRUE
15 | LV_5136-9_0_4_line_15 | NAYY 4x150 SE | 15 | 16 | 0.048616 | 0.208 | 0.08 | 261 | 0 | 0.27 | 1 | 1 | cs | TRUE
16 | LV_5136-9_0_4_line_16 | NAYY 4x150 SE | 16 | 17 | 0.010236 | 0.208 | 0.08 | 261 | 0 | 0.27 | 1 | 1 | cs | TRUE
17 | LV_5136-9_0_4_line_17 | NAYY 4x150 SE | 17 | 18 | 0.027922 | 0.208 | 0.08 | 261 | 0 | 0.27 | 1 | 1 | cs | TRUE
18 | LV_5136-9_0_4_line_18 | NAYY 4x150 SE | 18 | 27 | 0.0038441 | 0.208 | 0.08 | 261 | 0 | 0.27 | 1 | 1 | cs | TRUE
19 | LV_5136-9_0_4_line_19 | NAYY 4x150 SE | 19 | 20 | 0.03063 | 0.208 | 0.08 | 261 | 0 | 0.27 | 1 | 3 | cs | TRUE
20 | LV_5136-9_0_4_line_20 | NAYY 4x150 SE | 19 | 21 | 0.16243 | 0.208 | 0.08 | 261 | 0 | 0.27 | 1 | 3 | cs | TRUE
21 | LV_5136-9_0_4_line_21 | NAYY 4x150 SE | 20 | 22 | 0.075607 | 0.208 | 0.08 | 261 | 0 | 0.27 | 1 | 3 | cs | TRUE
22 | LV_5136-9_0_4_line_22 | NAYY 4x150 SE | 21 | 23 | 0.007577 | 0.208 | 0.08 | 261 | 0 | 0.27 | 1 | 3 | cs | TRUE
23 | LV_5136-9_0_4_line_23 | NAYY 4x150 SE | 22 | 24 | 0.15213 | 0.208 | 0.08 | 261 | 0 | 0.27 | 1 | 3 | cs | TRUE
24 | LV_5136-9_0_4_line_24 | NAYY 4x150 SE | 23 | 25 | 0.0099519 | 0.208 | 0.08 | 261 | 0 | 0.27 | 1 | 3 | cs | TRUE
25 | LV_5136-9_0_4_line_25 | NAYY 4x150 SE | 23 | 26 | 0.010483 | 0.208 | 0.08 | 261 | 0 | 0.27 | 1 | 1 | cs | TRUE
26 | LV_5136-9_0_4_line_26 | NAYY 4x150 SE | 24 | 27 | 0.13233 | 0.208 | 0.08 | 261 | 0 | 0.27 | 1 | 1 | cs | TRUE
27 | LV_5136-9_0_4_line_27 | NAYY 4x150 SE | 24 | 28 | 0.023643 | 0.208 | 0.08 | 261 | 0 | 0.27 | 1 | 3 | cs | TRUE
28 | LV_5136-9_0_4_line_28 | NAYY 4x150 SE | 25 | 29 | 0.019564 | 0.208 | 0.08 | 261 | 0 | 0.27 | 1 | 3 | cs | TRUE
29 | LV_5136-9_0_4_line_29 | NAYY 4x150 SE | 26 | 30 | 0.043461 | 0.208 | 0.08 | 261 | 0 | 0.27 | 1 | 1 | cs | TRUE
30 | LV_5136-9_0_4_line_30 | NAYY 4x150 SE | 28 | 31 | 0.039194 | 0.208 | 0.08 | 261 | 0 | 0.27 | 1 | 3 | cs | TRUE
31 | LV_5136-9_0_4_line_31 | NAYY 4x150 SE | 29 | 32 | 0.022988 | 0.208 | 0.08 | 261 | 0 | 0.27 | 1 | 3 | cs | TRUE
32 | LV_5136-9_0_4_line_32 | NAYY 4x150 SE | 30 | 33 | 0.0033121 | 0.208 | 0.08 | 261 | 0 | 0.27 | 1 | 1 | cs | TRUE
33 | LV_5136-9_0_4_line_33 | NAYY 4x150 SE | 31 | 46 | 0.01385 | 0.208 | 0.08 | 261 | 0 | 0.27 | 1 | 3 | cs | TRUE
34 | LV_5136-9_0_4_line_34 | NAYY 4x150 SE | 32 | 35 | 0.0079756 | 0.208 | 0.08 | 261 | 0 | 0.27 | 1 | 3 | cs | TRUE
35 | LV_5136-9_0_4_line_35 | NAYY 4x150 SE | 33 | 34 | 0.013671 | 0.208 | 0.08 | 261 | 0 | 0.27 | 1 | 1 | cs | TRUE
36 | LV_5136-9_0_4_line_36 | NAYY 4x150 SE | 35 | 40 | 0.0028632 | 0.208 | 0.08 | 261 | 0 | 0.27 | 1 | 3 | cs | TRUE
37 | LV_5136-9_0_4_line_37 | NAYY 4x150 SE | 36 | 37 | 0.014679 | 0.208 | 0.08 | 261 | 0 | 0.27 | 1 | 1 | cs | TRUE
38 | LV_5136-9_0_4_line_38 | NAYY 4x150 SE | 37 | 38 | 0.0076535 | 0.208 | 0.08 | 261 | 0 | 0.27 | 1 | 1 | cs | TRUE
39 | LV_5136-9_0_4_line_39 | NAYY 4x150 SE | 38 | 66 | 0.0019387 | 0.208 | 0.08 | 261 | 0 | 0.27 | 1 | 1 | cs | TRUE
40 | LV_5136-9_0_4_line_40 | NAYY 4x150 SE | 39 | 40 | 0.0017456 | 0.208 | 0.08 | 261 | 0 | 0.27 | 1 | 3 | cs | TRUE
41 | LV_5136-9_0_4_line_41 | NAYY 4x150 SE | 39 | 41 | 0.012679 | 0.208 | 0.08 | 261 | 0 | 0.27 | 1 | 3 | cs | TRUE
42 | LV_5136-9_0_4_line_42 | NAYY 4x150 SE | 41 | 42 | 0.0067708 | 0.208 | 0.08 | 261 | 0 | 0.27 | 1 | 3 | cs | TRUE
43 | LV_5136-9_0_4_line_43 | NAYY 4x150 SE | 42 | 43 | 0.00048797 | 0.208 | 0.08 | 261 | 0 | 0.27 | 1 | 3 | cs | TRUE
44 | LV_5136-9_0_4_line_44 | NAYY 4x150 SE | 43 | 44 | 0.011665 | 0.208 | 0.08 | 261 | 0 | 0.27 | 1 | 3 | cs | TRUE
45 | LV_5136-9_0_4_line_45 | NAYY 4x150 SE | 44 | 45 | 0.0098679 | 0.208 | 0.08 | 261 | 0 | 0.27 | 1 | 1 | cs | TRUE
46 | LV_5136-9_0_4_line_46 | NAYY 4x150 SE | 45 | 66 | 0.0047646 | 0.208 | 0.08 | 261 | 0 | 0.27 | 1 | 1 | cs | TRUE
47 | LV_5136-9_0_4_line_47 | NAYY 4x150 SE | 46 | 47 | 0.0044714 | 0.208 | 0.08 | 261 | 0 | 0.27 | 1 | 3 | cs | TRUE
48 | LV_5136-9_0_4_line_48 | NAYY 4x150 SE | 47 | 48 | 0.014561 | 0.208 | 0.08 | 261 | 0 | 0.27 | 1 | 3 | cs | TRUE
49 | LV_5136-9_0_4_line_49 | NAYY 4x150 SE | 48 | 49 | 0.050293 | 0.208 | 0.08 | 261 | 0 | 0.27 | 1 | 3 | cs | TRUE
50 | LV_5136-9_0_4_line_50 | NAYY 4x150 SE | 49 | 53 | 0.0029602 | 0.208 | 0.08 | 261 | 0 | 0.27 | 1 | 3 | cs | TRUE
51 | LV_5136-9_0_4_line_51 | NAYY 4x150 SE | 50 | 51 | 0.013586 | 0.208 | 0.08 | 261 | 0 | 0.27 | 1 | 3 | cs | TRUE
52 | LV_5136-9_0_4_line_52 | NAYY 4x150 SE | 50 | 52 | 0.010052 | 0.208 | 0.08 | 261 | 0 | 0.27 | 1 | 3 | cs | TRUE
53 | LV_5136-9_0_4_line_53 | NAYY 4x150 SE | 51 | 53 | 0.0011174 | 0.208 | 0.08 | 261 | 0 | 0.27 | 1 | 3 | cs | TRUE
54 | LV_5136-9_0_4_line_54 | NAYY 4x150 SE | 52 | 54 | 0.0020955 | 0.208 | 0.08 | 261 | 0 | 0.27 | 1 | 3 | cs | TRUE
55 | LV_5136-9_0_4_line_55 | NAYY 4x150 SE | 54 | 55 | 0.033076 | 0.208 | 0.08 | 261 | 0 | 0.27 | 1 | 3 | cs | TRUE
56 | LV_5136-9_0_4_line_56 | NAYY 4x150 SE | 55 | 56 | 0.01202 | 0.208 | 0.08 | 261 | 0 | 0.27 | 1 | 3 | cs | TRUE
57 | LV_5136-9_0_4_line_57 | NAYY 4x150 SE | 56 | 57 | 0.07635 | 0.208 | 0.08 | 261 | 0 | 0.27 | 1 | 3 | cs | TRUE
58 | LV_5136-9_0_4_line_58 | NAYY 4x150 SE | 57 | 58 | 0.17976 | 0.208 | 0.08 | 261 | 0 | 0.27 | 1 | 2 | cs | TRUE
59 | LV_5136-9_0_4_line_59 | NAYY 4x150 SE | 58 | 59 | 0.24696 | 0.208 | 0.08 | 261 | 0 | 0.27 | 1 | 1 | cs | TRUE
60 | LV_5136-9_0_4_line_60 | NAYY 4x150 SE | 59 | 60 | 0.053285 | 0.208 | 0.08 | 261 | 0 | 0.27 | 1 | 1 | cs | TRUE
61 | LV_5136-9_0_4_line_61 | NAYY 4x150 SE | 60 | 61 | 0.28603 | 0.208 | 0.08 | 261 | 0 | 0.27 | 1 | 1 | cs | TRUE
62 | LV_5136-9_0_4_line_62 | NAYY 4x150 SE | 61 | 62 | 0.027541 | 0.208 | 0.08 | 261 | 0 | 0.27 | 1 | 1 | cs | TRUE
63 | LV_5136-9_0_4_line_63 | NAYY 4x150 SE | 62 | 63 | 0.022229 | 0.208 | 0.08 | 261 | 0 | 0.27 | 1 | 1 | cs | TRUE
64 | LV_5136-9_0_4_line_64 | NAYY 4x150 SE | 63 | 64 | 0.029251 | 0.208 | 0.08 | 261 | 0 | 0.27 | 1 | 1 | cs | TRUE
65 | LV_5136-9_0_4_line_65 | NAYY 4x150 SE | 64 | 65 | 0.018435 | 0.208 | 0.08 | 261 | 0 | 0.27 | 1 | 1 | cs | TRUE

## trafo
| name | std_type | hv_bus | lv_bus | sn_mva | vn_hv_kv | vn_lv_kv | vk_percent | vkr_percent | pfe_kw | i0_percent | shift_degree | tap_side | tap_neutral | tap_min | tap_max | tap_step_percent | tap_step_degree | tap_pos | tap_phase_shifter | parallel | df | in_service
0 | LV_5136-9_0_4_trafo_70 | 0.25 MVA 20/0.4 kV | 67 | 44 | 0.25 | 20 | 0.4 | 6 | 1.44 | 0.8 | 0.32 | 150 | hv | 0 | -2 | 2 | 2.5 | 0 | 0 | FALSE | 1 | 1 | TRUE

## line_geodata
| x0 | y0 | x1 | y1 | x2 | y2 | x3 | y3 | x4 | y4 | x5 | y5 | x6 | y6 | x7 | y7 | x8 | y8 | x9 | y9 | x10 | y10 | x11 | y11 | x12 | y12 | x13 | y13 | x14 | y14 | x15 | y15 | x16 | y16 | x17 | y17 | x18 | y18 | x19 | y19 | x20 | y20
0 | 2694573.6459 | 1117877.5107 | 2694795.3092 | 1118240.1197
1 | 2694795.3092 | 1118240.1197 | 2694222.9963 | 1118895.3388
2 | 2694557.8853 | 1117863.3635 | 2694568.3307 | 1117872.9863 | 2694573.6459 | 1117877.5107
3 | 2694211.7415 | 1118896.8866 | 2694222.9963 | 1118895.3388
4 | 2694537.9603 | 1117817.8474 | 2694534.6038 | 1117833.5359 | 2694537.5416 | 1117844.6219 | 2694557.8853 | 1117863.3635
5 | 2694211.7415 | 1118896.8866 | 2694200.1847 | 1118898.4761 | 2694198.6623 | 1118911.0045 | 2694171.6385 | 1118942.9815 | 2694170.3758 | 1118943.9642
6 | 2694165.0723 | 1118948.0914 | 2694170.3758 | 1118943.9642
7 | 2694165.0723 | 1118948.0914 | 2694126.6627 | 1118977.9816 | 2694116.3367 | 1119002.2804 | 2694101.6741 | 1119006.6775 | 2694080.9237 | 1119018.9182 | 2694072.8146 | 1119028.7093 | 2694086.187 | 1119064.6166 | 2694104.5047 | 1119080.7666 | 2694115.6337 | 1119090.1897 | 2694108.7823 | 1119103.9694 | 2694099.8967 | 1119121.0195 | 2694112.8622 | 1119140.3883 | 2694108.8149 | 1119187.265 | 2694109.4166 | 1119189.4915
8 | 2694537.9603 | 1117817.8474 | 2694538.9588 | 1117813.1803 | 2694538.9588 | 1117813.1803
9 | 2694537.2493 | 1117808.1671 | 2694538.9588 | 1117813.1803
10 | 2694532.5678 | 1117794.4386 | 2694537.2493 | 1117808.1671
11 | 2694412.84 | 1117587.8013 | 2694419.1817 | 1117598.6261 | 2694422.0871 | 1117605.3754 | 2694423.3864 | 1117609.9819
12 | 2694428.9177 | 1117625.3672 | 2694427.1648 | 1117621.8202 | 2694424.0841 | 1117612.4553 | 2694423.3864 | 1117609.9819
13 | 2694514.3139 | 1117556.0403 | 2694513.8267 | 1117561.3345 | 2694513.1274 | 1117566.0709 | 2694511.8938 | 1117570.9213 | 2694509.9812 | 1117575.2497 | 2694507.813 | 1117578.6513 | 2694505.176 | 1117581.9121 | 2694499.9241 | 1117587.5225 | 2694486.3848 | 1117600.3303 | 2694463.0546 | 1117621.7129 | 2694454.5395 | 1117629.1625 | 2694450.9297 | 1117631.452 | 2694446.9288 | 1117633.0795 | 2694443.7375 | 1117633.7747 | 2694440.1589 | 1117633.5632 | 2694436.9888 | 1117632.9023 | 2694434.4768 | 1117631.6179 | 2694431.6735 | 1117629.2172 | 2694429.0806 | 1117625.6968 | 2694428.9177 | 1117625.3672
14 | 2694517.2034 | 1117535.6924 | 2694516.4917 | 1117538.9624 | 2694514.4867 | 1117554.1626 | 2694514.3139 | 1117556.0403
15 | 2694517.2034 | 1117535.6924 | 2694518.1966 | 1117531.1287 | 2694521.7055 | 1117521.9556 | 2694525.7677 | 1117513.9363 | 2694530.5605 | 1117506.0952 | 2694536.4186 | 1117498.2596 | 2694540.6824 | 1117493.8111
16 | 2694540.6824 | 1117493.8111 | 2694543.2852 | 1117491.0957 | 2694548.3177 | 1117487.0227
17 | 2694572.4034 | 1117473.8284 | 2694572.4034 | 1117473.8284 | 2694568.5562 | 1117474.5021 | 2694564.2344 | 1117475.9022 | 2694559.4233 | 1117478.4842 | 2694554.0669 | 1117482.3697 | 2694548.3177 | 1117487.0227
18 | 2694576.2464 | 1117473.9218 | 2694572.4034 | 1117473.8284
19 | 2694583.1199 | 1117612.7564 | 2694556.7121 | 1117628.2749
20 | 2694484.9472 | 1117752.1202 | 2694477.4811 | 1117718.2745 | 2694480.2884 | 1117697.6613 | 2694493.4242 | 1117684.9695 | 2694526.3972 | 1117665.4831 | 2694530.3181 | 1117658.5956 | 2694536.3926 | 1117641.3354 | 2694544.9492 | 1117635.1874 | 2694556.7121 | 1117628.2749
21 | 2694583.1199 | 1117612.7564 | 2694587.9636 | 1117609.91 | 2694605.4857 | 1117602.5791 | 2694629.1048 | 1117598.312 | 2694641.9724 | 1117602.8157 | 2694650.7699 | 1117612.8704
22 | 2694486.5794 | 1117759.5194 | 2694484.9472 | 1117752.1202
23 | 2694680.3093 | 1117553.8403 | 2694674.5418 | 1117556.3739 | 2694636.1916 | 1117526.6789 | 2694634.478 | 1117530.6212 | 2694648.7494 | 1117551.0122 | 2694656.1057 | 1117568.3265 | 2694662.0236 | 1117593.212 | 2694656.4607 | 1117609.3238 | 2694650.7699 | 1117612.8704 | 2694650.7699 | 1117612.8704
24 | 2694486.5794 | 1117759.5194 | 2694492.1982 | 1117757.5947 | 2694495.8223 | 1117755.8724
25 | 2694486.5794 | 1117759.5194 | 2694476.2699 | 1117761.4189
26 | 2694680.3093 | 1117553.8403 | 2694666.2274 | 1117539.1113 | 2694657.0068 | 1117530.4397 | 2694638.5179 | 1117516.131 | 2694614.1215 | 1117498.984 | 2694588.275 | 1117478.29 | 2694583.6854 | 1117475.5834 | 2694580.1375 | 1117474.3939 | 2694576.2464 | 1117473.9218 | 2694576.2464 | 1117473.9218
27 | 2694680.3093 | 1117553.8403 | 2694683.916 | 1117556.2092 | 2694688.3562 | 1117558.0909 | 2694691.755 | 1117558.4442 | 2694695.9543 | 1117557.9651 | 2694702.3911 | 1117555.5865
28 | 2694504.9925 | 1117738.8275 | 2694502.7753 | 1117742.1614 | 2694499.8272 | 1117750.0313 | 2694498.0196 | 1117753.5719 | 2694495.8223 | 1117755.8724 | 2694495.8223 | 1117755.8724
29 | 2694476.2699 | 1117761.4189 | 2694474.007 | 1117761.8358 | 2694461.3361 | 1117763.5393 | 2694455.6093 | 1117762.983 | 2694450.8838 | 1117760.0965 | 2694435.5499 | 1117763.2705 | 2694434.1287 | 1117763.1699
30 | 2694702.3911 | 1117555.5865 | 2694709.0452 | 1117552.1439 | 2694732.3282 | 1117539.2778 | 2694737.0725 | 1117537.4046
31 | 2694520.4897 | 1117722.4813 | 2694512.3324 | 1117727.7906 | 2694504.9925 | 1117738.8275
32 | 2694430.8249 | 1117762.936 | 2694434.1287 | 1117763.1699
33 | 2694737.0725 | 1117537.4046 | 2694749.955 | 1117532.3182
34 | 2694528.3746 | 1117721.2813 | 2694520.4897 | 1117722.4813 | 2694520.4897 | 1117722.4813
35 | 2694418.5884 | 1117757.9585 | 2694418.5884 | 1117757.9585 | 2694425.2791 | 1117762.5433 | 2694430.8249 | 1117762.936
36 | 2694528.3746 | 1117721.2813 | 2694528.3746 | 1117721.2813 | 2694529.5302 | 1117723.9009
37 | 2694532.5678 | 1117794.4386 | 2694528.8316 | 1117783.482 | 2694529.6244 | 1117780.482
38 | 2694531.58 | 1117773.0825 | 2694529.6244 | 1117780.482
39 | 2694531.58 | 1117773.0825 | 2694532.0065 | 1117771.4686 | 2694532.0812 | 1117771.2098
40 | 2694529.5664 | 1117725.6461 | 2694529.5302 | 1117723.9009 | 2694529.5302 | 1117723.9009
41 | 2694529.5664 | 1117725.6461 | 2694529.6799 | 1117731.1188 | 2694531.2892 | 1117737.3144 | 2694531.4407 | 1117738.1042
42 | 2694531.4407 | 1117738.1042 | 2694532.7164 | 1117744.7537
43 | 2694532.8084 | 1117745.2329 | 2694532.7164 | 1117744.7537
44 | 2694533.8431 | 1117756.7738 | 2694534.0661 | 1117751.7887 | 2694532.8084 | 1117745.2329
45 | 2694533.8431 | 1117756.7738 | 2694533.402 | 1117766.6319
46 | 2694533.402 | 1117766.6319 | 2694533.402 | 1117766.6319 | 2694532.0812 | 1117771.2098
47 | 2694749.955 | 1117532.3182 | 2694754.114 | 1117530.6762
48 | 2694767.8591 | 1117525.9342 | 2694765.5377 | 1117526.4782 | 2694761.3637 | 1117527.8138 | 2694754.114 | 1117530.6762
49 | 2694817.5659 | 1117518.743 | 2694817.5659 | 1117518.743 | 2694813.2331 | 1117519.8648 | 2694789.3855 | 1117522.4266 | 2694774.2543 | 1117524.4355 | 2694767.8591 | 1117525.9342
50 | 2694817.5659 | 1117518.743 | 2694820.2963 | 1117517.5993
51 | 2694833.1742 | 1117510.5175 | 2694821.3269 | 1117517.1676 | 2694821.3269 | 1117517.1676
52 | 2694833.1742 | 1117510.5175 | 2694838.4764 | 1117507.5412 | 2694842.129 | 1117505.9828
53 | 2694821.3269 | 1117517.1676 | 2694820.2963 | 1117517.5993
54 | 2694842.129 | 1117505.9828 | 2694844.0565 | 1117505.1605
55 | 2694875.1837 | 1117494.0794 | 2694870.0241 | 1117496.3839 | 2694861.7598 | 1117499.612 | 2694851.38 | 1117502.8515 | 2694844.0565 | 1117505.1605 | 2694844.0565 | 1117505.1605
56 | 2694885.8021 | 1117488.4566 | 2694876.9742 | 1117493.2797 | 2694875.1837 | 1117494.0794
57 | 2694955.7855 | 1117464.1854 | 2694950.4868 | 1117462.9016 | 2694945.7257 | 1117462.2821 | 2694940.8375 | 1117462.3834 | 2694936.0821 | 1117463.365 | 2694930.7793 | 1117464.805 | 2694924.2143 | 1117467.4705 | 2694885.8021 | 1117488.4566
58 | 2694955.7855 | 1117464.1854 | 2694970.1313 | 1117467.9681 | 2694975.4685 | 1117469.2637 | 2694980.5462 | 1117469.877 | 2694984.2726 | 1117469.5241 | 2694987.553 | 1117468.5749 | 2694991.6006 | 1117466.4482 | 2694995.2816 | 1117464.0711 | 2695010.0177 | 1117454.7854 | 2695014.5442 | 1117452.6439 | 2695019.5696 | 1117451.1774 | 2695026.7753 | 1117449.9897 | 2695046.6721 | 1117447.3446 | 2695050.4788 | 1117447.2931 | 2695055.5598 | 1117447.6953 | 2695065.8058 | 1117449.5461 | 2695070.2628 | 1117450.8502 | 2695088.2987 | 1117459.5385 | 2695102.4817 | 1117466.7989 | 2695116.7726 | 1117473.0826 | 2695123.4853 | 1117476.7458
59 | 2695123.4853 | 1117476.7458 | 2695112.1898 | 1117496.992 | 2695092.8508 | 1117525.5726 | 2695074.4518 | 1117527.7296 | 2695058.95 | 1117534.1681 | 2695030.3057 | 1117540.3448 | 2695018.5601 | 1117543.5514 | 2695006.613 | 1117552.7141 | 2694962.3328 | 1117577.3461 | 2694944.6157 | 1117587.23 | 2694922.6384 | 1117591.1436 | 2694918.7682 | 1117592.611
60 | 2694918.7682 | 1117592.611 | 2694916.1617 | 1117593.5992 | 2694910.6577 | 1117597.5376 | 2694894.9082 | 1117608.4754 | 2694894.3723 | 1117611.6356 | 2694898.4221 | 1117612.8109 | 2694911.14 | 1117615.5229 | 2694914.9499 | 1117617.1135
61 | 2694914.9499 | 1117617.1135 | 2694923.6181 | 1117620.7326 | 2694945.8452 | 1117623.5271 | 2694976.4458 | 1117624.9853 | 2694998.2866 | 1117633.6997 | 2695015.0677 | 1117635.2527 | 2695030.1239 | 1117623.2482 | 2695041.714 | 1117626.0094 | 2695042.2005 | 1117636.3234 | 2695032.9557 | 1117648.4191 | 2695006.2589 | 1117660.8858 | 2694988.3657 | 1117674.1356 | 2694965.938 | 1117690.0493 | 2694948.4011 | 1117710.1201 | 2694939.9537 | 1117719.6268 | 2694935.2226 | 1117725.9677 | 2694935.2226 | 1117725.9677
62 | 2694935.2226 | 1117725.9677 | 2694932.5058 | 1117733.8188 | 2694929.6077 | 1117747.3261 | 2694929.234 | 1117752.732
63 | 2694929.234 | 1117752.732 | 2694927.7013 | 1117774.9085
64 | 2694928.2329 | 1117804.0386 | 2694926.6724 | 1117789.795 | 2694927.7013 | 1117774.9085
65 | 2694924.2594 | 1117821.4867 | 2694928.9346 | 1117810.443 | 2694928.2329 | 1117804.0386

## bus_geodata
| x | y | coords
0 | 2694795.3092 | 1118240.1197
1 | 2694573.6459 | 1117877.5107
2 | 2694222.9963 | 1118895.3388
3 | 2694557.8853 | 1117863.3635
4 | 2694211.7415 | 1118896.8866
5 | 2694170.3758 | 1118943.9642
6 | 2694165.0723 | 1118948.0914
7 | 2694537.9603 | 1117817.8474
8 | 2694538.9588 | 1117813.1803
9 | 2694109.4166 | 1119189.4915
10 | 2694537.2493 | 1117808.1671
11 | 2694412.84 | 1117587.8013
12 | 2694423.3864 | 1117609.9819
13 | 2694428.9177 | 1117625.3672
14 | 2694514.3139 | 1117556.0403
15 | 2694517.2034 | 1117535.6924
16 | 2694540.6824 | 1117493.8111
17 | 2694548.3177 | 1117487.0227
18 | 2694572.4034 | 1117473.8284
19 | 2694556.7121 | 1117628.2749
20 | 2694583.1199 | 1117612.7564
21 | 2694484.9472 | 1117752.1202
22 | 2694650.7699 | 1117612.8704
23 | 2694486.5794 | 1117759.5194
24 | 2694680.3093 | 1117553.8403
25 | 2694495.8223 | 1117755.8724
26 | 2694476.2699 | 1117761.4189
27 | 2694576.2464 | 1117473.9218
28 | 2694702.3911 | 1117555.5865
29 | 2694504.9925 | 1117738.8275
30 | 2694434.1287 | 1117763.1699
31 | 2694737.0725 | 1117537.4046
32 | 2694520.4897 | 1117722.4813
33 | 2694430.8249 | 1117762.936
34 | 2694418.5884 | 1117757.9585
35 | 2694528.3746 | 1117721.2813
36 | 2694532.5678 | 1117794.4386
37 | 2694529.6244 | 1117780.482
38 | 2694531.58 | 1117773.0825
39 | 2694529.5664 | 1117725.6461
40 | 2694529.5302 | 1117723.9009
41 | 2694531.4407 | 1117738.1042
42 | 2694532.7164 | 1117744.7537
43 | 2694532.8084 | 1117745.2329
44 | 2694533.8431 | 1117756.7738
45 | 2694533.402 | 1117766.6319
46 | 2694749.955 | 1117532.3182
47 | 2694754.114 | 1117530.6762
48 | 2694767.8591 | 1117525.9342
49 | 2694817.5659 | 1117518.743
50 | 2694833.1742 | 1117510.5175
51 | 2694821.3269 | 1117517.1676
52 | 2694842.129 | 1117505.9828
53 | 2694820.2963 | 1117517.5993
54 | 2694844.0565 | 1117505.1605
55 | 2694875.1837 | 1117494.0794
56 | 2694885.8021 | 1117488.4566
57 | 2694955.7855 | 1117464.1854
58 | 2695123.4853 | 1117476.7458
59 | 2694918.7682 | 1117592.611
60 | 2694914.9499 | 1117617.1135
61 | 2694935.2226 | 1117725.9677
62 | 2694929.234 | 1117752.732
63 | 2694927.7013 | 1117774.9085
64 | 2694928.2329 | 1117804.0386
65 | 2694924.2594 | 1117821.4867
66 | 2694532.0812 | 1117771.2098
67 | 2694486.5794 | 1117759.5194

## line_std_types
| c_nf_per_km | r_ohm_per_km | x_ohm_per_km | max_i_ka | type | q_mm2 | alpha | voltage_rating
NAYY 4x50 SE | 210 | 0.642 | 0.083 | 0.142 | cs | 50 | 0.00403 | LV
NAYY 4x120 SE | 264 | 0.225 | 0.08 | 0.242 | cs | 120 | 0.00403 | LV
NAYY 4x150 SE | 261 | 0.208 | 0.08 | 0.27 | cs | 150 | 0.00403 | LV
NA2XS2Y 1x95 RM/25 12/20 kV | 216 | 0.313 | 0.132 | 0.252 | cs | 95 | 0.00403 | MV
NA2XS2Y 1x185 RM/25 12/20 kV | 273 | 0.161 | 0.117 | 0.362 | cs | 185 | 0.00403 | MV
NA2XS2Y 1x240 RM/25 12/20 kV | 304 | 0.122 | 0.112 | 0.421 | cs | 240 | 0.00403 | MV
NA2XS2Y 1x95 RM/25 6/10 kV | 315 | 0.313 | 0.123 | 0.249 | cs | 95 | 0.00403 | MV
NA2XS2Y 1x185 RM/25 6/10 kV | 406 | 0.161 | 0.11 | 0.358 | cs | 185 | 0.00403 | MV
NA2XS2Y 1x240 RM/25 6/10 kV | 456 | 0.122 | 0.105 | 0.416 | cs | 240 | 0.00403 | MV
NA2XS2Y 1x150 RM/25 12/20 kV | 250 | 0.206 | 0.116 | 0.319 | cs | 150 | 0.00403 | MV
NA2XS2Y 1x120 RM/25 12/20 kV | 230 | 0.253 | 0.119 | 0.283 | cs | 120 | 0.00403 | MV
NA2XS2Y 1x70 RM/25 12/20 kV | 190 | 0.443 | 0.132 | 0.22 | cs | 70 | 0.00403 | MV
NA2XS2Y 1x150 RM/25 6/10 kV | 360 | 0.206 | 0.11 | 0.315 | cs | 150 | 0.00403 | MV
NA2XS2Y 1x120 RM/25 6/10 kV | 340 | 0.253 | 0.113 | 0.28 | cs | 120 | 0.00403 | MV
NA2XS2Y 1x70 RM/25 6/10 kV | 280 | 0.443 | 0.123 | 0.217 | cs | 70 | 0.00403 | MV
N2XS(FL)2Y 1x120 RM/35 64/110 kV | 112 | 0.153 | 0.166 | 0.366 | cs | 120 | 0.00393 | HV
N2XS(FL)2Y 1x185 RM/35 64/110 kV | 125 | 0.099 | 0.156 | 0.457 | cs | 185 | 0.00393 | HV
N2XS(FL)2Y 1x240 RM/35 64/110 kV | 135 | 0.075 | 0.149 | 0.526 | cs | 240 | 0.00393 | HV
N2XS(FL)2Y 1x300 RM/35 64/110 kV | 144 | 0.06 | 0.144 | 0.588 | cs | 300 | 0.00393 | HV
15-AL1/3-ST1A 0.4 | 11 | 1.8769 | 0.35 | 0.105 | ol | 16 | 0.00403 | LV
24-AL1/4-ST1A 0.4 | 11.25 | 1.2012 | 0.335 | 0.14 | ol | 24 | 0.00403 | LV
48-AL1/8-ST1A 0.4 | 12.2 | 0.5939 | 0.3 | 0.21 | ol | 48 | 0.00403 | LV
94-AL1/15-ST1A 0.4 | 13.2 | 0.306 | 0.29 | 0.35 | ol | 94 | 0.00403 | LV
34-AL1/6-ST1A 10.0 | 9.7 | 0.8342 | 0.36 | 0.17 | ol | 34 | 0.00403 | MV
48-AL1/8-ST1A 10.0 | 10.1 | 0.5939 | 0.35 | 0.21 | ol | 48 | 0.00403 | MV
70-AL1/11-ST1A 10.0 | 10.4 | 0.4132 | 0.339 | 0.29 | ol | 70 | 0.00403 | MV
94-AL1/15-ST1A 10.0 | 10.75 | 0.306 | 0.33 | 0.35 | ol | 94 | 0.00403 | MV
122-AL1/20-ST1A 10.0 | 11.1 | 0.2376 | 0.323 | 0.41 | ol | 122 | 0.00403 | MV
149-AL1/24-ST1A 10.0 | 11.25 | 0.194 | 0.315 | 0.47 | ol | 149 | 0.00403 | MV
34-AL1/6-ST1A 20.0 | 9.15 | 0.8342 | 0.382 | 0.17 | ol | 34 | 0.00403 | MV
48-AL1/8-ST1A 20.0 | 9.5 | 0.5939 | 0.372 | 0.21 | ol | 48 | 0.00403 | MV
70-AL1/11-ST1A 20.0 | 9.7 | 0.4132 | 0.36 | 0.29 | ol | 70 | 0.00403 | MV
94-AL1/15-ST1A 20.0 | 10 | 0.306 | 0.35 | 0.35 | ol | 94 | 0.00403 | MV
122-AL1/20-ST1A 20.0 | 10.3 | 0.2376 | 0.344 | 0.41 | ol | 122 | 0.00403 | MV
149-AL1/24-ST1A 20.0 | 10.5 | 0.194 | 0.337 | 0.47 | ol | 149 | 0.00403 | MV
184-AL1/30-ST1A 20.0 | 10.75 | 0.1571 | 0.33 | 0.535 | ol | 184 | 0.00403 | MV
243-AL1/39-ST1A 20.0 | 11 | 0.1188 | 0.32 | 0.645 | ol | 243 | 0.00403 | MV
48-AL1/8-ST1A 110.0 | 8 | 0.5939 | 0.46 | 0.21 | ol | 48 | 0.00403 | HV
70-AL1/11-ST1A 110.0 | 8.4 | 0.4132 | 0.45 | 0.29 | ol | 70 | 0.00403 | HV
94-AL1/15-ST1A 110.0 | 8.65 | 0.306 | 0.44 | 0.35 | ol | 94 | 0.00403 | HV
122-AL1/20-ST1A 110.0 | 8.5 | 0.2376 | 0.43 | 0.41 | ol | 122 | 0.00403 | HV
149-AL1/24-ST1A 110.0 | 8.75 | 0.194 | 0.41 | 0.47 | ol | 149 | 0.00403 | HV
184-AL1/30-ST1A 110.0 | 8.8 | 0.1571 | 0.4 | 0.535 | ol | 184 | 0.00403 | HV
243-AL1/39-ST1A 110.0 | 9 | 0.1188 | 0.39 | 0.645 | ol | 243 | 0.00403 | HV
305-AL1/39-ST1A 110.0 | 9.2 | 0.0949 | 0.38 | 0.74 | ol | 305 | 0.00403 | HV
490-AL1/64-ST1A 110.0 | 9.75 | 0.059 | 0.37 | 0.96 | ol | 490 | 0.00403 | HV
679-AL1/86-ST1A 110.0 | 9.95 | 0.042 | 0.36 | 1.15 | ol | 679 | 0.00403 | HV
490-AL1/64-ST1A 220.0 | 10 | 0.059 | 0.285 | 0.96 | ol | 490 | 0.00403 | HV
679-AL1/86-ST1A 220.0 | 11.7 | 0.042 | 0.275 | 1.15 | ol | 679 | 0.00403 | HV
490-AL1/64-ST1A 380.0 | 11 | 0.059 | 0.253 | 0.96 | ol | 490 | 0.00403 | HV
679-AL1/86-ST1A 380.0 | 14.6 | 0.042 | 0.25 | 1.15 | ol | 679 | 0.00403 | HV

## trafo_std_types
| i0_percent | pfe_kw | vkr_percent | sn_mva | vn_lv_kv | vn_hv_kv | vk_percent | shift_degree | vector_group | tap_side | tap_neutral | tap_min | tap_max | tap_step_degree | tap_step_percent | tap_phase_shifter
160 MVA 380/110 kV | 0.06 | 60 | 0.25 | 160 | 110 | 380 | 12.2 | 0 | Yy0 | hv | 0 | -9 | 9 | 0 | 1.5 | FALSE
100 MVA 220/110 kV | 0.06 | 55 | 0.26 | 100 | 110 | 220 | 12 | 0 | Yy0 | hv | 0 | -9 | 9 | 0 | 1.5 | FALSE
63 MVA 110/20 kV | 0.04 | 22 | 0.32 | 63 | 20 | 110 | 18 | 150 | YNd5 | hv | 0 | -9 | 9 | 0 | 1.5 | FALSE
40 MVA 110/20 kV | 0.05 | 18 | 0.34 | 40 | 20 | 110 | 16.2 | 150 | YNd5 | hv | 0 | -9 | 9 | 0 | 1.5 | FALSE
25 MVA 110/20 kV | 0.07 | 14 | 0.41 | 25 | 20 | 110 | 12 | 150 | YNd5 | hv | 0 | -9 | 9 | 0 | 1.5 | FALSE
63 MVA 110/10 kV | 0.04 | 22 | 0.32 | 63 | 10 | 110 | 18 | 150 | YNd5 | hv | 0 | -9 | 9 | 0 | 1.5 | FALSE
40 MVA 110/10 kV | 0.05 | 18 | 0.34 | 40 | 10 | 110 | 16.2 | 150 | YNd5 | hv | 0 | -9 | 9 | 0 | 1.5 | FALSE
25 MVA 110/10 kV | 0.07 | 14 | 0.41 | 25 | 10 | 110 | 12 | 150 | YNd5 | hv | 0 | -9 | 9 | 0 | 1.5 | FALSE
0.25 MVA 20/0.4 kV | 0.32 | 0.8 | 1.44 | 0.25 | 0.4 | 20 | 6 | 150 | Yzn5 | hv | 0 | -2 | 2 | 0 | 2.5 | FALSE
0.4 MVA 20/0.4 kV | 0.3375 | 1.35 | 1.425 | 0.4 | 0.4 | 20 | 6 | 150 | Dyn5 | hv | 0 | -2 | 2 | 0 | 2.5 | FALSE
0.63 MVA 20/0.4 kV | 0.2619 | 1.65 | 1.206 | 0.63 | 0.4 | 20 | 6 | 150 | Dyn5 | hv | 0 | -2 | 2 | 0 | 2.5 | FALSE
0.25 MVA 10/0.4 kV | 0.24 | 0.6 | 1.2 | 0.25 | 0.4 | 10 | 4 | 150 | Dyn5 | hv | 0 | -2 | 2 | 0 | 2.5 | FALSE
0.4 MVA 10/0.4 kV | 0.2375 | 0.95 | 1.325 | 0.4 | 0.4 | 10 | 4 | 150 | Dyn5 | hv | 0 | -2 | 2 | 0 | 2.5 | FALSE
0.63 MVA 10/0.4 kV | 0.1873 | 1.18 | 1.0794 | 0.63 | 0.4 | 10 | 4 | 150 | Dyn5 | hv | 0 | -2 | 2 | 0 | 2.5 | FALSE

## trafo3w_std_types
| sn_hv_mva | sn_mv_mva | sn_lv_mva | vn_hv_kv | vn_mv_kv | vn_lv_kv | vk_hv_percent | vk_mv_percent | vk_lv_percent | vkr_hv_percent | vkr_mv_percent | vkr_lv_percent | pfe_kw | i0_percent | shift_mv_degree | shift_lv_degree | vector_group | tap_side | tap_neutral | tap_min | tap_max | tap_step_percent
63/25/38 MVA 110/20/10 kV | 63 | 25 | 38 | 110 | 20 | 10 | 10.4 | 10.4 | 10.4 | 0.28 | 0.32 | 0.35 | 35 | 0.89 | 0 | 0 | YN0yn0yn0 | hv | 0 | -10 | 10 | 1.2
63/25/38 MVA 110/10/10 kV | 63 | 25 | 38 | 110 | 10 | 10 | 10.4 | 10.4 | 10.4 | 0.28 | 0.32 | 0.35 | 35 | 0.89 | 0 | 0 | YN0yn0yn0 | hv | 0 | -10 | 10 | 1.2

## fuse_std_types
| fuse_type | i_rated_a | t_avg | t_min | t_total | x_avg | x_min | x_total
HV 100A | HV 100A | 100 | 0 | [10.0, 3.64, 0.854, 0.281, 0.1, 0.0531, 0.022, 0.01] | [10.0, 4.267, 1.21, 0.403, 0.1, 0.058, 0.022, 0.01] | 0 | [300.0, 350.0, 450.0, 550.0, 700.0, 850.0, 1200.0, 1752.0] | [600.0, 700.0, 900.0, 1150.0, 1665.0, 2000.0, 3000.0, 4313.0]
HV 10A | HV 10A | 10 | 0 | [10.0, 1675.0, 0.344, 0.156, 0.1, 0.0417, 0.0171, 0.01] | [10.0, 1.3, 0.3, 0.155, 0.1, 0.0555, 0.023, 0.01] | 0 | [30.0, 32.0, 35.0, 37.0, 39.0, 50.0, 70.0, 88.0] | [60.0, 70.0, 80.0, 87.0, 94.0, 110.0, 150.0, 216.0]
HV 125A | HV 125A | 125 | 0 | [10.0, 1.82, 0.344, 0.1, 0.0467, 0.0269, 0.01] | [10.0, 2.478, 0.426, 0.1, 0.0427, 0.0211, 0.01] | 0 | [375.0, 500.0, 700.0, 925.0, 1200.0, 1500.0, 2341.0] | [750.0, 1000.0, 1500.0, 2200.0, 3000.0, 4000.0, 5765.0]
HV 160A | HV 160A | 160 | 0 | [10.0, 4.15, 1.03, 0.198, 0.1, 0.051, 0.0172, 0.01] | [10.0, 2.3, 0.734, 0.274, 0.1, 0.046, 0.0177, 0.01] | 0 | [480.0, 550.0, 700.0, 1000.0, 1260.0, 1600.0, 2500.0, 3227.0] | [960.0, 1300.0, 1700.0, 2200.0, 2996.0, 4000.0, 6000.0, 7946.0]
HV 16A | HV 16A | 16 | 0 | [10.0, 0.352, 0.164, 0.1, 0.0649, 0.0342, 0.01] | [10.0, 2.34, 0.722, 0.181, 0.1, 0.055, 0.0296, 0.01] | 0 | [48.0, 60.0, 65.0, 71.0, 80.0, 100.0, 162.0] | [96.0, 110.0, 125.0, 150.0, 168.0, 200.0, 250.0, 398.0]
HV 200A | HV 200A | 200 | 0 | [10.0, 4.267, 1.21, 0.403, 0.1, 0.058, 0.022, 0.01] | [10.0, 3.73, 1.654, 0.328, 0.1, 0.0531, 0.019, 0.01] | 0 | [600.0, 700.0, 900.0, 1150.0, 1665.0, 2000.0, 3000.0, 4313.0] | [1200.0, 1500.0, 1800.0, 2700.0, 3960.0, 5000.0, 7500.0, 10620.0]
HV 20A | HV 20A | 20 | 0 | [10.0, 1.3, 0.3, 0.155, 0.1, 0.0555, 0.023, 0.01] | [10.0, 1.3, 0.161, 0.1, 0.0611, 0.0399, 0.0141, 0.01] | 0 | [60.0, 70.0, 80.0, 87.0, 94.0, 110.0, 150.0, 216.0] | [120.0, 150.0, 200.0, 223.0, 260.0, 300.0, 450.0, 532.0]
HV 25A | HV 25A | 25 | 0 | [10.0, 2.512, 0.833, 0.299, 0.1, 0.0372, 0.0223, 0.01] | [10.0, 3.125, 0.597, 0.198, 0.1, 0.0378, 0.022, 0.01] | 0 | [75.0, 82.0, 90.0, 100.0, 124.0, 170.0, 200.0, 289.0] | [150.0, 170.0, 210.0, 250.0, 294.0, 400.0, 500.0, 711.0]
HV 31.5A | HV 31.5A | 31.5 | 0 | [10.0, 2.34, 0.722, 0.181, 0.1, 0.055, 0.0296, 0.01] | [10.0, 2.84, 0.368, 0.164, 0.1, 0.0621, 0.0378, 0.0195, 0.01] | 0 | [95.0, 110.0, 125.0, 150.0, 165.0, 200.0, 250.0, 390.0] | [189.0, 220.0, 300.0, 350.0, 393.0, 450.0, 530.0, 700.0, 960.0]
HV 40A | HV 40A | 40 | 0 | [10.0, 1.3, 0.161, 0.1, 0.0611, 0.0399, 0.0141, 0.01] | [10.0, 2.05, 0.369, 0.198, 0.1, 0.051, 0.0298, 0.01] | 0 | [120.0, 150.0, 200.0, 223.0, 260.0, 300.0, 450.0, 532.0] | [240.0, 300.0, 400.0, 450.0, 530.0, 650.0, 800.0, 1311.0]
HV 50A | HV 50A | 50 | 0 | [10.0, 3.215, 0.597, 0.198, 0.1, 0.0378, 0.022, 0.01] | [10.0, 3.64, 0.854, 0.281, 0.1, 0.0531, 0.022, 0.01] | 0 | [150.0, 170.0, 210.0, 250.0, 294.0, 400.0, 500.0, 711.0] | [300.0, 350.0, 450.0, 550.0, 700.0, 850.0, 1200.0, 1752.0]
HV 6.3A | HV 6.3A | 6.3 | 0 | [10.0, 1.39, 0.344, 0.168, 0.1, 0.056, 0.0263, 0.01] | [10.0, 1.711, 0.516, 0.198, 0.1, 0.0634, 0.0303, 0.01] | 0 | [19.0, 19.5, 20.4, 20.8, 22.0, 25.0, 32.0, 48.0] | [38.0, 40.0, 43.0, 48.0, 53.0, 60.0, 75.0, 118.0]
HV 63A | HV 63A | 63 | 0 | [10.0, 2.84, 0.368, 0.164, 0.1, 0.0621, 0.0378, 0.0195, 0.01] | [10.0, 1.82, 0.344, 0.1, 0.0467, 0.0269, 0.01] | 0 | [189.0, 220.0, 300.0, 350.0, 393.0, 450.0, 530.0, 700.0, 961.0] | [378.0, 500.0, 700.0, 934.0, 1200.0, 1500.0, 2366.0]
HV 80A | HV 80A | 80 | 0 | [10.0, 2.05, 0.369, 0.198, 0.1, 0.051, 0.0298, 0.01] | [10.0, 4.15, 1.03, 0.198, 0.1, 0.051, 0.0172, 0.01] | 0 | [240.0, 300.0, 400.0, 450.0, 530.0, 650.0, 800.0, 1311.0] | [480.0, 550.0, 700.0, 1000.0, 1260.0, 1600.0, 2500.0, 3227.0]
Siemens NH-1-100 | Siemens NH-1-100 | 100 | [5400.0, 2000.0, 400.0, 20.0, 1.0, 0.2, 0.012, 0.004] | 0 | 0 | [150.0, 190.0, 250.0, 430.0, 900.0, 1250.0, 2700.0, 3600.0] | 0 | 0
Siemens NH-1-125 | Siemens NH-1-125 | 125 | [4800.0, 120.0, 7.0, 0.1, 0.004] | 0 | 0 | [180.0, 400.0, 740.0, 2000.0, 4250.0] | 0 | 0
Siemens NH-1-16 | Siemens NH-1-16 | 16 | [4000.0, 400.0, 2.0, 0.1, 0.04, 0.01] | 0 | 0 | [26.0, 35.0, 75.0, 150.0, 200.0, 300.0] | 0 | 0
Siemens NH-1-160 | Siemens NH-1-160 | 160 | [4800.0, 120.0, 7.0, 0.1, 0.004] | 0 | 0 | [210.0, 500.0, 900.0, 2300.0, 5000.0] | 0 | 0
Siemens NH-1-25 | Siemens NH-1-25 | 25 | [4000.0, 1000.0, 10.0, 0.2, 0.02, 0.01] | 0 | 0 | [40.0, 50.0, 100.0, 210.0, 400.0, 500.0] | 0 | 0
Siemens NH-1-50 | Siemens NH-1-50 | 50 | [4000.0, 40.0, 4.0, 1.0, 0.02, 0.01] | 0 | 0 | [86.0, 200.0, 300.0, 400.0, 1000.0, 1280.0] | 0 | 0
Siemens NH-1-63 | Siemens NH-1-63 | 63 | [4000.0, 100.0, 10.0, 2.0, 0.04, 0.01] | 0 | 0 | [100.0, 200.0, 300.0, 400.0, 1000.0, 1500.0] | 0 | 0
Siemens NH-1-80 | Siemens NH-1-80 | 80 | [4800.0, 120.0, 7.0, 0.1, 0.01] | 0 | 0 | [150.58, 250.0, 450.0, 1150.0, 2470.0] | 0 | 0
Siemens NH-2-1000 | Siemens NH-2-1000 | 1000 | [4800.0, 120.0, 7.0, 0.1, 0.004] | 0 | 0 | [1900.0, 3500.0, 8400.0, 24000.0, 52000.0] | 0 | 0
Siemens NH-2-200 | Siemens NH-2-200 | 200 | [4800.0, 120.0, 7.0, 0.1, 0.004] | 0 | 0 | [280.0, 650.0, 1200.0, 3000.0, 7000.0] | 0 | 0
Siemens NH-2-224 | Siemens NH-2-224 | 224 | [4800.0, 120.0, 7.0, 0.2, 0.04, 0.004] | 0 | 0 | [400.0, 750.0, 1453.0, 3025.0, 4315.0, 7600.0] | 0 | 0
Siemens NH-2-250 | Siemens NH-2-250 | 250 | [4800.0, 120.0, 7.0, 0.1, 0.004] | 0 | 0 | [450.0, 800.0, 1650.0, 4000.0, 8500.0] | 0 | 0
Siemens NH-2-315 | Siemens NH-2-315 | 315 | [4800.0, 120.0, 7.0, 0.1, 0.004] | 0 | 0 | [550.0, 920.0, 1900.0, 5000.0, 11000.0] | 0 | 0
Siemens NH-2-355 | Siemens NH-2-355 | 355 | [4800.0, 120.0, 6.0, 0.1, 0.004] | 0 | 0 | [650.0, 1116.27, 2350.0, 5840.0, 12790.0] | 0 | 0
Siemens NH-2-400 | Siemens NH-2-400 | 400 | [4800.0, 120.0, 7.0, 0.1, 0.004] | 0 | 0 | [720.0, 1350.0, 2800.0, 6500.0, 15000.0] | 0 | 0
Siemens NH-2-425 | Siemens NH-2-425 | 425 | [4800.0, 120.0, 7.0, 0.1, 0.004] | 0 | 0 | [850.0, 1500.0, 3050.0, 7500.0, 16500.0] | 0 | 0
Siemens NH-2-630 | Siemens NH-2-630 | 630 | [4800.0, 120.0, 7.0, 0.1, 0.004] | 0 | 0 | [1200.0, 2000.0, 4800.0, 12000.0, 26000.0] | 0 | 0

## dtypes
| element | column | dtype
0 | bus | name | object
1 | bus | vn_kv | float64
2 | bus | type | object
3 | bus | zone | object
4 | bus | in_service | bool
5 | load | name | object
6 | load | bus | uint32
7 | load | p_mw | float64
8 | load | q_mvar | float64
9 | load | const_z_percent | float64
10 | load | const_i_percent | float64
11 | load | sn_mva | float64
12 | load | scaling | float64
13 | load | in_service | bool
14 | load | type | object
15 | ext_grid | name | object
16 | ext_grid | bus | uint32
17 | ext_grid | vm_pu | float64
18 | ext_grid | va_degree | float64
19 | ext_grid | slack_weight | float64
20 | ext_grid | in_service | bool
21 | line | name | object
22 | line | std_type | object
23 | line | from_bus | uint32
24 | line | to_bus | uint32
25 | line | length_km | float64
26 | line | r_ohm_per_km | float64
27 | line | x_ohm_per_km | float64
28 | line | c_nf_per_km | float64
29 | line | g_us_per_km | float64
30 | line | max_i_ka | float64
31 | line | df | float64
32 | line | parallel | uint32
33 | line | type | object
34 | line | in_service | bool
35 | trafo | name | object
36 | trafo | std_type | object
37 | trafo | hv_bus | uint32
38 | trafo | lv_bus | uint32
39 | trafo | sn_mva | float64
40 | trafo | vn_hv_kv | float64
41 | trafo | vn_lv_kv | float64
42 | trafo | vk_percent | float64
43 | trafo | vkr_percent | float64
44 | trafo | pfe_kw | float64
45 | trafo | i0_percent | float64
46 | trafo | shift_degree | float64
47 | trafo | tap_side | object
48 | trafo | tap_neutral | int32
49 | trafo | tap_min | int32
50 | trafo | tap_max | int32
51 | trafo | tap_step_percent | float64
52 | trafo | tap_step_degree | float64
53 | trafo | tap_pos | int32
54 | trafo | tap_phase_shifter | bool
55 | trafo | parallel | uint32
56 | trafo | df | float64
57 | trafo | in_service | bool
58 | line_geodata | coords | object
59 | bus_geodata | x | float64
60 | bus_geodata | y | float64
61 | bus_geodata | coords | object

## parameters
| version | format_version | converged | OPF_converged | name | f_hz | sn_mva
0 | 2.14.6 | 2.14.0 | FALSE | FALSE |  | 50 | 1