## bus
| name | vn_kv | type | zone | in_service
0 | bus_LV_5281-12_0_2_node_0 | 0.4 | n |  | TRUE
1 | bus_LV_5281-12_0_2_node_20 | 0.4 | n |  | TRUE
2 | bus_LV_5281-12_0_2_node_25 | 0.4 | n |  | TRUE
3 | bus_LV_5281-12_0_2_node_57 | 0.4 | n |  | TRUE
4 | bus_LV_5281-12_0_2_node_32 | 0.4 | n |  | TRUE
5 | bus_LV_5281-12_0_2_node_58 | 0.4 | n |  | TRUE
6 | bus_LV_5281-12_0_2_node_9 | 0.4 | n |  | TRUE
7 | bus_LV_5281-12_0_2_node_17 | 0.4 | n |  | TRUE
8 | bus_LV_5281-12_0_2_node_3 | 0.4 | n |  | TRUE
9 | bus_LV_5281-12_0_2_node_8 | 0.4 | n |  | TRUE
10 | bus_LV_5281-12_0_2_node_36 | 0.4 | n |  | TRUE
11 | bus_LV_5281-12_0_2_node_4 | 0.4 | n |  | TRUE
12 | bus_LV_5281-12_0_2_node_50 | 0.4 | n |  | TRUE
13 | bus_LV_5281-12_0_2_node_31 | 0.4 | n |  | TRUE
14 | bus_LV_5281-12_0_2_node_21 | 0.4 | n |  | TRUE
15 | bus_LV_5281-12_0_2_node_44 | 0.4 | n |  | TRUE
16 | bus_LV_5281-12_0_2_node_49 | 0.4 | n |  | TRUE
17 | bus_LV_5281-12_0_2_node_5 | 0.4 | n |  | TRUE
18 | bus_LV_5281-12_0_2_node_26 | 0.4 | n |  | TRUE
19 | bus_LV_5281-12_0_2_node_34 | 0.4 | n |  | TRUE
20 | bus_LV_5281-12_0_2_node_47 | 0.4 | n |  | TRUE
21 | bus_LV_5281-12_0_2_node_51 | 0.4 | n |  | TRUE
22 | bus_LV_5281-12_0_2_node_24 | 0.4 | n |  | TRUE
23 | bus_LV_5281-12_0_2_node_46 | 0.4 | n |  | TRUE
24 | bus_LV_5281-12_0_2_node_11 | 0.4 | n |  | TRUE
25 | bus_LV_5281-12_0_2_node_14 | 0.4 | n |  | TRUE
26 | bus_LV_5281-12_0_2_node_27 | 0.4 | n |  | TRUE
27 | bus_LV_5281-12_0_2_node_53 | 0.4 | n |  | TRUE
28 | bus_LV_5281-12_0_2_node_42 | 0.4 | n |  | TRUE
29 | bus_LV_5281-12_0_2_node_12 | 0.4 | n |  | TRUE
30 | bus_LV_5281-12_0_2_node_13 | 0.4 | n |  | TRUE
31 | bus_LV_5281-12_0_2_node_38 | 0.4 | n |  | TRUE
32 | bus_LV_5281-12_0_2_node_45 | 0.4 | n |  | TRUE
33 | bus_LV_5281-12_0_2_node_43 | 0.4 | n |  | TRUE
34 | bus_LV_5281-12_0_2_node_48 | 0.4 | n |  | TRUE
35 | bus_LV_5281-12_0_2_node_56 | 0.4 | n |  | TRUE
36 | bus_MV_0_node_45 | 20 | n |  | TRUE

## load
| name | bus | p_mw | q_mvar | const_z_percent | const_i_percent | sn_mva | scaling | in_service | type
0 | LV_5281-12_0_2_load_0 | 0 | 0.00047387 | 0.00011876 | 0 | 0 |  | 1 | TRUE | wye
1 | LV_5281-12_0_2_load_20 | 1 | 0.00036396 | 9.1217e-05 | 0 | 0 |  | 1 | TRUE | wye
2 | LV_5281-12_0_2_load_25 | 2 | 0.00039317 | 9.8538e-05 | 0 | 0 |  | 1 | TRUE | wye
3 | LV_5281-12_0_2_load_57 | 3 | 0.00026963 | 6.7575e-05 | 0 | 0 |  | 1 | TRUE | wye
4 | LV_5281-12_0_2_load_32 | 4 | 0.00036973 | 9.2663e-05 | 0 | 0 |  | 1 | TRUE | wye
5 | LV_5281-12_0_2_load_58 | 5 | 0.0064634 | 0.0016199 | 0 | 0 |  | 1 | TRUE | wye
6 | LV_5281-12_0_2_load_9 | 6 | 0.00025042 | 6.2761e-05 | 0 | 0 |  | 1 | TRUE | wye
7 | LV_5281-12_0_2_load_17 | 7 | 0.0045923 | 0.0011509 | 0 | 0 |  | 1 | TRUE | wye
8 | LV_5281-12_0_2_load_3 | 8 | 0.00033933 | 8.5045e-05 | 0 | 0 |  | 1 | TRUE | wye
9 | LV_5281-12_0_2_load_8 | 9 | 0.00031028 | 7.7764e-05 | 0 | 0 |  | 1 | TRUE | wye
10 | LV_5281-12_0_2_load_36 | 10 | 0.00038397 | 9.6231e-05 | 0 | 0 |  | 1 | TRUE | wye
11 | LV_5281-12_0_2_load_4 | 11 | 0.00059862 | 0.00015003 | 0 | 0 |  | 1 | TRUE | wye
12 | LV_5281-12_0_2_load_31 | 13 | 0.00028537 | 7.152e-05 | 0 | 0 |  | 1 | TRUE | wye
13 | LV_5281-12_0_2_load_21 | 14 | 0.00026402 | 6.6171e-05 | 0 | 0 |  | 1 | TRUE | wye
14 | LV_5281-12_0_2_load_44 | 15 | 0.00028767 | 7.2096e-05 | 0 | 0 |  | 1 | TRUE | wye
15 | LV_5281-12_0_2_load_49 | 16 | 0.00048857 | 0.00012245 | 0 | 0 |  | 1 | TRUE | wye
16 | LV_5281-12_0_2_load_5 | 17 | 0.00039134 | 9.8079e-05 | 0 | 0 |  | 1 | TRUE | wye
17 | LV_5281-12_0_2_load_26 | 18 | 0.00044513 | 0.00011156 | 0 | 0 |  | 1 | TRUE | wye
18 | LV_5281-12_0_2_load_34 | 19 | 0.0016418 | 0.00041147 | 0 | 0 |  | 1 | TRUE | wye
19 | LV_5281-12_0_2_load_47 | 20 | 0.00054427 | 0.00013641 | 0 | 0 |  | 1 | TRUE | wye
20 | LV_5281-12_0_2_load_51 | 21 | 0.01915 | 0.0047996 | 0 | 0 |  | 1 | TRUE | wye
21 | LV_5281-12_0_2_load_24 | 22 | 0.00040321 | 0.00010105 | 0 | 0 |  | 1 | TRUE | wye
22 | LV_5281-12_0_2_load_46 | 23 | 0.004115 | 0.0010313 | 0 | 0 |  | 1 | TRUE | wye
23 | LV_5281-12_0_2_load_11 | 24 | 0.00039507 | 9.9014e-05 | 0 | 0 |  | 1 | TRUE | wye
24 | LV_5281-12_0_2_load_14 | 25 | 0.00040334 | 0.00010109 | 0 | 0 |  | 1 | TRUE | wye
25 | LV_5281-12_0_2_load_12 | 29 | 0.024431 | 0.0061229 | 0 | 0 |  | 1 | TRUE | wye
26 | LV_5281-12_0_2_load_13 | 30 | 0.0008567 | 0.00021471 | 0 | 0 |  | 1 | TRUE | wye
27 | LV_5281-12_0_2_load_38 | 31 | 0.00037876 | 9.4926e-05 | 0 | 0 |  | 1 | TRUE | wye
28 | LV_5281-12_0_2_load_45 | 32 | 0.00034049 | 8.5335e-05 | 0 | 0 |  | 1 | TRUE | wye
29 | LV_5281-12_0_2_load_43 | 33 | 0.00033201 | 8.3209e-05 | 0 | 0 |  | 1 | TRUE | wye
30 | LV_5281-12_0_2_load_48 | 34 | 0.00065929 | 0.00016523 | 0 | 0 |  | 1 | TRUE | wye
31 | LV_5281-12_0_2_load_56 | 35 | 0.00063516 | 0.00015919 | 0 | 0 |  | 1 | TRUE | wye

## ext_grid
| name | bus | vm_pu | va_degree | slack_weight | in_service
0 |  | 32 | 1 | 0 | 1 | TRUE

## line
| name | std_type | from_bus | to_bus | length_km | r_ohm_per_km | x_ohm_per_km | c_nf_per_km | g_us_per_km | max_i_ka | df | parallel | type | in_service
0 | LV_5281-12_0_2_line_0 | NAYY 4x150 SE | 0 | 1 | 0.0017626 | 0.208 | 0.08 | 261 | 0 | 0.27 | 1 | 1 | cs | TRUE
1 | LV_5281-12_0_2_line_1 | NAYY 4x150 SE | 0 | 2 | 0.0055262 | 0.208 | 0.08 | 261 | 0 | 0.27 | 1 | 1 | cs | TRUE
2 | LV_5281-12_0_2_line_2 | NAYY 4x150 SE | 1 | 3 | 0.0098242 | 0.208 | 0.08 | 261 | 0 | 0.27 | 1 | 1 | cs | TRUE
3 | LV_5281-12_0_2_line_3 | NAYY 4x150 SE | 2 | 4 | 0.003723 | 0.208 | 0.08 | 261 | 0 | 0.27 | 1 | 1 | cs | TRUE
4 | LV_5281-12_0_2_line_4 | NAYY 4x150 SE | 3 | 32 | 0.0062821 | 0.208 | 0.08 | 261 | 0 | 0.27 | 1 | 1 | cs | TRUE
5 | LV_5281-12_0_2_line_5 | NAYY 4x150 SE | 4 | 8 | 0.0037014 | 0.208 | 0.08 | 261 | 0 | 0.27 | 1 | 1 | cs | TRUE
6 | LV_5281-12_0_2_line_6 | NAYY 4x150 SE | 5 | 6 | 0.86897 | 0.208 | 0.08 | 261 | 0 | 0.27 | 1 | 1 | cs | TRUE
7 | LV_5281-12_0_2_line_7 | NAYY 4x150 SE | 5 | 7 | 0.098945 | 0.208 | 0.08 | 261 | 0 | 0.27 | 1 | 1 | cs | TRUE
8 | LV_5281-12_0_2_line_8 | NAYY 4x150 SE | 7 | 23 | 0.049085 | 0.208 | 0.08 | 261 | 0 | 0.27 | 1 | 1 | cs | TRUE
9 | LV_5281-12_0_2_line_9 | NAYY 4x150 SE | 8 | 9 | 0.010158 | 0.208 | 0.08 | 261 | 0 | 0.27 | 1 | 1 | cs | TRUE
10 | LV_5281-12_0_2_line_10 | NAYY 4x150 SE | 9 | 10 | 0.010723 | 0.208 | 0.08 | 261 | 0 | 0.27 | 1 | 1 | cs | TRUE
11 | LV_5281-12_0_2_line_11 | NAYY 4x150 SE | 10 | 22 | 0.01592 | 0.208 | 0.08 | 261 | 0 | 0.27 | 1 | 1 | cs | TRUE
12 | LV_5281-12_0_2_line_12 | NAYY 4x150 SE | 11 | 12 | 0.0048074 | 0.208 | 0.08 | 261 | 0 | 0.27 | 1 | 1 | cs | TRUE
13 | LV_5281-12_0_2_line_13 | NAYY 4x150 SE | 11 | 13 | 0.0047473 | 0.208 | 0.08 | 261 | 0 | 0.27 | 1 | 1 | cs | TRUE
14 | LV_5281-12_0_2_line_14 | NAYY 4x150 SE | 12 | 14 | 0.023143 | 0.208 | 0.08 | 261 | 0 | 0.27 | 1 | 1 | cs | TRUE
15 | LV_5281-12_0_2_line_15 | NAYY 4x150 SE | 12 | 15 | 0.0070921 | 0.208 | 0.08 | 261 | 0 | 0.27 | 1 | 1 | cs | TRUE
16 | LV_5281-12_0_2_line_16 | NAYY 4x150 SE | 13 | 16 | 0.0086815 | 0.208 | 0.08 | 261 | 0 | 0.27 | 1 | 1 | cs | TRUE
17 | LV_5281-12_0_2_line_17 | NAYY 4x150 SE | 14 | 29 | 0.025748 | 0.208 | 0.08 | 261 | 0 | 0.27 | 1 | 1 | cs | TRUE
18 | LV_5281-12_0_2_line_18 | NAYY 4x150 SE | 15 | 34 | 0.0053379 | 0.208 | 0.08 | 261 | 0 | 0.27 | 1 | 1 | cs | TRUE
19 | LV_5281-12_0_2_line_19 | NAYY 4x150 SE | 16 | 33 | 0.030011 | 0.208 | 0.08 | 261 | 0 | 0.27 | 1 | 1 | cs | TRUE
20 | LV_5281-12_0_2_line_20 | NAYY 4x150 SE | 17 | 18 | 0.051399 | 0.208 | 0.08 | 261 | 0 | 0.27 | 1 | 1 | cs | TRUE
21 | LV_5281-12_0_2_line_21 | NAYY 4x150 SE | 17 | 19 | 0.046019 | 0.208 | 0.08 | 261 | 0 | 0.27 | 1 | 1 | cs | TRUE
22 | LV_5281-12_0_2_line_22 | NAYY 4x150 SE | 18 | 20 | 0.020857 | 0.208 | 0.08 | 261 | 0 | 0.27 | 1 | 1 | cs | TRUE
23 | LV_5281-12_0_2_line_23 | NAYY 4x150 SE | 19 | 21 | 0.38995 | 0.208 | 0.08 | 261 | 0 | 0.27 | 1 | 1 | cs | TRUE
24 | LV_5281-12_0_2_line_24 | NAYY 4x150 SE | 20 | 27 | 0.018331 | 0.208 | 0.08 | 261 | 0 | 0.27 | 1 | 1 | cs | TRUE
25 | LV_5281-12_0_2_line_25 | NAYY 4x150 SE | 22 | 27 | 0.0036307 | 0.208 | 0.08 | 261 | 0 | 0.27 | 1 | 1 | cs | TRUE
26 | LV_5281-12_0_2_line_26 | NAYY 4x150 SE | 23 | 28 | 0.1888 | 0.208 | 0.08 | 261 | 0 | 0.27 | 1 | 1 | cs | TRUE
27 | LV_5281-12_0_2_line_27 | NAYY 4x150 SE | 24 | 25 | 0.013324 | 0.208 | 0.08 | 261 | 0 | 0.27 | 1 | 1 | cs | TRUE
28 | LV_5281-12_0_2_line_28 | NAYY 4x150 SE | 24 | 26 | 0.45539 | 0.208 | 0.08 | 261 | 0 | 0.27 | 1 | 1 | cs | TRUE
29 | LV_5281-12_0_2_line_29 | NAYY 4x150 SE | 25 | 27 | 0.026011 | 0.208 | 0.08 | 261 | 0 | 0.27 | 1 | 1 | cs | TRUE
30 | LV_5281-12_0_2_line_30 | NAYY 4x150 SE | 26 | 28 | 0.079384 | 0.208 | 0.08 | 261 | 0 | 0.27 | 1 | 1 | cs | TRUE
31 | LV_5281-12_0_2_line_31 | NAYY 4x150 SE | 30 | 31 | 0.031353 | 0.208 | 0.08 | 261 | 0 | 0.27 | 1 | 1 | cs | TRUE
32 | LV_5281-12_0_2_line_32 | NAYY 4x150 SE | 30 | 32 | 0.018958 | 0.208 | 0.08 | 261 | 0 | 0.27 | 1 | 1 | cs | TRUE
33 | LV_5281-12_0_2_line_33 | NAYY 4x150 SE | 31 | 33 | 0.12788 | 0.208 | 0.08 | 261 | 0 | 0.27 | 1 | 1 | cs | TRUE
34 | LV_5281-12_0_2_line_34 | NAYY 4x150 SE | 34 | 35 | 0.0038665 | 0.208 | 0.08 | 261 | 0 | 0.27 | 1 | 1 | cs | TRUE

## trafo
| name | std_type | hv_bus | lv_bus | sn_mva | vn_hv_kv | vn_lv_kv | vk_percent | vkr_percent | pfe_kw | i0_percent | shift_degree | tap_side | tap_neutral | tap_min | tap_max | tap_step_percent | tap_step_degree | tap_pos | tap_phase_shifter | parallel | df | in_service
0 | LV_5281-12_0_2_trafo_45 | 0.25 MVA 20/0.4 kV | 36 | 32 | 0.25 | 20 | 0.4 | 6 | 1.44 | 0.8 | 0.32 | 150 | hv | 0 | -2 | 2 | 2.5 | 0 | 0 | FALSE | 1 | 1 | TRUE

## line_geodata
| x0 | y0 | x1 | y1 | x2 | y2 | x3 | y3 | x4 | y4 | x5 | y5 | x6 | y6 | x7 | y7 | x8 | y8 | x9 | y9 | x10 | y10 | x11 | y11 | x12 | y12 | x13 | y13 | x14 | y14 | x15 | y15 | x16 | y16 | x17 | y17 | x18 | y18 | x19 | y19 | x20 | y20 | x21 | y21 | x22 | y22 | x23 | y23 | x24 | y24 | x25 | y25 | x26 | y26 | x27 | y27
0 | 2723793.2959 | 1137684.216 | 2723793.2959 | 1137684.216 | 2723794.0173 | 1137685.8242
1 | 2723793.2959 | 1137684.216 | 2723788.5647 | 1137683.3962 | 2723788.1664 | 1137682.791
2 | 2723794.0173 | 1137685.8242 | 2723797.5345 | 1137693.665 | 2723797.0704 | 1137694.8048
3 | 2723786.1195 | 1137679.6812 | 2723788.1664 | 1137682.791
4 | 2723797.2045 | 1137700.7438 | 2723796.1245 | 1137697.1274 | 2723797.0704 | 1137694.8048
5 | 2723784.0845 | 1137676.5894 | 2723786.1195 | 1137679.6812
6 | 2724254.4145 | 1137137.0394 | 2724030.4869 | 1136297.4206
7 | 2724254.4145 | 1137137.0394 | 2724254.4145 | 1137137.0394 | 2724258.2101 | 1137135.472 | 2724262.0361 | 1137127.9455 | 2724270.2326 | 1137120.0865 | 2724275.7352 | 1137112.2387 | 2724278.3608 | 1137100.5957 | 2724280.2109 | 1137094.8409 | 2724283.439 | 1137091.6829 | 2724286.5656 | 1137091.9586 | 2724288.4335 | 1137094.3098 | 2724285.8003 | 1137104.0846 | 2724279.8609 | 1137130.1096
8 | 2724273.2659 | 1137178.346 | 2724273.6868 | 1137175.0847 | 2724273.9858 | 1137155.7107 | 2724274.756 | 1137146.7092 | 2724276.7602 | 1137139.0784 | 2724279.6503 | 1137131.0323 | 2724279.8609 | 1137130.1096
9 | 2723776.2694 | 1137670.1758 | 2723783.5572 | 1137675.7883 | 2723784.0845 | 1137676.5894
10 | 2723776.2694 | 1137670.1758 | 2723776.1407 | 1137670.0767 | 2723772.8652 | 1137663.9386 | 2723769.3408 | 1137664.6891
11 | 2723769.3408 | 1137664.6891 | 2723769.3408 | 1137664.6891 | 2723768.7816 | 1137661.1864 | 2723765.2237 | 1137659.0675 | 2723762.6015 | 1137658.2243 | 2723757.1615 | 1137657.5831
12 | 2723900.4532 | 1137868.5973 | 2723897.7414 | 1137864.6278
13 | 2723897.7414 | 1137864.6278 | 2723896.0657 | 1137860.7907 | 2723895.7526 | 1137860.3261
14 | 2723900.4532 | 1137868.5973 | 2723898.8846 | 1137874.5359 | 2723892.5652 | 1137877.6195 | 2723885.969 | 1137879.9413 | 2723883.4686 | 1137881.5559
15 | 2723900.4532 | 1137868.5973 | 2723902.9803 | 1137872.941 | 2723904.1892 | 1137874.6173
16 | 2723895.7526 | 1137860.3261 | 2723893.467 | 1137856.9347 | 2723893.346 | 1137852.7071 | 2723893.2947 | 1137852.3483
17 | 2723862.7566 | 1137894.3863 | 2723863.7083 | 1137890.7588 | 2723867.2141 | 1137888.6626 | 2723870.1329 | 1137887.4216 | 2723877.5077 | 1137885.4048 | 2723883.4686 | 1137881.5559
18 | 2723907.508 | 1137878.7936 | 2723907.508 | 1137878.7936 | 2723905.3895 | 1137876.2817 | 2723904.1892 | 1137874.6173
19 | 2723893.2947 | 1137852.3483 | 2723892.801 | 1137848.8933 | 2723888.1557 | 1137844.2725 | 2723882.7543 | 1137840.8704 | 2723879.7129 | 1137833.0915 | 2723875.9038 | 1137829.5031
20 | 2723717.5984 | 1137661.1886 | 2723714.2156 | 1137662.6136 | 2723708.0895 | 1137667.1468 | 2723694.7419 | 1137678.2255 | 2723677.1522 | 1137689.0283 | 2723675.4328 | 1137690.2659
21 | 2723675.4328 | 1137690.2659 | 2723667.2094 | 1137696.1852 | 2723656.9614 | 1137707.3497 | 2723651.3373 | 1137712.5493 | 2723645.4597 | 1137714.3524 | 2723638.6333 | 1137715.5134
22 | 2723737.052 | 1137653.8643 | 2723733.3188 | 1137654.5661 | 2723717.5984 | 1137661.1886
23 | 2723638.6333 | 1137715.5134 | 2723638.6333 | 1137715.5134 | 2723631.5658 | 1137714.5458 | 2723623.1005 | 1137710.8144 | 2723610.0853 | 1137705.2997 | 2723604.0859 | 1137704.0316 | 2723593.05 | 1137704.8284 | 2723577.8276 | 1137709.0198 | 2723567.3054 | 1137711.7842 | 2723560.9648 | 1137712.5216 | 2723555.0372 | 1137712.2557 | 2723539.8523 | 1137709.3541 | 2723533.2969 | 1137708.9308 | 2723528.7773 | 1137710.1837 | 2723485.4752 | 1137740.6858 | 2723473.1859 | 1137750.8416 | 2723468.103 | 1137756.3081 | 2723464.6422 | 1137762.9753 | 2723461.6888 | 1137772.6772 | 2723456.832 | 1137781.3839 | 2723448.734 | 1137790.5469 | 2723400.1494 | 1137845.7365 | 2723385.5811 | 1137858.6033 | 2723373.3413 | 1137871.6289 | 2723358.459 | 1137891.9612 | 2723346.8834 | 1137906.0011 | 2723344.8712 | 1137909.9516 | 2723344.5906 | 1137911.5639
24 | 2723755.197 | 1137654.5478 | 2723744.2796 | 1137652.934 | 2723739.9315 | 1137653.323 | 2723737.052 | 1137653.8643
25 | 2723755.197 | 1137654.5478 | 2723757.1202 | 1137657.5782 | 2723757.1615 | 1137657.5831
26 | 2724206.166 | 1137339.4321 | 2724213.4237 | 1137329.3077 | 2724220.682 | 1137323.6419 | 2724233.1709 | 1137314.7371 | 2724237.3875 | 1137309.1644 | 2724241.5222 | 1137302.7116 | 2724255.8498 | 1137291.2207 | 2724264.2787 | 1137285.1454 | 2724268.0132 | 1137279.4405 | 2724269.5206 | 1137273.1338 | 2724269.6746 | 1137266.777 | 2724269.6023 | 1137248.9854 | 2724271.1 | 1137225.5888 | 2724270.2051 | 1137198.7851 | 2724273.11 | 1137179.5537 | 2724273.2659 | 1137178.346
27 | 2723793.917 | 1137650.7526 | 2723787.946 | 1137653.1625 | 2723781.0984 | 1137653.8785
28 | 2723793.917 | 1137650.7526 | 2724183.2198 | 1137414.479
29 | 2723755.197 | 1137654.5478 | 2723761.8368 | 1137655.3622 | 2723775.3216 | 1137654.4824 | 2723781.0984 | 1137653.8785
30 | 2724183.2198 | 1137414.479 | 2724192.5031 | 1137391.554 | 2724193.435 | 1137386.2806 | 2724193.7489 | 1137374.023 | 2724196.1279 | 1137360.885 | 2724206.166 | 1137339.4321
31 | 2723802.1854 | 1137718.6554 | 2723802.1854 | 1137718.6554 | 2723805.5727 | 1137719.3365 | 2723809.5082 | 1137724.0538 | 2723812.5529 | 1137731.3101 | 2723815.764 | 1137735.7012 | 2723818.9302 | 1137737.4118 | 2723823.7761 | 1137737.5112
32 | 2723797.2045 | 1137700.7438 | 2723798.4431 | 1137704.8914 | 2723798.5304 | 1137710.7639 | 2723800.5287 | 1137713.8848 | 2723802.1854 | 1137718.6554
33 | 2723875.9038 | 1137829.5031 | 2723874.2473 | 1137827.9425 | 2723869.8518 | 1137823.894 | 2723868.9303 | 1137820.4282 | 2723866.288 | 1137818.317 | 2723866.9786 | 1137815.04 | 2723862.9179 | 1137811.5543 | 2723860.7521 | 1137806.473 | 2723859.2009 | 1137796.5676 | 2723856.1229 | 1137790.945 | 2723854.3901 | 1137784.6384 | 2723851.3971 | 1137779.7403 | 2723848.8764 | 1137774.7074 | 2723848.1753 | 1137770.6235 | 2723846.387 | 1137767.3957 | 2723841.6306 | 1137767.8095 | 2723839.3246 | 1137764.6823 | 2723840.0139 | 1137761.0939 | 2723840.9256 | 1137756.7874 | 2723840.185 | 1137752.7583 | 2723835.9605 | 1137752.3714 | 2723832.0791 | 1137750.6462 | 2723830.0227 | 1137755.2294 | 2723827.2656 | 1137753.8386 | 2723821.4163 | 1137747.1362 | 2723821.9022 | 1137743.3324 | 2723823.7761 | 1137737.5112 | 2723823.7761 | 1137737.5112
34 | 2723911.144 | 1137877.4784 | 2723907.508 | 1137878.7936

## bus_geodata
| x | y | coords
0 | 2723793.2959 | 1137684.216
1 | 2723794.0173 | 1137685.8242
2 | 2723788.1664 | 1137682.791
3 | 2723797.0704 | 1137694.8048
4 | 2723786.1195 | 1137679.6812
5 | 2724254.4145 | 1137137.0394
6 | 2724030.4869 | 1136297.4206
7 | 2724279.8609 | 1137130.1096
8 | 2723784.0845 | 1137676.5894
9 | 2723776.2694 | 1137670.1758
10 | 2723769.3408 | 1137664.6891
11 | 2723897.7414 | 1137864.6278
12 | 2723900.4532 | 1137868.5973
13 | 2723895.7526 | 1137860.3261
14 | 2723883.4686 | 1137881.5559
15 | 2723904.1892 | 1137874.6173
16 | 2723893.2947 | 1137852.3483
17 | 2723675.4328 | 1137690.2659
18 | 2723717.5984 | 1137661.1886
19 | 2723638.6333 | 1137715.5134
20 | 2723737.052 | 1137653.8643
21 | 2723344.5906 | 1137911.5639
22 | 2723757.1615 | 1137657.5831
23 | 2724273.2659 | 1137178.346
24 | 2723793.917 | 1137650.7526
25 | 2723781.0984 | 1137653.8785
26 | 2724183.2198 | 1137414.479
27 | 2723755.197 | 1137654.5478
28 | 2724206.166 | 1137339.4321
29 | 2723862.7566 | 1137894.3863
30 | 2723802.1854 | 1137718.6554
31 | 2723823.7761 | 1137737.5112
32 | 2723797.2045 | 1137700.7438
33 | 2723875.9038 | 1137829.5031
34 | 2723907.508 | 1137878.7936
35 | 2723911.144 | 1137877.4784
36 | 2723797.2045 | 1137700.7438

## line_std_types
| c_nf_per_km | r_ohm_per_km | x_ohm_per_km | max_i_ka | type | q_mm2 | alpha | voltage_rating
NAYY 4x50 SE | 210 | 0.642 | 0.083 | 0.142 | cs | 50 | 0.00403 | LV
NAYY 4x120 SE | 264 | 0.225 | 0.08 | 0.242 | cs | 120 | 0.00403 | LV
NAYY 4x150 SE | 261 | 0.208 | 0.08 | 0.27 | cs | 150 | 0.00403 | LV
NA2XS2Y 1x95 RM/25 12/20 kV | 216 | 0.313 | 0.132 | 0.252 | cs | 95 | 0.00403 | MV
NA2XS2Y 1x185 RM/25 12/20 kV | 273 | 0.161 | 0.117 | 0.362 | cs | 185 | 0.00403 | MV
NA2XS2Y 1x240 RM/25 12/20 kV | 304 | 0.122 | 0.112 | 0.421 | cs | 240 | 0.00403 | MV
NA2XS2Y 1x95 RM/25 6/10 kV | 315 | 0.313 | 0.123 | 0.249 | cs | 95 | 0.00403 | MV
NA2XS2Y 1x185 RM/25 6/10 kV | 406 | 0.161 | 0.11 | 0.358 | cs | 185 | 0.00403 | MV
NA2XS2Y 1x240 RM/25 6/10 kV | 456 | 0.122 | 0.105 | 0.416 | cs | 240 | 0.00403 | MV
NA2XS2Y 1x150 RM/25 12/20 kV | 250 | 0.206 | 0.116 | 0.319 | cs | 150 | 0.00403 | MV
NA2XS2Y 1x120 RM/25 12/20 kV | 230 | 0.253 | 0.119 | 0.283 | cs | 120 | 0.00403 | MV
NA2XS2Y 1x70 RM/25 12/20 kV | 190 | 0.443 | 0.132 | 0.22 | cs | 70 | 0.00403 | MV
NA2XS2Y 1x150 RM/25 6/10 kV | 360 | 0.206 | 0.11 | 0.315 | cs | 150 | 0.00403 | MV
NA2XS2Y 1x120 RM/25 6/10 kV | 340 | 0.253 | 0.113 | 0.28 | cs | 120 | 0.00403 | MV
NA2XS2Y 1x70 RM/25 6/10 kV | 280 | 0.443 | 0.123 | 0.217 | cs | 70 | 0.00403 | MV
N2XS(FL)2Y 1x120 RM/35 64/110 kV | 112 | 0.153 | 0.166 | 0.366 | cs | 120 | 0.00393 | HV
N2XS(FL)2Y 1x185 RM/35 64/110 kV | 125 | 0.099 | 0.156 | 0.457 | cs | 185 | 0.00393 | HV
N2XS(FL)2Y 1x240 RM/35 64/110 kV | 135 | 0.075 | 0.149 | 0.526 | cs | 240 | 0.00393 | HV
N2XS(FL)2Y 1x300 RM/35 64/110 kV | 144 | 0.06 | 0.144 | 0.588 | cs | 300 | 0.00393 | HV
15-AL1/3-ST1A 0.4 | 11 | 1.8769 | 0.35 | 0.105 | ol | 16 | 0.00403 | LV
24-AL1/4-ST1A 0.4 | 11.25 | 1.2012 | 0.335 | 0.14 | ol | 24 | 0.00403 | LV
48-AL1/8-ST1A 0.4 | 12.2 | 0.5939 | 0.3 | 0.21 | ol | 48 | 0.00403 | LV
94-AL1/15-ST1A 0.4 | 13.2 | 0.306 | 0.29 | 0.35 | ol | 94 | 0.00403 | LV
34-AL1/6-ST1A 10.0 | 9.7 | 0.8342 | 0.36 | 0.17 | ol | 34 | 0.00403 | MV
48-AL1/8-ST1A 10.0 | 10.1 | 0.5939 | 0.35 | 0.21 | ol | 48 | 0.00403 | MV
70-AL1/11-ST1A 10.0 | 10.4 | 0.4132 | 0.339 | 0.29 | ol | 70 | 0.00403 | MV
94-AL1/15-ST1A 10.0 | 10.75 | 0.306 | 0.33 | 0.35 | ol | 94 | 0.00403 | MV
122-AL1/20-ST1A 10.0 | 11.1 | 0.2376 | 0.323 | 0.41 | ol | 122 | 0.00403 | MV
149-AL1/24-ST1A 10.0 | 11.25 | 0.194 | 0.315 | 0.47 | ol | 149 | 0.00403 | MV
34-AL1/6-ST1A 20.0 | 9.15 | 0.8342 | 0.382 | 0.17 | ol | 34 | 0.00403 | MV
48-AL1/8-ST1A 20.0 | 9.5 | 0.5939 | 0.372 | 0.21 | ol | 48 | 0.00403 | MV
70-AL1/11-ST1A 20.0 | 9.7 | 0.4132 | 0.36 | 0.29 | ol | 70 | 0.00403 | MV
94-AL1/15-ST1A 20.0 | 10 | 0.306 | 0.35 | 0.35 | ol | 94 | 0.00403 | MV
122-AL1/20-ST1A 20.0 | 10.3 | 0.2376 | 0.344 | 0.41 | ol | 122 | 0.00403 | MV
149-AL1/24-ST1A 20.0 | 10.5 | 0.194 | 0.337 | 0.47 | ol | 149 | 0.00403 | MV
184-AL1/30-ST1A 20.0 | 10.75 | 0.1571 | 0.33 | 0.535 | ol | 184 | 0.00403 | MV
243-AL1/39-ST1A 20.0 | 11 | 0.1188 | 0.32 | 0.645 | ol | 243 | 0.00403 | MV
48-AL1/8-ST1A 110.0 | 8 | 0.5939 | 0.46 | 0.21 | ol | 48 | 0.00403 | HV
70-AL1/11-ST1A 110.0 | 8.4 | 0.4132 | 0.45 | 0.29 | ol | 70 | 0.00403 | HV
94-AL1/15-ST1A 110.0 | 8.65 | 0.306 | 0.44 | 0.35 | ol | 94 | 0.00403 | HV
122-AL1/20-ST1A 110.0 | 8.5 | 0.2376 | 0.43 | 0.41 | ol | 122 | 0.00403 | HV
149-AL1/24-ST1A 110.0 | 8.75 | 0.194 | 0.41 | 0.47 | ol | 149 | 0.00403 | HV
184-AL1/30-ST1A 110.0 | 8.8 | 0.1571 | 0.4 | 0.535 | ol | 184 | 0.00403 | HV
243-AL1/39-ST1A 110.0 | 9 | 0.1188 | 0.39 | 0.645 | ol | 243 | 0.00403 | HV
305-AL1/39-ST1A 110.0 | 9.2 | 0.0949 | 0.38 | 0.74 | ol | 305 | 0.00403 | HV
490-AL1/64-ST1A 110.0 | 9.75 | 0.059 | 0.37 | 0.96 | ol | 490 | 0.00403 | HV
679-AL1/86-ST1A 110.0 | 9.95 | 0.042 | 0.36 | 1.15 | ol | 679 | 0.00403 | HV
490-AL1/64-ST1A 220.0 | 10 | 0.059 | 0.285 | 0.96 | ol | 490 | 0.00403 | HV
679-AL1/86-ST1A 220.0 | 11.7 | 0.042 | 0.275 | 1.15 | ol | 679 | 0.00403 | HV
490-AL1/64-ST1A 380.0 | 11 | 0.059 | 0.253 | 0.96 | ol | 490 | 0.00403 | HV
679-AL1/86-ST1A 380.0 | 14.6 | 0.042 | 0.25 | 1.15 | ol | 679 | 0.00403 | HV

## trafo_std_types
| i0_percent | pfe_kw | vkr_percent | sn_mva | vn_lv_kv | vn_hv_kv | vk_percent | shift_degree | vector_group | tap_side | tap_neutral | tap_min | tap_max | tap_step_degree | tap_step_percent | tap_phase_shifter
160 MVA 380/110 kV | 0.06 | 60 | 0.25 | 160 | 110 | 380 | 12.2 | 0 | Yy0 | hv | 0 | -9 | 9 | 0 | 1.5 | FALSE
100 MVA 220/110 kV | 0.06 | 55 | 0.26 | 100 | 110 | 220 | 12 | 0 | Yy0 | hv | 0 | -9 | 9 | 0 | 1.5 | FALSE
63 MVA 110/20 kV | 0.04 | 22 | 0.32 | 63 | 20 | 110 | 18 | 150 | YNd5 | hv | 0 | -9 | 9 | 0 | 1.5 | FALSE
40 MVA 110/20 kV | 0.05 | 18 | 0.34 | 40 | 20 | 110 | 16.2 | 150 | YNd5 | hv | 0 | -9 | 9 | 0 | 1.5 | FALSE
25 MVA 110/20 kV | 0.07 | 14 | 0.41 | 25 | 20 | 110 | 12 | 150 | YNd5 | hv | 0 | -9 | 9 | 0 | 1.5 | FALSE
63 MVA 110/10 kV | 0.04 | 22 | 0.32 | 63 | 10 | 110 | 18 | 150 | YNd5 | hv | 0 | -9 | 9 | 0 | 1.5 | FALSE
40 MVA 110/10 kV | 0.05 | 18 | 0.34 | 40 | 10 | 110 | 16.2 | 150 | YNd5 | hv | 0 | -9 | 9 | 0 | 1.5 | FALSE
25 MVA 110/10 kV | 0.07 | 14 | 0.41 | 25 | 10 | 110 | 12 | 150 | YNd5 | hv | 0 | -9 | 9 | 0 | 1.5 | FALSE
0.25 MVA 20/0.4 kV | 0.32 | 0.8 | 1.44 | 0.25 | 0.4 | 20 | 6 | 150 | Yzn5 | hv | 0 | -2 | 2 | 0 | 2.5 | FALSE
0.4 MVA 20/0.4 kV | 0.3375 | 1.35 | 1.425 | 0.4 | 0.4 | 20 | 6 | 150 | Dyn5 | hv | 0 | -2 | 2 | 0 | 2.5 | FALSE
0.63 MVA 20/0.4 kV | 0.2619 | 1.65 | 1.206 | 0.63 | 0.4 | 20 | 6 | 150 | Dyn5 | hv | 0 | -2 | 2 | 0 | 2.5 | FALSE
0.25 MVA 10/0.4 kV | 0.24 | 0.6 | 1.2 | 0.25 | 0.4 | 10 | 4 | 150 | Dyn5 | hv | 0 | -2 | 2 | 0 | 2.5 | FALSE
0.4 MVA 10/0.4 kV | 0.2375 | 0.95 | 1.325 | 0.4 | 0.4 | 10 | 4 | 150 | Dyn5 | hv | 0 | -2 | 2 | 0 | 2.5 | FALSE
0.63 MVA 10/0.4 kV | 0.1873 | 1.18 | 1.0794 | 0.63 | 0.4 | 10 | 4 | 150 | Dyn5 | hv | 0 | -2 | 2 | 0 | 2.5 | FALSE

## trafo3w_std_types
| sn_hv_mva | sn_mv_mva | sn_lv_mva | vn_hv_kv | vn_mv_kv | vn_lv_kv | vk_hv_percent | vk_mv_percent | vk_lv_percent | vkr_hv_percent | vkr_mv_percent | vkr_lv_percent | pfe_kw | i0_percent | shift_mv_degree | shift_lv_degree | vector_group | tap_side | tap_neutral | tap_min | tap_max | tap_step_percent
63/25/38 MVA 110/20/10 kV | 63 | 25 | 38 | 110 | 20 | 10 | 10.4 | 10.4 | 10.4 | 0.28 | 0.32 | 0.35 | 35 | 0.89 | 0 | 0 | YN0yn0yn0 | hv | 0 | -10 | 10 | 1.2
63/25/38 MVA 110/10/10 kV | 63 | 25 | 38 | 110 | 10 | 10 | 10.4 | 10.4 | 10.4 | 0.28 | 0.32 | 0.35 | 35 | 0.89 | 0 | 0 | YN0yn0yn0 | hv | 0 | -10 | 10 | 1.2

## fuse_std_types
| fuse_type | i_rated_a | t_avg | t_min | t_total | x_avg | x_min | x_total
HV 100A | HV 100A | 100 | 0 | [10.0, 3.64, 0.854, 0.281, 0.1, 0.0531, 0.022, 0.01] | [10.0, 4.267, 1.21, 0.403, 0.1, 0.058, 0.022, 0.01] | 0 | [300.0, 350.0, 450.0, 550.0, 700.0, 850.0, 1200.0, 1752.0] | [600.0, 700.0, 900.0, 1150.0, 1665.0, 2000.0, 3000.0, 4313.0]
HV 10A | HV 10A | 10 | 0 | [10.0, 1675.0, 0.344, 0.156, 0.1, 0.0417, 0.0171, 0.01] | [10.0, 1.3, 0.3, 0.155, 0.1, 0.0555, 0.023, 0.01] | 0 | [30.0, 32.0, 35.0, 37.0, 39.0, 50.0, 70.0, 88.0] | [60.0, 70.0, 80.0, 87.0, 94.0, 110.0, 150.0, 216.0]
HV 125A | HV 125A | 125 | 0 | [10.0, 1.82, 0.344, 0.1, 0.0467, 0.0269, 0.01] | [10.0, 2.478, 0.426, 0.1, 0.0427, 0.0211, 0.01] | 0 | [375.0, 500.0, 700.0, 925.0, 1200.0, 1500.0, 2341.0] | [750.0, 1000.0, 1500.0, 2200.0, 3000.0, 4000.0, 5765.0]
HV 160A | HV 160A | 160 | 0 | [10.0, 4.15, 1.03, 0.198, 0.1, 0.051, 0.0172, 0.01] | [10.0, 2.3, 0.734, 0.274, 0.1, 0.046, 0.0177, 0.01] | 0 | [480.0, 550.0, 700.0, 1000.0, 1260.0, 1600.0, 2500.0, 3227.0] | [960.0, 1300.0, 1700.0, 2200.0, 2996.0, 4000.0, 6000.0, 7946.0]
HV 16A | HV 16A | 16 | 0 | [10.0, 0.352, 0.164, 0.1, 0.0649, 0.0342, 0.01] | [10.0, 2.34, 0.722, 0.181, 0.1, 0.055, 0.0296, 0.01] | 0 | [48.0, 60.0, 65.0, 71.0, 80.0, 100.0, 162.0] | [96.0, 110.0, 125.0, 150.0, 168.0, 200.0, 250.0, 398.0]
HV 200A | HV 200A | 200 | 0 | [10.0, 4.267, 1.21, 0.403, 0.1, 0.058, 0.022, 0.01] | [10.0, 3.73, 1.654, 0.328, 0.1, 0.0531, 0.019, 0.01] | 0 | [600.0, 700.0, 900.0, 1150.0, 1665.0, 2000.0, 3000.0, 4313.0] | [1200.0, 1500.0, 1800.0, 2700.0, 3960.0, 5000.0, 7500.0, 10620.0]
HV 20A | HV 20A | 20 | 0 | [10.0, 1.3, 0.3, 0.155, 0.1, 0.0555, 0.023, 0.01] | [10.0, 1.3, 0.161, 0.1, 0.0611, 0.0399, 0.0141, 0.01] | 0 | [60.0, 70.0, 80.0, 87.0, 94.0, 110.0, 150.0, 216.0] | [120.0, 150.0, 200.0, 223.0, 260.0, 300.0, 450.0, 532.0]
HV 25A | HV 25A | 25 | 0 | [10.0, 2.512, 0.833, 0.299, 0.1, 0.0372, 0.0223, 0.01] | [10.0, 3.125, 0.597, 0.198, 0.1, 0.0378, 0.022, 0.01] | 0 | [75.0, 82.0, 90.0, 100.0, 124.0, 170.0, 200.0, 289.0] | [150.0, 170.0, 210.0, 250.0, 294.0, 400.0, 500.0, 711.0]
HV 31.5A | HV 31.5A | 31.5 | 0 | [10.0, 2.34, 0.722, 0.181, 0.1, 0.055, 0.0296, 0.01] | [10.0, 2.84, 0.368, 0.164, 0.1, 0.0621, 0.0378, 0.0195, 0.01] | 0 | [95.0, 110.0, 125.0, 150.0, 165.0, 200.0, 250.0, 390.0] | [189.0, 220.0, 300.0, 350.0, 393.0, 450.0, 530.0, 700.0, 960.0]
HV 40A | HV 40A | 40 | 0 | [10.0, 1.3, 0.161, 0.1, 0.0611, 0.0399, 0.0141, 0.01] | [10.0, 2.05, 0.369, 0.198, 0.1, 0.051, 0.0298, 0.01] | 0 | [120.0, 150.0, 200.0, 223.0, 260.0, 300.0, 450.0, 532.0] | [240.0, 300.0, 400.0, 450.0, 530.0, 650.0, 800.0, 1311.0]
HV 50A | HV 50A | 50 | 0 | [10.0, 3.215, 0.597, 0.198, 0.1, 0.0378, 0.022, 0.01] | [10.0, 3.64, 0.854, 0.281, 0.1, 0.0531, 0.022, 0.01] | 0 | [150.0, 170.0, 210.0, 250.0, 294.0, 400.0, 500.0, 711.0] | [300.0, 350.0, 450.0, 550.0, 700.0, 850.0, 1200.0, 1752.0]
HV 6.3A | HV 6.3A | 6.3 | 0 | [10.0, 1.39, 0.344, 0.168, 0.1, 0.056, 0.0263, 0.01] | [10.0, 1.711, 0.516, 0.198, 0.1, 0.0634, 0.0303, 0.01] | 0 | [19.0, 19.5, 20.4, 20.8, 22.0, 25.0, 32.0, 48.0] | [38.0, 40.0, 43.0, 48.0, 53.0, 60.0, 75.0, 118.0]
HV 63A | HV 63A | 63 | 0 | [10.0, 2.84, 0.368, 0.164, 0.1, 0.0621, 0.0378, 0.0195, 0.01] | [10.0, 1.82, 0.344, 0.1, 0.0467, 0.0269, 0.01] | 0 | [189.0, 220.0, 300.0, 350.0, 393.0, 450.0, 530.0, 700.0, 961.0] | [378.0, 500.0, 700.0, 934.0, 1200.0, 1500.0, 2366.0]
HV 80A | HV 80A | 80 | 0 | [10.0, 2.05, 0.369, 0.198, 0.1, 0.051, 0.0298, 0.01] | [10.0, 4.15, 1.03, 0.198, 0.1, 0.051, 0.0172, 0.01] | 0 | [240.0, 300.0, 400.0, 450.0, 530.0, 650.0, 800.0, 1311.0] | [480.0, 550.0, 700.0, 1000.0, 1260.0, 1600.0, 2500.0, 3227.0]
Siemens NH-1-100 | Siemens NH-1-100 | 100 | [5400.0, 2000.0, 400.0, 20.0, 1.0, 0.2, 0.012, 0.004] | 0 | 0 | [150.0, 190.0, 250.0, 430.0, 900.0, 1250.0, 2700.0, 3600.0] | 0 | 0
Siemens NH-1-125 | Siemens NH-1-125 | 125 | [4800.0, 120.0, 7.0, 0.1, 0.004] | 0 | 0 | [180.0, 400.0, 740.0, 2000.0, 4250.0] | 0 | 0
Siemens NH-1-16 | Siemens NH-1-16 | 16 | [4000.0, 400.0, 2.0, 0.1, 0.04, 0.01] | 0 | 0 | [26.0, 35.0, 75.0, 150.0, 200.0, 300.0] | 0 | 0
Siemens NH-1-160 | Siemens NH-1-160 | 160 | [4800.0, 120.0, 7.0, 0.1, 0.004] | 0 | 0 | [210.0, 500.0, 900.0, 2300.0, 5000.0] | 0 | 0
Siemens NH-1-25 | Siemens NH-1-25 | 25 | [4000.0, 1000.0, 10.0, 0.2, 0.02, 0.01] | 0 | 0 | [40.0, 50.0, 100.0, 210.0, 400.0, 500.0] | 0 | 0
Siemens NH-1-50 | Siemens NH-1-50 | 50 | [4000.0, 40.0, 4.0, 1.0, 0.02, 0.01] | 0 | 0 | [86.0, 200.0, 300.0, 400.0, 1000.0, 1280.0] | 0 | 0
Siemens NH-1-63 | Siemens NH-1-63 | 63 | [4000.0, 100.0, 10.0, 2.0, 0.04, 0.01] | 0 | 0 | [100.0, 200.0, 300.0, 400.0, 1000.0, 1500.0] | 0 | 0
Siemens NH-1-80 | Siemens NH-1-80 | 80 | [4800.0, 120.0, 7.0, 0.1, 0.01] | 0 | 0 | [150.58, 250.0, 450.0, 1150.0, 2470.0] | 0 | 0
Siemens NH-2-1000 | Siemens NH-2-1000 | 1000 | [4800.0, 120.0, 7.0, 0.1, 0.004] | 0 | 0 | [1900.0, 3500.0, 8400.0, 24000.0, 52000.0] | 0 | 0
Siemens NH-2-200 | Siemens NH-2-200 | 200 | [4800.0, 120.0, 7.0, 0.1, 0.004] | 0 | 0 | [280.0, 650.0, 1200.0, 3000.0, 7000.0] | 0 | 0
Siemens NH-2-224 | Siemens NH-2-224 | 224 | [4800.0, 120.0, 7.0, 0.2, 0.04, 0.004] | 0 | 0 | [400.0, 750.0, 1453.0, 3025.0, 4315.0, 7600.0] | 0 | 0
Siemens NH-2-250 | Siemens NH-2-250 | 250 | [4800.0, 120.0, 7.0, 0.1, 0.004] | 0 | 0 | [450.0, 800.0, 1650.0, 4000.0, 8500.0] | 0 | 0
Siemens NH-2-315 | Siemens NH-2-315 | 315 | [4800.0, 120.0, 7.0, 0.1, 0.004] | 0 | 0 | [550.0, 920.0, 1900.0, 5000.0, 11000.0] | 0 | 0
Siemens NH-2-355 | Siemens NH-2-355 | 355 | [4800.0, 120.0, 6.0, 0.1, 0.004] | 0 | 0 | [650.0, 1116.27, 2350.0, 5840.0, 12790.0] | 0 | 0
Siemens NH-2-400 | Siemens NH-2-400 | 400 | [4800.0, 120.0, 7.0, 0.1, 0.004] | 0 | 0 | [720.0, 1350.0, 2800.0, 6500.0, 15000.0] | 0 | 0
Siemens NH-2-425 | Siemens NH-2-425 | 425 | [4800.0, 120.0, 7.0, 0.1, 0.004] | 0 | 0 | [850.0, 1500.0, 3050.0, 7500.0, 16500.0] | 0 | 0
Siemens NH-2-630 | Siemens NH-2-630 | 630 | [4800.0, 120.0, 7.0, 0.1, 0.004] | 0 | 0 | [1200.0, 2000.0, 4800.0, 12000.0, 26000.0] | 0 | 0

## dtypes
| element | column | dtype
0 | bus | name | object
1 | bus | vn_kv | float64
2 | bus | type | object
3 | bus | zone | object
4 | bus | in_service | bool
5 | load | name | object
6 | load | bus | uint32
7 | load | p_mw | float64
8 | load | q_mvar | float64
9 | load | const_z_percent | float64
10 | load | const_i_percent | float64
11 | load | sn_mva | float64
12 | load | scaling | float64
13 | load | in_service | bool
14 | load | type | object
15 | ext_grid | name | object
16 | ext_grid | bus | uint32
17 | ext_grid | vm_pu | float64
18 | ext_grid | va_degree | float64
19 | ext_grid | slack_weight | float64
20 | ext_grid | in_service | bool
21 | line | name | object
22 | line | std_type | object
23 | line | from_bus | uint32
24 | line | to_bus | uint32
25 | line | length_km | float64
26 | line | r_ohm_per_km | float64
27 | line | x_ohm_per_km | float64
28 | line | c_nf_per_km | float64
29 | line | g_us_per_km | float64
30 | line | max_i_ka | float64
31 | line | df | float64
32 | line | parallel | uint32
33 | line | type | object
34 | line | in_service | bool
35 | trafo | name | object
36 | trafo | std_type | object
37 | trafo | hv_bus | uint32
38 | trafo | lv_bus | uint32
39 | trafo | sn_mva | float64
40 | trafo | vn_hv_kv | float64
41 | trafo | vn_lv_kv | float64
42 | trafo | vk_percent | float64
43 | trafo | vkr_percent | float64
44 | trafo | pfe_kw | float64
45 | trafo | i0_percent | float64
46 | trafo | shift_degree | float64
47 | trafo | tap_side | object
48 | trafo | tap_neutral | int32
49 | trafo | tap_min | int32
50 | trafo | tap_max | int32
51 | trafo | tap_step_percent | float64
52 | trafo | tap_step_degree | float64
53 | trafo | tap_pos | int32
54 | trafo | tap_phase_shifter | bool
55 | trafo | parallel | uint32
56 | trafo | df | float64
57 | trafo | in_service | bool
58 | line_geodata | coords | object
59 | bus_geodata | x | float64
60 | bus_geodata | y | float64
61 | bus_geodata | coords | object

## parameters
| version | format_version | converged | OPF_converged | name | f_hz | sn_mva
0 | 2.14.6 | 2.14.0 | FALSE | FALSE |  | 50 | 1