## bus
| name | vn_kv | type | zone | in_service
0 | bus_LV_5281-12_1_2_node_1 | 0.4 | n |  | TRUE
1 | bus_LV_5281-12_1_2_node_54 | 0.4 | n |  | TRUE
2 | bus_LV_5281-12_1_2_node_37 | 0.4 | n |  | TRUE
3 | bus_LV_5281-12_1_2_node_2 | 0.4 | n |  | TRUE
4 | bus_LV_5281-12_1_2_node_23 | 0.4 | n |  | TRUE
5 | bus_LV_5281-12_1_2_node_16 | 0.4 | n |  | TRUE
6 | bus_LV_5281-12_1_2_node_6 | 0.4 | n |  | TRUE
7 | bus_LV_5281-12_1_2_node_28 | 0.4 | n |  | TRUE
8 | bus_LV_5281-12_1_2_node_7 | 0.4 | n |  | TRUE
9 | bus_LV_5281-12_1_2_node_39 | 0.4 | n |  | TRUE
10 | bus_LV_5281-12_1_2_node_19 | 0.4 | n |  | TRUE
11 | bus_LV_5281-12_1_2_node_10 | 0.4 | n |  | TRUE
12 | bus_LV_5281-12_1_2_node_22 | 0.4 | n |  | TRUE
13 | bus_LV_5281-12_1_2_node_30 | 0.4 | n |  | TRUE
14 | bus_LV_5281-12_1_2_node_15 | 0.4 | n |  | TRUE
15 | bus_LV_5281-12_1_2_node_40 | 0.4 | n |  | TRUE
16 | bus_LV_5281-12_1_2_node_52 | 0.4 | n |  | TRUE
17 | bus_LV_5281-12_1_2_node_18 | 0.4 | n |  | TRUE
18 | bus_LV_5281-12_1_2_node_35 | 0.4 | n |  | TRUE
19 | bus_LV_5281-12_1_2_node_41 | 0.4 | n |  | TRUE
20 | bus_LV_5281-12_1_2_node_33 | 0.4 | n |  | TRUE
21 | bus_LV_5281-12_1_2_node_55 | 0.4 | n |  | TRUE
22 | bus_MV_0_node_35 | 20 | n |  | TRUE

## load
| name | bus | p_mw | q_mvar | const_z_percent | const_i_percent | sn_mva | scaling | in_service | type
0 | LV_5281-12_1_2_load_1 | 0 | 0.0014093 | 0.0003532 | 0 | 0 |  | 1 | TRUE | wye
1 | LV_5281-12_1_2_load_54 | 1 | 0.0027152 | 0.0006805 | 0 | 0 |  | 1 | TRUE | wye
2 | LV_5281-12_1_2_load_37 | 2 | 0.00045605 | 0.0001143 | 0 | 0 |  | 1 | TRUE | wye
3 | LV_5281-12_1_2_load_2 | 3 | 0.00034736 | 8.7058e-05 | 0 | 0 |  | 1 | TRUE | wye
4 | LV_5281-12_1_2_load_23 | 4 | 0.00027871 | 6.9852e-05 | 0 | 0 |  | 1 | TRUE | wye
5 | LV_5281-12_1_2_load_16 | 5 | 0.00027073 | 6.7851e-05 | 0 | 0 |  | 1 | TRUE | wye
6 | LV_5281-12_1_2_load_6 | 6 | 0.0005337 | 0.00013376 | 0 | 0 |  | 1 | TRUE | wye
7 | LV_5281-12_1_2_load_28 | 7 | 0.021409 | 0.0053657 | 0 | 0 |  | 1 | TRUE | wye
8 | LV_5281-12_1_2_load_39 | 9 | 0.00033368 | 8.3628e-05 | 0 | 0 |  | 1 | TRUE | wye
9 | LV_5281-12_1_2_load_19 | 10 | 0.00027062 | 6.7823e-05 | 0 | 0 |  | 1 | TRUE | wye
10 | LV_5281-12_1_2_load_10 | 11 | 0.00030187 | 7.5656e-05 | 0 | 0 |  | 1 | TRUE | wye
11 | LV_5281-12_1_2_load_22 | 12 | 0.00038526 | 9.6555e-05 | 0 | 0 |  | 1 | TRUE | wye
12 | LV_5281-12_1_2_load_30 | 13 | 0.00058175 | 0.0001458 | 0 | 0 |  | 1 | TRUE | wye
13 | LV_5281-12_1_2_load_40 | 15 | 0.0002873 | 7.2005e-05 | 0 | 0 |  | 1 | TRUE | wye
14 | LV_5281-12_1_2_load_52 | 16 | 0.000344 | 8.6215e-05 | 0 | 0 |  | 1 | TRUE | wye
15 | LV_5281-12_1_2_load_18 | 17 | 0.00024403 | 6.1159e-05 | 0 | 0 |  | 1 | TRUE | wye
16 | LV_5281-12_1_2_load_35 | 18 | 0.024497 | 0.0061395 | 0 | 0 |  | 1 | TRUE | wye
17 | LV_5281-12_1_2_load_41 | 19 | 0.0002874 | 7.2028e-05 | 0 | 0 |  | 1 | TRUE | wye
18 | LV_5281-12_1_2_load_33 | 20 | 0.0003359 | 8.4185e-05 | 0 | 0 |  | 1 | TRUE | wye
19 | LV_5281-12_1_2_load_55 | 21 | 0.00049361 | 0.00012371 | 0 | 0 |  | 1 | TRUE | wye

## ext_grid
| name | bus | vm_pu | va_degree | slack_weight | in_service
0 |  | 18 | 1 | 0 | 1 | TRUE

## line
| name | std_type | from_bus | to_bus | length_km | r_ohm_per_km | x_ohm_per_km | c_nf_per_km | g_us_per_km | max_i_ka | df | parallel | type | in_service
0 | LV_5281-12_1_2_line_0 | NAYY 4x150 SE | 0 | 1 | 0.0082451 | 0.208 | 0.08 | 261 | 0 | 0.27 | 1 | 1 | cs | TRUE
1 | LV_5281-12_1_2_line_1 | NAYY 4x150 SE | 0 | 2 | 0.048031 | 0.208 | 0.08 | 261 | 0 | 0.27 | 1 | 1 | cs | TRUE
2 | LV_5281-12_1_2_line_2 | NAYY 4x150 SE | 1 | 21 | 0.0074407 | 0.208 | 0.08 | 261 | 0 | 0.27 | 1 | 1 | cs | TRUE
3 | LV_5281-12_1_2_line_3 | NAYY 4x150 SE | 2 | 4 | 0.022631 | 0.208 | 0.08 | 261 | 0 | 0.27 | 1 | 1 | cs | TRUE
4 | LV_5281-12_1_2_line_4 | NAYY 4x150 SE | 3 | 4 | 0.25704 | 0.208 | 0.08 | 261 | 0 | 0.27 | 1 | 1 | cs | TRUE
5 | LV_5281-12_1_2_line_5 | NAYY 4x150 SE | 3 | 5 | 0.00049225 | 0.208 | 0.08 | 261 | 0 | 0.27 | 1 | 1 | cs | TRUE
6 | LV_5281-12_1_2_line_6 | NAYY 4x150 SE | 5 | 16 | 0.13746 | 0.208 | 0.08 | 261 | 0 | 0.27 | 1 | 1 | cs | TRUE
7 | LV_5281-12_1_2_line_7 | NAYY 4x150 SE | 6 | 7 | 0.35802 | 0.208 | 0.08 | 261 | 0 | 0.27 | 1 | 1 | cs | TRUE
8 | LV_5281-12_1_2_line_8 | NAYY 4x150 SE | 7 | 18 | 0.064 | 0.208 | 0.08 | 261 | 0 | 0.27 | 1 | 1 | cs | TRUE
9 | LV_5281-12_1_2_line_9 | NAYY 4x150 SE | 8 | 9 | 0.25567 | 0.208 | 0.08 | 261 | 0 | 0.27 | 1 | 1 | cs | TRUE
10 | LV_5281-12_1_2_line_10 | NAYY 4x150 SE | 8 | 10 | 0.029304 | 0.208 | 0.08 | 261 | 0 | 0.27 | 1 | 1 | cs | TRUE
11 | LV_5281-12_1_2_line_11 | NAYY 4x150 SE | 9 | 14 | 0.39647 | 0.208 | 0.08 | 261 | 0 | 0.27 | 1 | 1 | cs | TRUE
12 | LV_5281-12_1_2_line_12 | NAYY 4x150 SE | 9 | 17 | 0.23297 | 0.208 | 0.08 | 261 | 0 | 0.27 | 1 | 1 | cs | TRUE
13 | LV_5281-12_1_2_line_13 | NAYY 4x150 SE | 10 | 12 | 0.61939 | 0.208 | 0.08 | 261 | 0 | 0.27 | 1 | 1 | cs | TRUE
14 | LV_5281-12_1_2_line_14 | NAYY 4x150 SE | 11 | 12 | 0.012768 | 0.208 | 0.08 | 261 | 0 | 0.27 | 1 | 1 | cs | TRUE
15 | LV_5281-12_1_2_line_15 | NAYY 4x150 SE | 11 | 13 | 0.077751 | 0.208 | 0.08 | 261 | 0 | 0.27 | 1 | 1 | cs | TRUE
16 | LV_5281-12_1_2_line_16 | NAYY 4x150 SE | 13 | 19 | 0.0097427 | 0.208 | 0.08 | 261 | 0 | 0.27 | 1 | 1 | cs | TRUE
17 | LV_5281-12_1_2_line_17 | NAYY 4x150 SE | 14 | 15 | 0.16016 | 0.208 | 0.08 | 261 | 0 | 0.27 | 1 | 1 | cs | TRUE
18 | LV_5281-12_1_2_line_18 | NAYY 4x150 SE | 15 | 16 | 0.25937 | 0.208 | 0.08 | 261 | 0 | 0.27 | 1 | 1 | cs | TRUE
19 | LV_5281-12_1_2_line_19 | NAYY 4x150 SE | 18 | 21 | 0.18963 | 0.208 | 0.08 | 261 | 0 | 0.27 | 1 | 1 | cs | TRUE
20 | LV_5281-12_1_2_line_20 | NAYY 4x150 SE | 19 | 20 | 0.0059792 | 0.208 | 0.08 | 261 | 0 | 0.27 | 1 | 1 | cs | TRUE

## trafo
| name | std_type | hv_bus | lv_bus | sn_mva | vn_hv_kv | vn_lv_kv | vk_percent | vkr_percent | pfe_kw | i0_percent | shift_degree | tap_side | tap_neutral | tap_min | tap_max | tap_step_percent | tap_step_degree | tap_pos | tap_phase_shifter | parallel | df | in_service
0 | LV_5281-12_1_2_trafo_35 | 0.25 MVA 20/0.4 kV | 22 | 18 | 0.25 | 20 | 0.4 | 6 | 1.44 | 0.8 | 0.32 | 150 | hv | 0 | -2 | 2 | 2.5 | 0 | 0 | FALSE | 1 | 1 | TRUE

## line_geodata
| x0 | y0 | x1 | y1 | x2 | y2 | x3 | y3 | x4 | y4 | x5 | y5 | x6 | y6 | x7 | y7 | x8 | y8 | x9 | y9 | x10 | y10 | x11 | y11 | x12 | y12 | x13 | y13 | x14 | y14 | x15 | y15 | x16 | y16 | x17 | y17 | x18 | y18 | x19 | y19 | x20 | y20 | x21 | y21 | x22 | y22 | x23 | y23 | x24 | y24 | x25 | y25 | x26 | y26 | x27 | y27 | x28 | y28 | x29 | y29 | x30 | y30 | x31 | y31 | x32 | y32 | x33 | y33 | x34 | y34 | x35 | y35 | x36 | y36 | x37 | y37 | x38 | y38 | x39 | y39
0 | 2722755.1149 | 1135514.5573 | 2722755.1149 | 1135514.5573 | 2722748.828 | 1135519.8918
1 | 2722790.1238 | 1135492.309 | 2722790.1238 | 1135492.309 | 2722785.06 | 1135497.5319 | 2722778.9649 | 1135509.9388 | 2722774.0295 | 1135515.2866 | 2722767.5093 | 1135517.5557 | 2722755.1149 | 1135514.5573
2 | 2722743.9353 | 1135525.4176 | 2722746.3104 | 1135522.028 | 2722748.828 | 1135519.8918
3 | 2722810.1066 | 1135499.5647 | 2722798.7785 | 1135491.451 | 2722790.1238 | 1135492.309
4 | 2722810.1066 | 1135499.5647 | 2722810.1066 | 1135499.5647 | 2722824.1746 | 1135514.8946 | 2722832.4212 | 1135533.3306 | 2722837.5016 | 1135548.4777 | 2722836.1986 | 1135559.5478 | 2722834.2235 | 1135568.4693 | 2722825.248 | 1135585.4763 | 2722815.5575 | 1135602.8246 | 2722815.5814 | 1135614.889 | 2722821.8338 | 1135625.4011 | 2722843.551 | 1135635.1606 | 2722860.7969 | 1135644.1064 | 2722886.6778 | 1135661.4671 | 2722909.9869 | 1135663.7318 | 2722928.3438 | 1135661.9596 | 2722928.4533 | 1135661.924
5 | 2722928.9213 | 1135661.7714 | 2722928.4533 | 1135661.924
6 | 2722977.3167 | 1135577.3535 | 2722971.0434 | 1135585.6427 | 2722960.187 | 1135589.5355 | 2722944.4605 | 1135594.0518 | 2722939.7169 | 1135597.5355 | 2722937.504 | 1135600.3591 | 2722935.9302 | 1135606.9538 | 2722939.7176 | 1135615.27 | 2722948.8439 | 1135626.0187 | 2722958.18 | 1135635.1595 | 2722960.0586 | 1135639.6786 | 2722960.1411 | 1135644.6949 | 2722956.0767 | 1135649.9825 | 2722950.592 | 1135654.7074 | 2722928.9213 | 1135661.7714
7 | 2722494.7227 | 1135262.9045 | 2722497.3674 | 1135265.0752 | 2722500.1593 | 1135268.234 | 2722504.6153 | 1135268.3022 | 2722505.6452 | 1135270.6581 | 2722503.9767 | 1135273.2149 | 2722501.9445 | 1135275.8644 | 2722501.7051 | 1135283.109 | 2722500.5042 | 1135289.1777 | 2722501.5394 | 1135295.8255 | 2722500.489 | 1135299.0286 | 2722499.1961 | 1135300.5257 | 2722500.5173 | 1135301.8089 | 2722500.3564 | 1135305.5638 | 2722502.9189 | 1135312.0647 | 2722502.2755 | 1135315.3205 | 2722501.665 | 1135320.3672 | 2722505.7332 | 1135320.194 | 2722507.8952 | 1135326.3199 | 2722508.2028 | 1135336.1996 | 2722506.5454 | 1135342.7594 | 2722506.9455 | 1135348.0823 | 2722511.6573 | 1135353.7484 | 2722524.1002 | 1135354.0009 | 2722528.5424 | 1135360.4288 | 2722531.0788 | 1135373.1446 | 2722538.5247 | 1135382.1574 | 2722537.8031 | 1135405.192 | 2722556.6046 | 1135405.0622 | 2722558.5199 | 1135423.3359 | 2722555.9466 | 1135437.4712 | 2722554.6739 | 1135450.1096 | 2722551.3645 | 1135462.9625 | 2722559.7516 | 1135475.2856 | 2722554.5844 | 1135504.5676 | 2722559.6857 | 1135516.0679 | 2722561.2064 | 1135528.752 | 2722556.3396 | 1135542.4849 | 2722558.2978 | 1135552.198 | 2722563.1334 | 1135561.6137
8 | 2722563.1334 | 1135561.6137 | 2722563.1334 | 1135561.6137 | 2722577.6151 | 1135565.3101 | 2722590.8205 | 1135569.6922 | 2722596.827 | 1135583.6126 | 2722608.557 | 1135589.7549 | 2722613.4984 | 1135594.3362
9 | 2723680.8084 | 1135614.2753 | 2723673.8669 | 1135613.7995 | 2723667.4259 | 1135616.325 | 2723660.2989 | 1135620.393 | 2723650.2908 | 1135627.5709 | 2723641.2955 | 1135633.413 | 2723629.1383 | 1135639.1571 | 2723623.4223 | 1135641.2415 | 2723620.0668 | 1135642.3292 | 2723613.1214 | 1135642.4204 | 2723605.9953 | 1135639.6838 | 2723598.2036 | 1135635.6216 | 2723592.5176 | 1135634.3599 | 2723589.2008 | 1135635.0592 | 2723586.8561 | 1135637.9132 | 2723586.8677 | 1135643.3617 | 2723592.1482 | 1135658.4135 | 2723590.9134 | 1135663.0803 | 2723588.3173 | 1135665.8069 | 2723583.3283 | 1135667.3503 | 2723576.7599 | 1135665.5703 | 2723557.1275 | 1135656.3067 | 2723547.7285 | 1135650.2881 | 2723536.5298 | 1135638.5398 | 2723521.2335 | 1135622.3936 | 2723509.1267 | 1135611.7609 | 2723503.3084 | 1135604.548 | 2723500.9957 | 1135599.4416 | 2723499.1781 | 1135595.3461 | 2723497.6847 | 1135593.4871
10 | 2723680.8084 | 1135614.2753 | 2723685.3877 | 1135615.8257 | 2723688.856 | 1135618.6209 | 2723691.3832 | 1135621.5191 | 2723697.0733 | 1135633.0992 | 2723697.7478 | 1135636.2961
11 | 2723249.6592 | 1135284.179 | 2723497.6847 | 1135593.4871
12 | 2723531.676 | 1135807.2992 | 2723530.8627 | 1135797.7231 | 2723529.8081 | 1135787.1942 | 2723530.474 | 1135779.4803 | 2723533.5456 | 1135771.949 | 2723536.2014 | 1135766.2994 | 2723540.0607 | 1135757.8947 | 2723541.5751 | 1135751.9771 | 2723542.4107 | 1135742.3653 | 2723542.4054 | 1135730.2124 | 2723538.1949 | 1135712.5251 | 2723530.9271 | 1135695.2756 | 2723520.8193 | 1135679.8805 | 2723516.4274 | 1135671.0512 | 2723504.6757 | 1135643.0693 | 2723492.1357 | 1135604.3194 | 2723491.1342 | 1135597.2051 | 2723491.8454 | 1135593.6728 | 2723494.5362 | 1135592.338 | 2723497.3164 | 1135593.0286 | 2723497.6847 | 1135593.4871
13 | 2723697.7478 | 1135636.2961 | 2724163.7214 | 1136044.3575
14 | 2724163.7214 | 1136044.3575 | 2724174.8694 | 1136038.1336
15 | 2724245.848 | 1136022.5325 | 2724234.6683 | 1136019.6895 | 2724221.2079 | 1136025.9281 | 2724211.8355 | 1136023.9117 | 2724202.0108 | 1136031.5261 | 2724189.496 | 1136029.9677 | 2724174.8694 | 1136038.1336
16 | 2724254.2126 | 1136017.5371 | 2724245.848 | 1136022.5325 | 2724245.848 | 1136022.5325
17 | 2723249.6592 | 1135284.179 | 2723245.4849 | 1135286.1508 | 2723243.2243 | 1135291.2971 | 2723242.4342 | 1135299.0752 | 2723241.0976 | 1135311.7567 | 2723238.0737 | 1135319.2224 | 2723233.9405 | 1135323.7079 | 2723227.8372 | 1135327.7862 | 2723203.8729 | 1135339.8391 | 2723162.186 | 1135357.6124 | 2723144.8924 | 1135368.7231 | 2723138.2606 | 1135376.8269 | 2723135.7044 | 1135380.7548
18 | 2723135.7044 | 1135380.7548 | 2723130.0987 | 1135389.3692 | 2723120.5286 | 1135409.0544 | 2723114.2329 | 1135418.4215 | 2723089.9589 | 1135445.6901 | 2723071.353 | 1135477.0104 | 2723042.3945 | 1135505.2511 | 2723023.4122 | 1135519.5522 | 2723000.4794 | 1135534.3065 | 2722993.9315 | 1135537.9312 | 2722985.3081 | 1135546.7062 | 2722981.2786 | 1135559.344 | 2722977.3167 | 1135577.3535 | 2722977.3167 | 1135577.3535
19 | 2722743.9353 | 1135525.4176 | 2722732.9754 | 1135541.0591 | 2722726.4667 | 1135551.8565 | 2722722.0257 | 1135567.3436 | 2722718.6556 | 1135574.0798 | 2722716.9438 | 1135587.4765 | 2722714.2855 | 1135594.4162 | 2722710.1598 | 1135603.105 | 2722702.2924 | 1135609.9277 | 2722693.4933 | 1135609.571 | 2722685.9053 | 1135611.7406 | 2722673.4513 | 1135614.7119 | 2722665.7294 | 1135614.3771 | 2722649.3107 | 1135609.0289 | 2722641.4738 | 1135605.6452 | 2722636.6441 | 1135604.6576 | 2722629.1616 | 1135601.6369 | 2722613.4984 | 1135594.3362 | 2722613.4984 | 1135594.3362
20 | 2724259.346 | 1136014.4713 | 2724254.2126 | 1136017.5371

## bus_geodata
| x | y | coords
0 | 2722755.1149 | 1135514.5573
1 | 2722748.828 | 1135519.8918
2 | 2722790.1238 | 1135492.309
3 | 2722928.4533 | 1135661.924
4 | 2722810.1066 | 1135499.5647
5 | 2722928.9213 | 1135661.7714
6 | 2722494.7227 | 1135262.9045
7 | 2722563.1334 | 1135561.6137
8 | 2723680.8084 | 1135614.2753
9 | 2723497.6847 | 1135593.4871
10 | 2723697.7478 | 1135636.2961
11 | 2724174.8694 | 1136038.1336
12 | 2724163.7214 | 1136044.3575
13 | 2724245.848 | 1136022.5325
14 | 2723249.6592 | 1135284.179
15 | 2723135.7044 | 1135380.7548
16 | 2722977.3167 | 1135577.3535
17 | 2723531.676 | 1135807.2992
18 | 2722613.4984 | 1135594.3362
19 | 2724254.2126 | 1136017.5371
20 | 2724259.346 | 1136014.4713
21 | 2722743.9353 | 1135525.4176
22 | 2722613.4984 | 1135594.3362

## line_std_types
| c_nf_per_km | r_ohm_per_km | x_ohm_per_km | max_i_ka | type | q_mm2 | alpha | voltage_rating
NAYY 4x50 SE | 210 | 0.642 | 0.083 | 0.142 | cs | 50 | 0.00403 | LV
NAYY 4x120 SE | 264 | 0.225 | 0.08 | 0.242 | cs | 120 | 0.00403 | LV
NAYY 4x150 SE | 261 | 0.208 | 0.08 | 0.27 | cs | 150 | 0.00403 | LV
NA2XS2Y 1x95 RM/25 12/20 kV | 216 | 0.313 | 0.132 | 0.252 | cs | 95 | 0.00403 | MV
NA2XS2Y 1x185 RM/25 12/20 kV | 273 | 0.161 | 0.117 | 0.362 | cs | 185 | 0.00403 | MV
NA2XS2Y 1x240 RM/25 12/20 kV | 304 | 0.122 | 0.112 | 0.421 | cs | 240 | 0.00403 | MV
NA2XS2Y 1x95 RM/25 6/10 kV | 315 | 0.313 | 0.123 | 0.249 | cs | 95 | 0.00403 | MV
NA2XS2Y 1x185 RM/25 6/10 kV | 406 | 0.161 | 0.11 | 0.358 | cs | 185 | 0.00403 | MV
NA2XS2Y 1x240 RM/25 6/10 kV | 456 | 0.122 | 0.105 | 0.416 | cs | 240 | 0.00403 | MV
NA2XS2Y 1x150 RM/25 12/20 kV | 250 | 0.206 | 0.116 | 0.319 | cs | 150 | 0.00403 | MV
NA2XS2Y 1x120 RM/25 12/20 kV | 230 | 0.253 | 0.119 | 0.283 | cs | 120 | 0.00403 | MV
NA2XS2Y 1x70 RM/25 12/20 kV | 190 | 0.443 | 0.132 | 0.22 | cs | 70 | 0.00403 | MV
NA2XS2Y 1x150 RM/25 6/10 kV | 360 | 0.206 | 0.11 | 0.315 | cs | 150 | 0.00403 | MV
NA2XS2Y 1x120 RM/25 6/10 kV | 340 | 0.253 | 0.113 | 0.28 | cs | 120 | 0.00403 | MV
NA2XS2Y 1x70 RM/25 6/10 kV | 280 | 0.443 | 0.123 | 0.217 | cs | 70 | 0.00403 | MV
N2XS(FL)2Y 1x120 RM/35 64/110 kV | 112 | 0.153 | 0.166 | 0.366 | cs | 120 | 0.00393 | HV
N2XS(FL)2Y 1x185 RM/35 64/110 kV | 125 | 0.099 | 0.156 | 0.457 | cs | 185 | 0.00393 | HV
N2XS(FL)2Y 1x240 RM/35 64/110 kV | 135 | 0.075 | 0.149 | 0.526 | cs | 240 | 0.00393 | HV
N2XS(FL)2Y 1x300 RM/35 64/110 kV | 144 | 0.06 | 0.144 | 0.588 | cs | 300 | 0.00393 | HV
15-AL1/3-ST1A 0.4 | 11 | 1.8769 | 0.35 | 0.105 | ol | 16 | 0.00403 | LV
24-AL1/4-ST1A 0.4 | 11.25 | 1.2012 | 0.335 | 0.14 | ol | 24 | 0.00403 | LV
48-AL1/8-ST1A 0.4 | 12.2 | 0.5939 | 0.3 | 0.21 | ol | 48 | 0.00403 | LV
94-AL1/15-ST1A 0.4 | 13.2 | 0.306 | 0.29 | 0.35 | ol | 94 | 0.00403 | LV
34-AL1/6-ST1A 10.0 | 9.7 | 0.8342 | 0.36 | 0.17 | ol | 34 | 0.00403 | MV
48-AL1/8-ST1A 10.0 | 10.1 | 0.5939 | 0.35 | 0.21 | ol | 48 | 0.00403 | MV
70-AL1/11-ST1A 10.0 | 10.4 | 0.4132 | 0.339 | 0.29 | ol | 70 | 0.00403 | MV
94-AL1/15-ST1A 10.0 | 10.75 | 0.306 | 0.33 | 0.35 | ol | 94 | 0.00403 | MV
122-AL1/20-ST1A 10.0 | 11.1 | 0.2376 | 0.323 | 0.41 | ol | 122 | 0.00403 | MV
149-AL1/24-ST1A 10.0 | 11.25 | 0.194 | 0.315 | 0.47 | ol | 149 | 0.00403 | MV
34-AL1/6-ST1A 20.0 | 9.15 | 0.8342 | 0.382 | 0.17 | ol | 34 | 0.00403 | MV
48-AL1/8-ST1A 20.0 | 9.5 | 0.5939 | 0.372 | 0.21 | ol | 48 | 0.00403 | MV
70-AL1/11-ST1A 20.0 | 9.7 | 0.4132 | 0.36 | 0.29 | ol | 70 | 0.00403 | MV
94-AL1/15-ST1A 20.0 | 10 | 0.306 | 0.35 | 0.35 | ol | 94 | 0.00403 | MV
122-AL1/20-ST1A 20.0 | 10.3 | 0.2376 | 0.344 | 0.41 | ol | 122 | 0.00403 | MV
149-AL1/24-ST1A 20.0 | 10.5 | 0.194 | 0.337 | 0.47 | ol | 149 | 0.00403 | MV
184-AL1/30-ST1A 20.0 | 10.75 | 0.1571 | 0.33 | 0.535 | ol | 184 | 0.00403 | MV
243-AL1/39-ST1A 20.0 | 11 | 0.1188 | 0.32 | 0.645 | ol | 243 | 0.00403 | MV
48-AL1/8-ST1A 110.0 | 8 | 0.5939 | 0.46 | 0.21 | ol | 48 | 0.00403 | HV
70-AL1/11-ST1A 110.0 | 8.4 | 0.4132 | 0.45 | 0.29 | ol | 70 | 0.00403 | HV
94-AL1/15-ST1A 110.0 | 8.65 | 0.306 | 0.44 | 0.35 | ol | 94 | 0.00403 | HV
122-AL1/20-ST1A 110.0 | 8.5 | 0.2376 | 0.43 | 0.41 | ol | 122 | 0.00403 | HV
149-AL1/24-ST1A 110.0 | 8.75 | 0.194 | 0.41 | 0.47 | ol | 149 | 0.00403 | HV
184-AL1/30-ST1A 110.0 | 8.8 | 0.1571 | 0.4 | 0.535 | ol | 184 | 0.00403 | HV
243-AL1/39-ST1A 110.0 | 9 | 0.1188 | 0.39 | 0.645 | ol | 243 | 0.00403 | HV
305-AL1/39-ST1A 110.0 | 9.2 | 0.0949 | 0.38 | 0.74 | ol | 305 | 0.00403 | HV
490-AL1/64-ST1A 110.0 | 9.75 | 0.059 | 0.37 | 0.96 | ol | 490 | 0.00403 | HV
679-AL1/86-ST1A 110.0 | 9.95 | 0.042 | 0.36 | 1.15 | ol | 679 | 0.00403 | HV
490-AL1/64-ST1A 220.0 | 10 | 0.059 | 0.285 | 0.96 | ol | 490 | 0.00403 | HV
679-AL1/86-ST1A 220.0 | 11.7 | 0.042 | 0.275 | 1.15 | ol | 679 | 0.00403 | HV
490-AL1/64-ST1A 380.0 | 11 | 0.059 | 0.253 | 0.96 | ol | 490 | 0.00403 | HV
679-AL1/86-ST1A 380.0 | 14.6 | 0.042 | 0.25 | 1.15 | ol | 679 | 0.00403 | HV

## trafo_std_types
| i0_percent | pfe_kw | vkr_percent | sn_mva | vn_lv_kv | vn_hv_kv | vk_percent | shift_degree | vector_group | tap_side | tap_neutral | tap_min | tap_max | tap_step_degree | tap_step_percent | tap_phase_shifter
160 MVA 380/110 kV | 0.06 | 60 | 0.25 | 160 | 110 | 380 | 12.2 | 0 | Yy0 | hv | 0 | -9 | 9 | 0 | 1.5 | FALSE
100 MVA 220/110 kV | 0.06 | 55 | 0.26 | 100 | 110 | 220 | 12 | 0 | Yy0 | hv | 0 | -9 | 9 | 0 | 1.5 | FALSE
63 MVA 110/20 kV | 0.04 | 22 | 0.32 | 63 | 20 | 110 | 18 | 150 | YNd5 | hv | 0 | -9 | 9 | 0 | 1.5 | FALSE
40 MVA 110/20 kV | 0.05 | 18 | 0.34 | 40 | 20 | 110 | 16.2 | 150 | YNd5 | hv | 0 | -9 | 9 | 0 | 1.5 | FALSE
25 MVA 110/20 kV | 0.07 | 14 | 0.41 | 25 | 20 | 110 | 12 | 150 | YNd5 | hv | 0 | -9 | 9 | 0 | 1.5 | FALSE
63 MVA 110/10 kV | 0.04 | 22 | 0.32 | 63 | 10 | 110 | 18 | 150 | YNd5 | hv | 0 | -9 | 9 | 0 | 1.5 | FALSE
40 MVA 110/10 kV | 0.05 | 18 | 0.34 | 40 | 10 | 110 | 16.2 | 150 | YNd5 | hv | 0 | -9 | 9 | 0 | 1.5 | FALSE
25 MVA 110/10 kV | 0.07 | 14 | 0.41 | 25 | 10 | 110 | 12 | 150 | YNd5 | hv | 0 | -9 | 9 | 0 | 1.5 | FALSE
0.25 MVA 20/0.4 kV | 0.32 | 0.8 | 1.44 | 0.25 | 0.4 | 20 | 6 | 150 | Yzn5 | hv | 0 | -2 | 2 | 0 | 2.5 | FALSE
0.4 MVA 20/0.4 kV | 0.3375 | 1.35 | 1.425 | 0.4 | 0.4 | 20 | 6 | 150 | Dyn5 | hv | 0 | -2 | 2 | 0 | 2.5 | FALSE
0.63 MVA 20/0.4 kV | 0.2619 | 1.65 | 1.206 | 0.63 | 0.4 | 20 | 6 | 150 | Dyn5 | hv | 0 | -2 | 2 | 0 | 2.5 | FALSE
0.25 MVA 10/0.4 kV | 0.24 | 0.6 | 1.2 | 0.25 | 0.4 | 10 | 4 | 150 | Dyn5 | hv | 0 | -2 | 2 | 0 | 2.5 | FALSE
0.4 MVA 10/0.4 kV | 0.2375 | 0.95 | 1.325 | 0.4 | 0.4 | 10 | 4 | 150 | Dyn5 | hv | 0 | -2 | 2 | 0 | 2.5 | FALSE
0.63 MVA 10/0.4 kV | 0.1873 | 1.18 | 1.0794 | 0.63 | 0.4 | 10 | 4 | 150 | Dyn5 | hv | 0 | -2 | 2 | 0 | 2.5 | FALSE

## trafo3w_std_types
| sn_hv_mva | sn_mv_mva | sn_lv_mva | vn_hv_kv | vn_mv_kv | vn_lv_kv | vk_hv_percent | vk_mv_percent | vk_lv_percent | vkr_hv_percent | vkr_mv_percent | vkr_lv_percent | pfe_kw | i0_percent | shift_mv_degree | shift_lv_degree | vector_group | tap_side | tap_neutral | tap_min | tap_max | tap_step_percent
63/25/38 MVA 110/20/10 kV | 63 | 25 | 38 | 110 | 20 | 10 | 10.4 | 10.4 | 10.4 | 0.28 | 0.32 | 0.35 | 35 | 0.89 | 0 | 0 | YN0yn0yn0 | hv | 0 | -10 | 10 | 1.2
63/25/38 MVA 110/10/10 kV | 63 | 25 | 38 | 110 | 10 | 10 | 10.4 | 10.4 | 10.4 | 0.28 | 0.32 | 0.35 | 35 | 0.89 | 0 | 0 | YN0yn0yn0 | hv | 0 | -10 | 10 | 1.2

## fuse_std_types
| fuse_type | i_rated_a | t_avg | t_min | t_total | x_avg | x_min | x_total
HV 100A | HV 100A | 100 | 0 | [10.0, 3.64, 0.854, 0.281, 0.1, 0.0531, 0.022, 0.01] | [10.0, 4.267, 1.21, 0.403, 0.1, 0.058, 0.022, 0.01] | 0 | [300.0, 350.0, 450.0, 550.0, 700.0, 850.0, 1200.0, 1752.0] | [600.0, 700.0, 900.0, 1150.0, 1665.0, 2000.0, 3000.0, 4313.0]
HV 10A | HV 10A | 10 | 0 | [10.0, 1675.0, 0.344, 0.156, 0.1, 0.0417, 0.0171, 0.01] | [10.0, 1.3, 0.3, 0.155, 0.1, 0.0555, 0.023, 0.01] | 0 | [30.0, 32.0, 35.0, 37.0, 39.0, 50.0, 70.0, 88.0] | [60.0, 70.0, 80.0, 87.0, 94.0, 110.0, 150.0, 216.0]
HV 125A | HV 125A | 125 | 0 | [10.0, 1.82, 0.344, 0.1, 0.0467, 0.0269, 0.01] | [10.0, 2.478, 0.426, 0.1, 0.0427, 0.0211, 0.01] | 0 | [375.0, 500.0, 700.0, 925.0, 1200.0, 1500.0, 2341.0] | [750.0, 1000.0, 1500.0, 2200.0, 3000.0, 4000.0, 5765.0]
HV 160A | HV 160A | 160 | 0 | [10.0, 4.15, 1.03, 0.198, 0.1, 0.051, 0.0172, 0.01] | [10.0, 2.3, 0.734, 0.274, 0.1, 0.046, 0.0177, 0.01] | 0 | [480.0, 550.0, 700.0, 1000.0, 1260.0, 1600.0, 2500.0, 3227.0] | [960.0, 1300.0, 1700.0, 2200.0, 2996.0, 4000.0, 6000.0, 7946.0]
HV 16A | HV 16A | 16 | 0 | [10.0, 0.352, 0.164, 0.1, 0.0649, 0.0342, 0.01] | [10.0, 2.34, 0.722, 0.181, 0.1, 0.055, 0.0296, 0.01] | 0 | [48.0, 60.0, 65.0, 71.0, 80.0, 100.0, 162.0] | [96.0, 110.0, 125.0, 150.0, 168.0, 200.0, 250.0, 398.0]
HV 200A | HV 200A | 200 | 0 | [10.0, 4.267, 1.21, 0.403, 0.1, 0.058, 0.022, 0.01] | [10.0, 3.73, 1.654, 0.328, 0.1, 0.0531, 0.019, 0.01] | 0 | [600.0, 700.0, 900.0, 1150.0, 1665.0, 2000.0, 3000.0, 4313.0] | [1200.0, 1500.0, 1800.0, 2700.0, 3960.0, 5000.0, 7500.0, 10620.0]
HV 20A | HV 20A | 20 | 0 | [10.0, 1.3, 0.3, 0.155, 0.1, 0.0555, 0.023, 0.01] | [10.0, 1.3, 0.161, 0.1, 0.0611, 0.0399, 0.0141, 0.01] | 0 | [60.0, 70.0, 80.0, 87.0, 94.0, 110.0, 150.0, 216.0] | [120.0, 150.0, 200.0, 223.0, 260.0, 300.0, 450.0, 532.0]
HV 25A | HV 25A | 25 | 0 | [10.0, 2.512, 0.833, 0.299, 0.1, 0.0372, 0.0223, 0.01] | [10.0, 3.125, 0.597, 0.198, 0.1, 0.0378, 0.022, 0.01] | 0 | [75.0, 82.0, 90.0, 100.0, 124.0, 170.0, 200.0, 289.0] | [150.0, 170.0, 210.0, 250.0, 294.0, 400.0, 500.0, 711.0]
HV 31.5A | HV 31.5A | 31.5 | 0 | [10.0, 2.34, 0.722, 0.181, 0.1, 0.055, 0.0296, 0.01] | [10.0, 2.84, 0.368, 0.164, 0.1, 0.0621, 0.0378, 0.0195, 0.01] | 0 | [95.0, 110.0, 125.0, 150.0, 165.0, 200.0, 250.0, 390.0] | [189.0, 220.0, 300.0, 350.0, 393.0, 450.0, 530.0, 700.0, 960.0]
HV 40A | HV 40A | 40 | 0 | [10.0, 1.3, 0.161, 0.1, 0.0611, 0.0399, 0.0141, 0.01] | [10.0, 2.05, 0.369, 0.198, 0.1, 0.051, 0.0298, 0.01] | 0 | [120.0, 150.0, 200.0, 223.0, 260.0, 300.0, 450.0, 532.0] | [240.0, 300.0, 400.0, 450.0, 530.0, 650.0, 800.0, 1311.0]
HV 50A | HV 50A | 50 | 0 | [10.0, 3.215, 0.597, 0.198, 0.1, 0.0378, 0.022, 0.01] | [10.0, 3.64, 0.854, 0.281, 0.1, 0.0531, 0.022, 0.01] | 0 | [150.0, 170.0, 210.0, 250.0, 294.0, 400.0, 500.0, 711.0] | [300.0, 350.0, 450.0, 550.0, 700.0, 850.0, 1200.0, 1752.0]
HV 6.3A | HV 6.3A | 6.3 | 0 | [10.0, 1.39, 0.344, 0.168, 0.1, 0.056, 0.0263, 0.01] | [10.0, 1.711, 0.516, 0.198, 0.1, 0.0634, 0.0303, 0.01] | 0 | [19.0, 19.5, 20.4, 20.8, 22.0, 25.0, 32.0, 48.0] | [38.0, 40.0, 43.0, 48.0, 53.0, 60.0, 75.0, 118.0]
HV 63A | HV 63A | 63 | 0 | [10.0, 2.84, 0.368, 0.164, 0.1, 0.0621, 0.0378, 0.0195, 0.01] | [10.0, 1.82, 0.344, 0.1, 0.0467, 0.0269, 0.01] | 0 | [189.0, 220.0, 300.0, 350.0, 393.0, 450.0, 530.0, 700.0, 961.0] | [378.0, 500.0, 700.0, 934.0, 1200.0, 1500.0, 2366.0]
HV 80A | HV 80A | 80 | 0 | [10.0, 2.05, 0.369, 0.198, 0.1, 0.051, 0.0298, 0.01] | [10.0, 4.15, 1.03, 0.198, 0.1, 0.051, 0.0172, 0.01] | 0 | [240.0, 300.0, 400.0, 450.0, 530.0, 650.0, 800.0, 1311.0] | [480.0, 550.0, 700.0, 1000.0, 1260.0, 1600.0, 2500.0, 3227.0]
Siemens NH-1-100 | Siemens NH-1-100 | 100 | [5400.0, 2000.0, 400.0, 20.0, 1.0, 0.2, 0.012, 0.004] | 0 | 0 | [150.0, 190.0, 250.0, 430.0, 900.0, 1250.0, 2700.0, 3600.0] | 0 | 0
Siemens NH-1-125 | Siemens NH-1-125 | 125 | [4800.0, 120.0, 7.0, 0.1, 0.004] | 0 | 0 | [180.0, 400.0, 740.0, 2000.0, 4250.0] | 0 | 0
Siemens NH-1-16 | Siemens NH-1-16 | 16 | [4000.0, 400.0, 2.0, 0.1, 0.04, 0.01] | 0 | 0 | [26.0, 35.0, 75.0, 150.0, 200.0, 300.0] | 0 | 0
Siemens NH-1-160 | Siemens NH-1-160 | 160 | [4800.0, 120.0, 7.0, 0.1, 0.004] | 0 | 0 | [210.0, 500.0, 900.0, 2300.0, 5000.0] | 0 | 0
Siemens NH-1-25 | Siemens NH-1-25 | 25 | [4000.0, 1000.0, 10.0, 0.2, 0.02, 0.01] | 0 | 0 | [40.0, 50.0, 100.0, 210.0, 400.0, 500.0] | 0 | 0
Siemens NH-1-50 | Siemens NH-1-50 | 50 | [4000.0, 40.0, 4.0, 1.0, 0.02, 0.01] | 0 | 0 | [86.0, 200.0, 300.0, 400.0, 1000.0, 1280.0] | 0 | 0
Siemens NH-1-63 | Siemens NH-1-63 | 63 | [4000.0, 100.0, 10.0, 2.0, 0.04, 0.01] | 0 | 0 | [100.0, 200.0, 300.0, 400.0, 1000.0, 1500.0] | 0 | 0
Siemens NH-1-80 | Siemens NH-1-80 | 80 | [4800.0, 120.0, 7.0, 0.1, 0.01] | 0 | 0 | [150.58, 250.0, 450.0, 1150.0, 2470.0] | 0 | 0
Siemens NH-2-1000 | Siemens NH-2-1000 | 1000 | [4800.0, 120.0, 7.0, 0.1, 0.004] | 0 | 0 | [1900.0, 3500.0, 8400.0, 24000.0, 52000.0] | 0 | 0
Siemens NH-2-200 | Siemens NH-2-200 | 200 | [4800.0, 120.0, 7.0, 0.1, 0.004] | 0 | 0 | [280.0, 650.0, 1200.0, 3000.0, 7000.0] | 0 | 0
Siemens NH-2-224 | Siemens NH-2-224 | 224 | [4800.0, 120.0, 7.0, 0.2, 0.04, 0.004] | 0 | 0 | [400.0, 750.0, 1453.0, 3025.0, 4315.0, 7600.0] | 0 | 0
Siemens NH-2-250 | Siemens NH-2-250 | 250 | [4800.0, 120.0, 7.0, 0.1, 0.004] | 0 | 0 | [450.0, 800.0, 1650.0, 4000.0, 8500.0] | 0 | 0
Siemens NH-2-315 | Siemens NH-2-315 | 315 | [4800.0, 120.0, 7.0, 0.1, 0.004] | 0 | 0 | [550.0, 920.0, 1900.0, 5000.0, 11000.0] | 0 | 0
Siemens NH-2-355 | Siemens NH-2-355 | 355 | [4800.0, 120.0, 6.0, 0.1, 0.004] | 0 | 0 | [650.0, 1116.27, 2350.0, 5840.0, 12790.0] | 0 | 0
Siemens NH-2-400 | Siemens NH-2-400 | 400 | [4800.0, 120.0, 7.0, 0.1, 0.004] | 0 | 0 | [720.0, 1350.0, 2800.0, 6500.0, 15000.0] | 0 | 0
Siemens NH-2-425 | Siemens NH-2-425 | 425 | [4800.0, 120.0, 7.0, 0.1, 0.004] | 0 | 0 | [850.0, 1500.0, 3050.0, 7500.0, 16500.0] | 0 | 0
Siemens NH-2-630 | Siemens NH-2-630 | 630 | [4800.0, 120.0, 7.0, 0.1, 0.004] | 0 | 0 | [1200.0, 2000.0, 4800.0, 12000.0, 26000.0] | 0 | 0

## dtypes
| element | column | dtype
0 | bus | name | object
1 | bus | vn_kv | float64
2 | bus | type | object
3 | bus | zone | object
4 | bus | in_service | bool
5 | load | name | object
6 | load | bus | uint32
7 | load | p_mw | float64
8 | load | q_mvar | float64
9 | load | const_z_percent | float64
10 | load | const_i_percent | float64
11 | load | sn_mva | float64
12 | load | scaling | float64
13 | load | in_service | bool
14 | load | type | object
15 | ext_grid | name | object
16 | ext_grid | bus | uint32
17 | ext_grid | vm_pu | float64
18 | ext_grid | va_degree | float64
19 | ext_grid | slack_weight | float64
20 | ext_grid | in_service | bool
21 | line | name | object
22 | line | std_type | object
23 | line | from_bus | uint32
24 | line | to_bus | uint32
25 | line | length_km | float64
26 | line | r_ohm_per_km | float64
27 | line | x_ohm_per_km | float64
28 | line | c_nf_per_km | float64
29 | line | g_us_per_km | float64
30 | line | max_i_ka | float64
31 | line | df | float64
32 | line | parallel | uint32
33 | line | type | object
34 | line | in_service | bool
35 | trafo | name | object
36 | trafo | std_type | object
37 | trafo | hv_bus | uint32
38 | trafo | lv_bus | uint32
39 | trafo | sn_mva | float64
40 | trafo | vn_hv_kv | float64
41 | trafo | vn_lv_kv | float64
42 | trafo | vk_percent | float64
43 | trafo | vkr_percent | float64
44 | trafo | pfe_kw | float64
45 | trafo | i0_percent | float64
46 | trafo | shift_degree | float64
47 | trafo | tap_side | object
48 | trafo | tap_neutral | int32
49 | trafo | tap_min | int32
50 | trafo | tap_max | int32
51 | trafo | tap_step_percent | float64
52 | trafo | tap_step_degree | float64
53 | trafo | tap_pos | int32
54 | trafo | tap_phase_shifter | bool
55 | trafo | parallel | uint32
56 | trafo | df | float64
57 | trafo | in_service | bool
58 | line_geodata | coords | object
59 | bus_geodata | x | float64
60 | bus_geodata | y | float64
61 | bus_geodata | coords | object

## parameters
| version | format_version | converged | OPF_converged | name | f_hz | sn_mva
0 | 2.14.6 | 2.14.0 | FALSE | FALSE |  | 50 | 1