## bus
| name | vn_kv | type | zone | in_service
0 | bus_LV_5281-23_0_3_node_0 | 0.4 | n |  | TRUE
1 | bus_LV_5281-23_0_3_node_1 | 0.4 | n |  | TRUE
2 | bus_LV_5281-23_0_3_node_2 | 0.4 | n |  | TRUE
3 | bus_LV_5281-23_0_3_node_3 | 0.4 | n |  | TRUE
4 | bus_LV_5281-23_0_3_node_4 | 0.4 | n |  | TRUE
5 | bus_LV_5281-23_0_3_node_35 | 0.4 | n |  | TRUE
6 | bus_LV_5281-23_0_3_node_76 | 0.4 | n |  | TRUE
7 | bus_LV_5281-23_0_3_node_75 | 0.4 | n |  | TRUE
8 | bus_LV_5281-23_0_3_node_7 | 0.4 | n |  | TRUE
9 | bus_LV_5281-23_0_3_node_46 | 0.4 | n |  | TRUE
10 | bus_LV_5281-23_0_3_node_9 | 0.4 | n |  | TRUE
11 | bus_LV_5281-23_0_3_node_5 | 0.4 | n |  | TRUE
12 | bus_LV_5281-23_0_3_node_6 | 0.4 | n |  | TRUE
13 | bus_LV_5281-23_0_3_node_8 | 0.4 | n |  | TRUE
14 | bus_LV_5281-23_0_3_node_48 | 0.4 | n |  | TRUE
15 | bus_LV_5281-23_0_3_node_23 | 0.4 | n |  | TRUE
16 | bus_LV_5281-23_0_3_node_49 | 0.4 | n |  | TRUE
17 | bus_LV_5281-23_0_3_node_50 | 0.4 | n |  | TRUE
18 | bus_LV_5281-23_0_3_node_24 | 0.4 | n |  | TRUE
19 | bus_LV_5281-23_0_3_node_22 | 0.4 | n |  | TRUE
20 | bus_LV_5281-23_0_3_node_10 | 0.4 | n |  | TRUE
21 | bus_LV_5281-23_0_3_node_11 | 0.4 | n |  | TRUE
22 | bus_LV_5281-23_0_3_node_13 | 0.4 | n |  | TRUE
23 | bus_LV_5281-23_0_3_node_55 | 0.4 | n |  | TRUE
24 | bus_LV_5281-23_0_3_node_29 | 0.4 | n |  | TRUE
25 | bus_LV_5281-23_0_3_node_14 | 0.4 | n |  | TRUE
26 | bus_LV_5281-23_0_3_node_15 | 0.4 | n |  | TRUE
27 | bus_LV_5281-23_0_3_node_16 | 0.4 | n |  | TRUE
28 | bus_LV_5281-23_0_3_node_17 | 0.4 | n |  | TRUE
29 | bus_LV_5281-23_0_3_node_18 | 0.4 | n |  | TRUE
30 | bus_LV_5281-23_0_3_node_30 | 0.4 | n |  | TRUE
31 | bus_LV_5281-23_0_3_node_61 | 0.4 | n |  | TRUE
32 | bus_LV_5281-23_0_3_node_45 | 0.4 | n |  | TRUE
33 | bus_LV_5281-23_0_3_node_19 | 0.4 | n |  | TRUE
34 | bus_LV_5281-23_0_3_node_20 | 0.4 | n |  | TRUE
35 | bus_LV_5281-23_0_3_node_21 | 0.4 | n |  | TRUE
36 | bus_LV_5281-23_0_3_node_31 | 0.4 | n |  | TRUE
37 | bus_LV_5281-23_0_3_node_32 | 0.4 | n |  | TRUE
38 | bus_LV_5281-23_0_3_node_53 | 0.4 | n |  | TRUE
39 | bus_LV_5281-23_0_3_node_58 | 0.4 | n |  | TRUE
40 | bus_LV_5281-23_0_3_node_56 | 0.4 | n |  | TRUE
41 | bus_LV_5281-23_0_3_node_25 | 0.4 | n |  | TRUE
42 | bus_LV_5281-23_0_3_node_26 | 0.4 | n |  | TRUE
43 | bus_LV_5281-23_0_3_node_27 | 0.4 | n |  | TRUE
44 | bus_LV_5281-23_0_3_node_28 | 0.4 | n |  | TRUE
45 | bus_LV_5281-23_0_3_node_36 | 0.4 | n |  | TRUE
46 | bus_LV_5281-23_0_3_node_103 | 0.4 | n |  | TRUE
47 | bus_LV_5281-23_0_3_node_37 | 0.4 | n |  | TRUE
48 | bus_LV_5281-23_0_3_node_39 | 0.4 | n |  | TRUE
49 | bus_LV_5281-23_0_3_node_34 | 0.4 | n |  | TRUE
50 | bus_LV_5281-23_0_3_node_38 | 0.4 | n |  | TRUE
51 | bus_LV_5281-23_0_3_node_100 | 0.4 | n |  | TRUE
52 | bus_LV_5281-23_0_3_node_106 | 0.4 | n |  | TRUE
53 | bus_LV_5281-23_0_3_node_65 | 0.4 | n |  | TRUE
54 | bus_LV_5281-23_0_3_node_40 | 0.4 | n |  | TRUE
55 | bus_LV_5281-23_0_3_node_41 | 0.4 | n |  | TRUE
56 | bus_LV_5281-23_0_3_node_73 | 0.4 | n |  | TRUE
57 | bus_LV_5281-23_0_3_node_66 | 0.4 | n |  | TRUE
58 | bus_LV_5281-23_0_3_node_105 | 0.4 | n |  | TRUE
59 | bus_LV_5281-23_0_3_node_51 | 0.4 | n |  | TRUE
60 | bus_LV_5281-23_0_3_node_33 | 0.4 | n |  | TRUE
61 | bus_LV_5281-23_0_3_node_42 | 0.4 | n |  | TRUE
62 | bus_LV_5281-23_0_3_node_43 | 0.4 | n |  | TRUE
63 | bus_LV_5281-23_0_3_node_44 | 0.4 | n |  | TRUE
64 | bus_LV_5281-23_0_3_node_47 | 0.4 | n |  | TRUE
65 | bus_LV_5281-23_0_3_node_102 | 0.4 | n |  | TRUE
66 | bus_LV_5281-23_0_3_node_98 | 0.4 | n |  | TRUE
67 | bus_LV_5281-23_0_3_node_64 | 0.4 | n |  | TRUE
68 | bus_LV_5281-23_0_3_node_71 | 0.4 | n |  | TRUE
69 | bus_LV_5281-23_0_3_node_67 | 0.4 | n |  | TRUE
70 | bus_LV_5281-23_0_3_node_68 | 0.4 | n |  | TRUE
71 | bus_LV_5281-23_0_3_node_93 | 0.4 | n |  | TRUE
72 | bus_LV_5281-23_0_3_node_59 | 0.4 | n |  | TRUE
73 | bus_LV_5281-23_0_3_node_52 | 0.4 | n |  | TRUE
74 | bus_LV_5281-23_0_3_node_60 | 0.4 | n |  | TRUE
75 | bus_LV_5281-23_0_3_node_54 | 0.4 | n |  | TRUE
76 | bus_LV_5281-23_0_3_node_62 | 0.4 | n |  | TRUE
77 | bus_LV_5281-23_0_3_node_63 | 0.4 | n |  | TRUE
78 | bus_LV_5281-23_0_3_node_74 | 0.4 | n |  | TRUE
79 | bus_LV_5281-23_0_3_node_57 | 0.4 | n |  | TRUE
80 | bus_LV_5281-23_0_3_node_94 | 0.4 | n |  | TRUE
81 | bus_LV_5281-23_0_3_node_95 | 0.4 | n |  | TRUE
82 | bus_LV_5281-23_0_3_node_96 | 0.4 | n |  | TRUE
83 | bus_LV_5281-23_0_3_node_86 | 0.4 | n |  | TRUE
84 | bus_LV_5281-23_0_3_node_90 | 0.4 | n |  | TRUE
85 | bus_LV_5281-23_0_3_node_91 | 0.4 | n |  | TRUE
86 | bus_LV_5281-23_0_3_node_69 | 0.4 | n |  | TRUE
87 | bus_LV_5281-23_0_3_node_70 | 0.4 | n |  | TRUE
88 | bus_LV_5281-23_0_3_node_72 | 0.4 | n |  | TRUE
89 | bus_LV_5281-23_0_3_node_79 | 0.4 | n |  | TRUE
90 | bus_LV_5281-23_0_3_node_77 | 0.4 | n |  | TRUE
91 | bus_LV_5281-23_0_3_node_78 | 0.4 | n |  | TRUE
92 | bus_LV_5281-23_0_3_node_81 | 0.4 | n |  | TRUE
93 | bus_LV_5281-23_0_3_node_82 | 0.4 | n |  | TRUE
94 | bus_LV_5281-23_0_3_node_84 | 0.4 | n |  | TRUE
95 | bus_LV_5281-23_0_3_node_87 | 0.4 | n |  | TRUE
96 | bus_LV_5281-23_0_3_node_89 | 0.4 | n |  | TRUE
97 | bus_LV_5281-23_0_3_node_92 | 0.4 | n |  | TRUE
98 | bus_LV_5281-23_0_3_node_99 | 0.4 | n |  | TRUE
99 | bus_LV_5281-23_0_3_node_101 | 0.4 | n |  | TRUE
100 | bus_LV_5281-23_0_3_node_104 | 0.4 | n |  | TRUE
101 | bus_MV_186_1_node_206 | 20 | n |  | TRUE

## load
| name | bus | p_mw | q_mvar | const_z_percent | const_i_percent | sn_mva | scaling | in_service | type
0 | LV_5281-23_0_3_load_0 | 0 | 0.0053112 | 0.0013311 | 0 | 0 |  | 1 | TRUE | wye
1 | LV_5281-23_0_3_load_1 | 1 | 0.0035727 | 0.00089541 | 0 | 0 |  | 1 | TRUE | wye
2 | LV_5281-23_0_3_load_2 | 2 | 0.0032166 | 0.00080615 | 0 | 0 |  | 1 | TRUE | wye
3 | LV_5281-23_0_3_load_3 | 3 | 0.0035161 | 0.00088122 | 0 | 0 |  | 1 | TRUE | wye
4 | LV_5281-23_0_3_load_4 | 4 | 0.0044493 | 0.0011151 | 0 | 0 |  | 1 | TRUE | wye
5 | LV_5281-23_0_3_load_35 | 5 | 0.0023266 | 0.00058309 | 0 | 0 |  | 1 | TRUE | wye
6 | LV_5281-23_0_3_load_76 | 6 | 0.0086293 | 0.0021627 | 0 | 0 |  | 1 | TRUE | wye
7 | LV_5281-23_0_3_load_75 | 7 | 0.0024218 | 0.00060695 | 0 | 0 |  | 1 | TRUE | wye
8 | LV_5281-23_0_3_load_46 | 9 | 0.0029644 | 0.00074296 | 0 | 0 |  | 1 | TRUE | wye
9 | LV_5281-23_0_3_load_9 | 10 | 0.0035778 | 0.00089667 | 0 | 0 |  | 1 | TRUE | wye
10 | LV_5281-23_0_3_load_5 | 11 | 0.0035211 | 0.00088248 | 0 | 0 |  | 1 | TRUE | wye
11 | LV_5281-23_0_3_load_6 | 12 | 0.0035223 | 0.00088277 | 0 | 0 |  | 1 | TRUE | wye
12 | LV_5281-23_0_3_load_8 | 13 | 0.0023813 | 0.00059681 | 0 | 0 |  | 1 | TRUE | wye
13 | LV_5281-23_0_3_load_48 | 14 | 0.0027931 | 0.00070001 | 0 | 0 |  | 1 | TRUE | wye
14 | LV_5281-23_0_3_load_50 | 17 | 0.0014273 | 0.00035771 | 0 | 0 |  | 1 | TRUE | wye
15 | LV_5281-23_0_3_load_22 | 19 | 0.0027952 | 0.00070055 | 0 | 0 |  | 1 | TRUE | wye
16 | LV_5281-23_0_3_load_10 | 20 | 0.00078983 | 0.00019795 | 0 | 0 |  | 1 | TRUE | wye
17 | LV_5281-23_0_3_load_11 | 21 | 0.00040784 | 0.00010222 | 0 | 0 |  | 1 | TRUE | wye
18 | LV_5281-23_0_3_load_13 | 22 | 0.0019324 | 0.00048431 | 0 | 0 |  | 1 | TRUE | wye
19 | LV_5281-23_0_3_load_55 | 23 | 0.00054743 | 0.0001372 | 0 | 0 |  | 1 | TRUE | wye
20 | LV_5281-23_0_3_load_29 | 24 | 0.0031856 | 0.00079838 | 0 | 0 |  | 1 | TRUE | wye
21 | LV_5281-23_0_3_load_14 | 25 | 0.0021016 | 0.00052672 | 0 | 0 |  | 1 | TRUE | wye
22 | LV_5281-23_0_3_load_15 | 26 | 0.0011418 | 0.00028616 | 0 | 0 |  | 1 | TRUE | wye
23 | LV_5281-23_0_3_load_16 | 27 | 0.001546 | 0.00038748 | 0 | 0 |  | 1 | TRUE | wye
24 | LV_5281-23_0_3_load_17 | 28 | 0.0021435 | 0.00053721 | 0 | 0 |  | 1 | TRUE | wye
25 | LV_5281-23_0_3_load_18 | 29 | 0.0010797 | 0.00027059 | 0 | 0 |  | 1 | TRUE | wye
26 | LV_5281-23_0_3_load_30 | 30 | 0.0023058 | 0.00057789 | 0 | 0 |  | 1 | TRUE | wye
27 | LV_5281-23_0_3_load_61 | 31 | 0.0020863 | 0.00052288 | 0 | 0 |  | 1 | TRUE | wye
28 | LV_5281-23_0_3_load_19 | 33 | 0.0015119 | 0.00037892 | 0 | 0 |  | 1 | TRUE | wye
29 | LV_5281-23_0_3_load_20 | 34 | 0.0015128 | 0.00037914 | 0 | 0 |  | 1 | TRUE | wye
30 | LV_5281-23_0_3_load_21 | 35 | 0.0015124 | 0.00037905 | 0 | 0 |  | 1 | TRUE | wye
31 | LV_5281-23_0_3_load_31 | 36 | 0.0015124 | 0.00037905 | 0 | 0 |  | 1 | TRUE | wye
32 | LV_5281-23_0_3_load_53 | 38 | 0.0024719 | 0.00061951 | 0 | 0 |  | 1 | TRUE | wye
33 | LV_5281-23_0_3_load_56 | 40 | 0.001146 | 0.00028722 | 0 | 0 |  | 1 | TRUE | wye
34 | LV_5281-23_0_3_load_25 | 41 | 0.0022374 | 0.00056075 | 0 | 0 |  | 1 | TRUE | wye
35 | LV_5281-23_0_3_load_26 | 42 | 0.0012514 | 0.00031364 | 0 | 0 |  | 1 | TRUE | wye
36 | LV_5281-23_0_3_load_27 | 43 | 0.0013452 | 0.00033714 | 0 | 0 |  | 1 | TRUE | wye
37 | LV_5281-23_0_3_load_36 | 45 | 0.0014626 | 0.00036655 | 0 | 0 |  | 1 | TRUE | wye
38 | LV_5281-23_0_3_load_103 | 46 | 0.0029188 | 0.00073153 | 0 | 0 |  | 1 | TRUE | wye
39 | LV_5281-23_0_3_load_34 | 49 | 0.0032253 | 0.00080833 | 0 | 0 |  | 1 | TRUE | wye
40 | LV_5281-23_0_3_load_106 | 52 | 0.0066985 | 0.0016788 | 0 | 0 |  | 1 | TRUE | wye
41 | LV_5281-23_0_3_load_65 | 53 | 0.0019656 | 0.00049264 | 0 | 0 |  | 1 | TRUE | wye
42 | LV_5281-23_0_3_load_73 | 56 | 0.0031817 | 0.00079741 | 0 | 0 |  | 1 | TRUE | wye
43 | LV_5281-23_0_3_load_105 | 58 | 0.00088623 | 0.00022211 | 0 | 0 |  | 1 | TRUE | wye
44 | LV_5281-23_0_3_load_51 | 59 | 0.0023862 | 0.00059804 | 0 | 0 |  | 1 | TRUE | wye
45 | LV_5281-23_0_3_load_33 | 60 | 0.0051641 | 0.0012943 | 0 | 0 |  | 1 | TRUE | wye
46 | LV_5281-23_0_3_load_43 | 62 | 0.0015132 | 0.00037925 | 0 | 0 |  | 1 | TRUE | wye
47 | LV_5281-23_0_3_load_44 | 63 | 0.0047675 | 0.0011948 | 0 | 0 |  | 1 | TRUE | wye
48 | LV_5281-23_0_3_load_47 | 64 | 0.001987 | 0.000498 | 0 | 0 |  | 1 | TRUE | wye
49 | LV_5281-23_0_3_load_98 | 66 | 0.0043709 | 0.0010954 | 0 | 0 |  | 1 | TRUE | wye
50 | LV_5281-23_0_3_load_64 | 67 | 0.0034485 | 0.00086429 | 0 | 0 |  | 1 | TRUE | wye
51 | LV_5281-23_0_3_load_71 | 68 | 0.0019487 | 0.00048839 | 0 | 0 |  | 1 | TRUE | wye
52 | LV_5281-23_0_3_load_67 | 69 | 0.0027416 | 0.00068711 | 0 | 0 |  | 1 | TRUE | wye
53 | LV_5281-23_0_3_load_68 | 70 | 0.0017131 | 0.00042933 | 0 | 0 |  | 1 | TRUE | wye
54 | LV_5281-23_0_3_load_93 | 71 | 0.0038512 | 0.0009652 | 0 | 0 |  | 1 | TRUE | wye
55 | LV_5281-23_0_3_load_59 | 72 | 0.0015132 | 0.00037925 | 0 | 0 |  | 1 | TRUE | wye
56 | LV_5281-23_0_3_load_60 | 74 | 0.0017743 | 0.00044467 | 0 | 0 |  | 1 | TRUE | wye
57 | LV_5281-23_0_3_load_54 | 75 | 0.0019666 | 0.00049288 | 0 | 0 |  | 1 | TRUE | wye
58 | LV_5281-23_0_3_load_63 | 77 | 0.0020954 | 0.00052517 | 0 | 0 |  | 1 | TRUE | wye
59 | LV_5281-23_0_3_load_74 | 78 | 0.00097921 | 0.00024541 | 0 | 0 |  | 1 | TRUE | wye
60 | LV_5281-23_0_3_load_57 | 79 | 0.0040644 | 0.0010186 | 0 | 0 |  | 1 | TRUE | wye
61 | LV_5281-23_0_3_load_95 | 81 | 0.0017245 | 0.00043219 | 0 | 0 |  | 1 | TRUE | wye
62 | LV_5281-23_0_3_load_96 | 82 | 0.0035377 | 0.00088663 | 0 | 0 |  | 1 | TRUE | wye
63 | LV_5281-23_0_3_load_86 | 83 | 0.0016845 | 0.00042217 | 0 | 0 |  | 1 | TRUE | wye
64 | LV_5281-23_0_3_load_90 | 84 | 0.031233 | 0.0078278 | 0 | 0 |  | 1 | TRUE | wye
65 | LV_5281-23_0_3_load_91 | 85 | 0.0064087 | 0.0016062 | 0 | 0 |  | 1 | TRUE | wye
66 | LV_5281-23_0_3_load_69 | 86 | 0.0018937 | 0.00047461 | 0 | 0 |  | 1 | TRUE | wye
67 | LV_5281-23_0_3_load_70 | 87 | 0.00086246 | 0.00021615 | 0 | 0 |  | 1 | TRUE | wye
68 | LV_5281-23_0_3_load_72 | 88 | 0.0019176 | 0.0004806 | 0 | 0 |  | 1 | TRUE | wye
69 | LV_5281-23_0_3_load_79 | 89 | 0.0030781 | 0.00077144 | 0 | 0 |  | 1 | TRUE | wye
70 | LV_5281-23_0_3_load_77 | 90 | 0.0065199 | 0.001634 | 0 | 0 |  | 1 | TRUE | wye
71 | LV_5281-23_0_3_load_78 | 91 | 0.0016109 | 0.00040374 | 0 | 0 |  | 1 | TRUE | wye
72 | LV_5281-23_0_3_load_81 | 92 | 0.0031398 | 0.0007869 | 0 | 0 |  | 1 | TRUE | wye
73 | LV_5281-23_0_3_load_82 | 93 | 0.0023068 | 0.00057814 | 0 | 0 |  | 1 | TRUE | wye
74 | LV_5281-23_0_3_load_92 | 97 | 0.0037785 | 0.00094699 | 0 | 0 |  | 1 | TRUE | wye
75 | LV_5281-23_0_3_load_99 | 98 | 0.0028852 | 0.0007231 | 0 | 0 |  | 1 | TRUE | wye
76 | LV_5281-23_0_3_load_101 | 99 | 0.0087705 | 0.0021981 | 0 | 0 |  | 1 | TRUE | wye
77 | LV_5281-23_0_3_load_104 | 100 | 0.0030138 | 0.00075534 | 0 | 0 |  | 1 | TRUE | wye

## ext_grid
| name | bus | vm_pu | va_degree | slack_weight | in_service
0 |  | 49 | 1 | 0 | 1 | TRUE

## line
| name | std_type | from_bus | to_bus | length_km | r_ohm_per_km | x_ohm_per_km | c_nf_per_km | g_us_per_km | max_i_ka | df | parallel | type | in_service
0 | LV_5281-23_0_3_line_0 | NAYY 4x150 SE | 0 | 1 | 0.024782 | 0.208 | 0.08 | 261 | 0 | 0.27 | 1 | 2 | cs | TRUE
1 | LV_5281-23_0_3_line_1 | NAYY 4x150 SE | 0 | 2 | 0.006163 | 0.208 | 0.08 | 261 | 0 | 0.27 | 1 | 2 | cs | TRUE
2 | LV_5281-23_0_3_line_2 | NAYY 4x150 SE | 1 | 3 | 0.014008 | 0.208 | 0.08 | 261 | 0 | 0.27 | 1 | 2 | cs | TRUE
3 | LV_5281-23_0_3_line_3 | NAYY 4x150 SE | 2 | 4 | 0.015467 | 0.208 | 0.08 | 261 | 0 | 0.27 | 1 | 2 | cs | TRUE
4 | LV_5281-23_0_3_line_4 | NAYY 4x150 SE | 3 | 5 | 0.0060202 | 0.208 | 0.08 | 261 | 0 | 0.27 | 1 | 2 | cs | TRUE
5 | LV_5281-23_0_3_line_5 | NAYY 4x150 SE | 4 | 8 | 0.0077786 | 0.208 | 0.08 | 261 | 0 | 0.27 | 1 | 2 | cs | TRUE
6 | LV_5281-23_0_3_line_6 | NAYY 4x150 SE | 5 | 9 | 0.022936 | 0.208 | 0.08 | 261 | 0 | 0.27 | 1 | 2 | cs | TRUE
7 | LV_5281-23_0_3_line_7 | NAYY 4x150 SE | 6 | 7 | 0.009018 | 0.208 | 0.08 | 261 | 0 | 0.27 | 1 | 1 | cs | TRUE
8 | LV_5281-23_0_3_line_8 | NAYY 4x150 SE | 7 | 17 | 0.018194 | 0.208 | 0.08 | 261 | 0 | 0.27 | 1 | 1 | cs | TRUE
9 | LV_5281-23_0_3_line_9 | NAYY 4x150 SE | 8 | 10 | 0.014128 | 0.208 | 0.08 | 261 | 0 | 0.27 | 1 | 2 | cs | TRUE
10 | LV_5281-23_0_3_line_10 | NAYY 4x150 SE | 8 | 11 | 0.0111 | 0.208 | 0.08 | 261 | 0 | 0.27 | 1 | 1 | cs | TRUE
11 | LV_5281-23_0_3_line_11 | NAYY 4x150 SE | 9 | 64 | 0.020069 | 0.208 | 0.08 | 261 | 0 | 0.27 | 1 | 2 | cs | TRUE
12 | LV_5281-23_0_3_line_12 | NAYY 4x150 SE | 10 | 15 | 0.015098 | 0.208 | 0.08 | 261 | 0 | 0.27 | 1 | 2 | cs | TRUE
13 | LV_5281-23_0_3_line_13 | NAYY 4x150 SE | 11 | 12 | 0.017464 | 0.208 | 0.08 | 261 | 0 | 0.27 | 1 | 1 | cs | TRUE
14 | LV_5281-23_0_3_line_14 | NAYY 4x150 SE | 12 | 13 | 0.016659 | 0.208 | 0.08 | 261 | 0 | 0.27 | 1 | 1 | cs | TRUE
15 | LV_5281-23_0_3_line_15 | NAYY 4x150 SE | 13 | 14 | 0.05097 | 0.208 | 0.08 | 261 | 0 | 0.27 | 1 | 1 | cs | TRUE
16 | LV_5281-23_0_3_line_16 | NAYY 4x150 SE | 14 | 16 | 0.037986 | 0.208 | 0.08 | 261 | 0 | 0.27 | 1 | 1 | cs | TRUE
17 | LV_5281-23_0_3_line_17 | NAYY 4x150 SE | 15 | 18 | 0.032549 | 0.208 | 0.08 | 261 | 0 | 0.27 | 1 | 2 | cs | TRUE
18 | LV_5281-23_0_3_line_18 | NAYY 4x150 SE | 15 | 19 | 0.028325 | 0.208 | 0.08 | 261 | 0 | 0.27 | 1 | 1 | cs | TRUE
19 | LV_5281-23_0_3_line_19 | NAYY 4x150 SE | 16 | 17 | 0.013481 | 0.208 | 0.08 | 261 | 0 | 0.27 | 1 | 1 | cs | TRUE
20 | LV_5281-23_0_3_line_20 | NAYY 4x150 SE | 18 | 38 | 0.019321 | 0.208 | 0.08 | 261 | 0 | 0.27 | 1 | 2 | cs | TRUE
21 | LV_5281-23_0_3_line_21 | NAYY 4x150 SE | 18 | 39 | 0.008029 | 0.208 | 0.08 | 261 | 0 | 0.27 | 1 | 1 | cs | TRUE
22 | LV_5281-23_0_3_line_22 | NAYY 4x150 SE | 20 | 21 | 0.024765 | 0.208 | 0.08 | 261 | 0 | 0.27 | 1 | 1 | cs | TRUE
23 | LV_5281-23_0_3_line_23 | NAYY 4x150 SE | 21 | 22 | 0.013912 | 0.208 | 0.08 | 261 | 0 | 0.27 | 1 | 1 | cs | TRUE
24 | LV_5281-23_0_3_line_24 | NAYY 4x150 SE | 22 | 23 | 0.0022915 | 0.208 | 0.08 | 261 | 0 | 0.27 | 1 | 1 | cs | TRUE
25 | LV_5281-23_0_3_line_25 | NAYY 4x150 SE | 23 | 24 | 0.0099744 | 0.208 | 0.08 | 261 | 0 | 0.27 | 1 | 1 | cs | TRUE
26 | LV_5281-23_0_3_line_26 | NAYY 4x150 SE | 24 | 43 | 0.015655 | 0.208 | 0.08 | 261 | 0 | 0.27 | 1 | 1 | cs | TRUE
27 | LV_5281-23_0_3_line_27 | NAYY 4x150 SE | 25 | 26 | 0.00028617 | 0.208 | 0.08 | 261 | 0 | 0.27 | 1 | 1 | cs | TRUE
28 | LV_5281-23_0_3_line_28 | NAYY 4x150 SE | 25 | 27 | 0.015172 | 0.208 | 0.08 | 261 | 0 | 0.27 | 1 | 1 | cs | TRUE
29 | LV_5281-23_0_3_line_29 | NAYY 4x150 SE | 26 | 28 | 0.017313 | 0.208 | 0.08 | 261 | 0 | 0.27 | 1 | 1 | cs | TRUE
30 | LV_5281-23_0_3_line_30 | NAYY 4x150 SE | 27 | 29 | 0.0051771 | 0.208 | 0.08 | 261 | 0 | 0.27 | 1 | 1 | cs | TRUE
31 | LV_5281-23_0_3_line_31 | NAYY 4x150 SE | 28 | 30 | 0.0002846 | 0.208 | 0.08 | 261 | 0 | 0.27 | 1 | 1 | cs | TRUE
32 | LV_5281-23_0_3_line_32 | NAYY 4x150 SE | 29 | 31 | 0.017222 | 0.208 | 0.08 | 261 | 0 | 0.27 | 1 | 1 | cs | TRUE
33 | LV_5281-23_0_3_line_33 | NAYY 4x150 SE | 30 | 32 | 0.016619 | 0.208 | 0.08 | 261 | 0 | 0.27 | 1 | 1 | cs | TRUE
34 | LV_5281-23_0_3_line_34 | NAYY 4x150 SE | 32 | 59 | 0.02386 | 0.208 | 0.08 | 261 | 0 | 0.27 | 1 | 2 | cs | TRUE
35 | LV_5281-23_0_3_line_35 | NAYY 4x150 SE | 32 | 38 | 0.0078555 | 0.208 | 0.08 | 261 | 0 | 0.27 | 1 | 2 | cs | TRUE
36 | LV_5281-23_0_3_line_36 | NAYY 4x150 SE | 33 | 34 | 0.003823 | 0.208 | 0.08 | 261 | 0 | 0.27 | 1 | 1 | cs | TRUE
37 | LV_5281-23_0_3_line_37 | NAYY 4x150 SE | 34 | 35 | 0.019085 | 0.208 | 0.08 | 261 | 0 | 0.27 | 1 | 1 | cs | TRUE
38 | LV_5281-23_0_3_line_38 | NAYY 4x150 SE | 35 | 36 | 0.00021346 | 0.208 | 0.08 | 261 | 0 | 0.27 | 1 | 1 | cs | TRUE
39 | LV_5281-23_0_3_line_39 | NAYY 4x150 SE | 36 | 37 | 0.015499 | 0.208 | 0.08 | 261 | 0 | 0.27 | 1 | 1 | cs | TRUE
40 | LV_5281-23_0_3_line_40 | NAYY 4x150 SE | 37 | 60 | 0.016453 | 0.208 | 0.08 | 261 | 0 | 0.27 | 1 | 2 | cs | TRUE
41 | LV_5281-23_0_3_line_41 | NAYY 4x150 SE | 37 | 49 | 0.014138 | 0.208 | 0.08 | 261 | 0 | 0.27 | 1 | 2 | cs | TRUE
42 | LV_5281-23_0_3_line_42 | NAYY 4x150 SE | 39 | 40 | 0.015016 | 0.208 | 0.08 | 261 | 0 | 0.27 | 1 | 1 | cs | TRUE
43 | LV_5281-23_0_3_line_43 | NAYY 4x150 SE | 40 | 79 | 0.022805 | 0.208 | 0.08 | 261 | 0 | 0.27 | 1 | 1 | cs | TRUE
44 | LV_5281-23_0_3_line_44 | NAYY 4x150 SE | 41 | 42 | 0.011441 | 0.208 | 0.08 | 261 | 0 | 0.27 | 1 | 1 | cs | TRUE
45 | LV_5281-23_0_3_line_45 | NAYY 4x150 SE | 41 | 43 | 0.01222 | 0.208 | 0.08 | 261 | 0 | 0.27 | 1 | 1 | cs | TRUE
46 | LV_5281-23_0_3_line_46 | NAYY 4x150 SE | 42 | 44 | 0.0059529 | 0.208 | 0.08 | 261 | 0 | 0.27 | 1 | 1 | cs | TRUE
47 | LV_5281-23_0_3_line_47 | NAYY 4x150 SE | 44 | 45 | 0.01515 | 0.208 | 0.08 | 261 | 0 | 0.27 | 1 | 1 | cs | TRUE
48 | LV_5281-23_0_3_line_48 | NAYY 4x150 SE | 45 | 46 | 0.011902 | 0.208 | 0.08 | 261 | 0 | 0.27 | 1 | 1 | cs | TRUE
49 | LV_5281-23_0_3_line_49 | NAYY 4x150 SE | 46 | 65 | 0.013671 | 0.208 | 0.08 | 261 | 0 | 0.27 | 1 | 1 | cs | TRUE
50 | LV_5281-23_0_3_line_50 | NAYY 4x150 SE | 47 | 48 | 0.019568 | 0.208 | 0.08 | 261 | 0 | 0.27 | 1 | 1 | cs | TRUE
51 | LV_5281-23_0_3_line_51 | NAYY 4x150 SE | 47 | 49 | 0.008744 | 0.208 | 0.08 | 261 | 0 | 0.27 | 1 | 1 | cs | TRUE
52 | LV_5281-23_0_3_line_52 | NAYY 4x150 SE | 48 | 53 | 0.0097266 | 0.208 | 0.08 | 261 | 0 | 0.27 | 1 | 1 | cs | TRUE
53 | LV_5281-23_0_3_line_53 | NAYY 4x150 SE | 50 | 51 | 0.02314 | 0.208 | 0.08 | 261 | 0 | 0.27 | 1 | 1 | cs | TRUE
54 | LV_5281-23_0_3_line_54 | NAYY 4x150 SE | 50 | 52 | 0.023025 | 0.208 | 0.08 | 261 | 0 | 0.27 | 1 | 1 | cs | TRUE
55 | LV_5281-23_0_3_line_55 | NAYY 4x150 SE | 51 | 65 | 0.023127 | 0.208 | 0.08 | 261 | 0 | 0.27 | 1 | 1 | cs | TRUE
56 | LV_5281-23_0_3_line_56 | NAYY 4x150 SE | 51 | 66 | 0.014967 | 0.208 | 0.08 | 261 | 0 | 0.27 | 1 | 1 | cs | TRUE
57 | LV_5281-23_0_3_line_57 | NAYY 4x150 SE | 52 | 67 | 0.018698 | 0.208 | 0.08 | 261 | 0 | 0.27 | 1 | 1 | cs | TRUE
58 | LV_5281-23_0_3_line_58 | NAYY 4x150 SE | 53 | 57 | 0.02354 | 0.208 | 0.08 | 261 | 0 | 0.27 | 1 | 1 | cs | TRUE
59 | LV_5281-23_0_3_line_59 | NAYY 4x150 SE | 54 | 55 | 0.036056 | 0.208 | 0.08 | 261 | 0 | 0.27 | 1 | 1 | cs | TRUE
60 | LV_5281-23_0_3_line_60 | NAYY 4x150 SE | 54 | 56 | 0.025654 | 0.208 | 0.08 | 261 | 0 | 0.27 | 1 | 1 | cs | TRUE
61 | LV_5281-23_0_3_line_61 | NAYY 4x150 SE | 55 | 57 | 0.005156 | 0.208 | 0.08 | 261 | 0 | 0.27 | 1 | 1 | cs | TRUE
62 | LV_5281-23_0_3_line_62 | NAYY 4x150 SE | 55 | 58 | 0.018155 | 0.208 | 0.08 | 261 | 0 | 0.27 | 1 | 1 | cs | TRUE
63 | LV_5281-23_0_3_line_63 | NAYY 4x150 SE | 56 | 68 | 0.0073425 | 0.208 | 0.08 | 261 | 0 | 0.27 | 1 | 1 | cs | TRUE
64 | LV_5281-23_0_3_line_64 | NAYY 4x150 SE | 57 | 69 | 0.065756 | 0.208 | 0.08 | 261 | 0 | 0.27 | 1 | 1 | cs | TRUE
65 | LV_5281-23_0_3_line_65 | NAYY 4x150 SE | 57 | 70 | 0.065753 | 0.208 | 0.08 | 261 | 0 | 0.27 | 1 | 1 | cs | TRUE
66 | LV_5281-23_0_3_line_66 | NAYY 4x150 SE | 58 | 71 | 0.0022671 | 0.208 | 0.08 | 261 | 0 | 0.27 | 1 | 1 | cs | TRUE
67 | LV_5281-23_0_3_line_67 | NAYY 4x150 SE | 59 | 73 | 0.010615 | 0.208 | 0.08 | 261 | 0 | 0.27 | 1 | 2 | cs | TRUE
68 | LV_5281-23_0_3_line_68 | NAYY 4x150 SE | 60 | 61 | 0.0093133 | 0.208 | 0.08 | 261 | 0 | 0.27 | 1 | 2 | cs | TRUE
69 | LV_5281-23_0_3_line_69 | NAYY 4x150 SE | 61 | 62 | 0.014849 | 0.208 | 0.08 | 261 | 0 | 0.27 | 1 | 1 | cs | TRUE
70 | LV_5281-23_0_3_line_70 | NAYY 4x150 SE | 61 | 63 | 0.019452 | 0.208 | 0.08 | 261 | 0 | 0.27 | 1 | 2 | cs | TRUE
71 | LV_5281-23_0_3_line_71 | NAYY 4x150 SE | 62 | 72 | 0.021722 | 0.208 | 0.08 | 261 | 0 | 0.27 | 1 | 1 | cs | TRUE
72 | LV_5281-23_0_3_line_72 | NAYY 4x150 SE | 63 | 73 | 0.0085194 | 0.208 | 0.08 | 261 | 0 | 0.27 | 1 | 2 | cs | TRUE
73 | LV_5281-23_0_3_line_73 | NAYY 4x150 SE | 64 | 76 | 0.0081908 | 0.208 | 0.08 | 261 | 0 | 0.27 | 1 | 1 | cs | TRUE
74 | LV_5281-23_0_3_line_74 | NAYY 4x150 SE | 65 | 100 | 0.020706 | 0.208 | 0.08 | 261 | 0 | 0.27 | 1 | 1 | cs | TRUE
75 | LV_5281-23_0_3_line_75 | NAYY 4x150 SE | 66 | 98 | 0.0029069 | 0.208 | 0.08 | 261 | 0 | 0.27 | 1 | 1 | cs | TRUE
76 | LV_5281-23_0_3_line_76 | NAYY 4x150 SE | 67 | 76 | 0.0079145 | 0.208 | 0.08 | 261 | 0 | 0.27 | 1 | 1 | cs | TRUE
77 | LV_5281-23_0_3_line_77 | NAYY 4x150 SE | 68 | 86 | 0.0028508 | 0.208 | 0.08 | 261 | 0 | 0.27 | 1 | 1 | cs | TRUE
78 | LV_5281-23_0_3_line_78 | NAYY 4x150 SE | 69 | 83 | 0.0084196 | 0.208 | 0.08 | 261 | 0 | 0.27 | 1 | 1 | cs | TRUE
79 | LV_5281-23_0_3_line_79 | NAYY 4x150 SE | 70 | 84 | 0.001599 | 0.208 | 0.08 | 261 | 0 | 0.27 | 1 | 1 | cs | TRUE
80 | LV_5281-23_0_3_line_80 | NAYY 4x150 SE | 71 | 94 | 0.074569 | 0.208 | 0.08 | 261 | 0 | 0.27 | 1 | 1 | cs | TRUE
81 | LV_5281-23_0_3_line_81 | NAYY 4x150 SE | 72 | 74 | 0.017508 | 0.208 | 0.08 | 261 | 0 | 0.27 | 1 | 1 | cs | TRUE
82 | LV_5281-23_0_3_line_82 | NAYY 4x150 SE | 73 | 75 | 0.017445 | 0.208 | 0.08 | 261 | 0 | 0.27 | 1 | 1 | cs | TRUE
83 | LV_5281-23_0_3_line_83 | NAYY 4x150 SE | 75 | 78 | 0.01019 | 0.208 | 0.08 | 261 | 0 | 0.27 | 1 | 1 | cs | TRUE
84 | LV_5281-23_0_3_line_84 | NAYY 4x150 SE | 76 | 77 | 0.024808 | 0.208 | 0.08 | 261 | 0 | 0.27 | 1 | 1 | cs | TRUE
85 | LV_5281-23_0_3_line_85 | NAYY 4x150 SE | 77 | 82 | 0.017426 | 0.208 | 0.08 | 261 | 0 | 0.27 | 1 | 1 | cs | TRUE
86 | LV_5281-23_0_3_line_86 | NAYY 4x150 SE | 79 | 80 | 0.16686 | 0.208 | 0.08 | 261 | 0 | 0.27 | 1 | 1 | cs | TRUE
87 | LV_5281-23_0_3_line_87 | NAYY 4x150 SE | 80 | 81 | 0.028087 | 0.208 | 0.08 | 261 | 0 | 0.27 | 1 | 1 | cs | TRUE
88 | LV_5281-23_0_3_line_88 | NAYY 4x150 SE | 84 | 85 | 0.036015 | 0.208 | 0.08 | 261 | 0 | 0.27 | 1 | 1 | cs | TRUE
89 | LV_5281-23_0_3_line_89 | NAYY 4x150 SE | 86 | 87 | 0.021313 | 0.208 | 0.08 | 261 | 0 | 0.27 | 1 | 1 | cs | TRUE
90 | LV_5281-23_0_3_line_90 | NAYY 4x150 SE | 87 | 88 | 0.0083847 | 0.208 | 0.08 | 261 | 0 | 0.27 | 1 | 1 | cs | TRUE
91 | LV_5281-23_0_3_line_91 | NAYY 4x150 SE | 88 | 89 | 0.022878 | 0.208 | 0.08 | 261 | 0 | 0.27 | 1 | 1 | cs | TRUE
92 | LV_5281-23_0_3_line_92 | NAYY 4x150 SE | 89 | 90 | 0.010073 | 0.208 | 0.08 | 261 | 0 | 0.27 | 1 | 1 | cs | TRUE
93 | LV_5281-23_0_3_line_93 | NAYY 4x150 SE | 90 | 91 | 0.01639 | 0.208 | 0.08 | 261 | 0 | 0.27 | 1 | 1 | cs | TRUE
94 | LV_5281-23_0_3_line_94 | NAYY 4x150 SE | 92 | 93 | 0.040874 | 0.208 | 0.08 | 261 | 0 | 0.27 | 1 | 1 | cs | TRUE
95 | LV_5281-23_0_3_line_95 | NAYY 4x150 SE | 93 | 94 | 0.038301 | 0.208 | 0.08 | 261 | 0 | 0.27 | 1 | 1 | cs | TRUE
96 | LV_5281-23_0_3_line_96 | NAYY 4x150 SE | 94 | 95 | 0.10429 | 0.208 | 0.08 | 261 | 0 | 0.27 | 1 | 1 | cs | TRUE
97 | LV_5281-23_0_3_line_97 | NAYY 4x150 SE | 95 | 96 | 0.023932 | 0.208 | 0.08 | 261 | 0 | 0.27 | 1 | 1 | cs | TRUE
98 | LV_5281-23_0_3_line_98 | NAYY 4x150 SE | 96 | 97 | 0.04166 | 0.208 | 0.08 | 261 | 0 | 0.27 | 1 | 1 | cs | TRUE
99 | LV_5281-23_0_3_line_99 | NAYY 4x150 SE | 98 | 99 | 0.0062648 | 0.208 | 0.08 | 261 | 0 | 0.27 | 1 | 1 | cs | TRUE

## trafo
| name | std_type | hv_bus | lv_bus | sn_mva | vn_hv_kv | vn_lv_kv | vk_percent | vkr_percent | pfe_kw | i0_percent | shift_degree | tap_side | tap_neutral | tap_min | tap_max | tap_step_percent | tap_step_degree | tap_pos | tap_phase_shifter | parallel | df | in_service
0 | LV_5281-23_0_3_trafo_34 | 0.25 MVA 20/0.4 kV | 101 | 49 | 0.25 | 20 | 0.4 | 6 | 1.44 | 0.8 | 0.32 | 150 | hv | 0 | -2 | 2 | 2.5 | 0 | 0 | FALSE | 1 | 1 | TRUE

## line_geodata
| x0 | y0 | x1 | y1 | x2 | y2 | x3 | y3 | x4 | y4 | x5 | y5
0 | 2717577.333 | 1134780.791 | 2717582.566 | 1134805.0144
1 | 2717577.333 | 1134780.791 | 2717576.0317 | 1134774.767
2 | 2717582.566 | 1134805.0144 | 2717585.5238 | 1134818.7061
3 | 2717572.7656 | 1134759.6484 | 2717576.0317 | 1134774.767
4 | 2717586.795 | 1134824.5906 | 2717585.5238 | 1134818.7061
5 | 2717571.1231 | 1134752.0452 | 2717572.7656 | 1134759.6484
6 | 2717586.795 | 1134824.5906 | 2717591.6382 | 1134847.0094
7 | 2717634.6715 | 1134795.745 | 2717643.5484 | 1134794.1563
8 | 2717661.4583 | 1134790.9509 | 2717643.5484 | 1134794.1563
9 | 2717571.1231 | 1134752.0452 | 2717568.1057 | 1134738.2434
10 | 2717571.1231 | 1134752.0452 | 2717581.9849 | 1134749.7603
11 | 2717595.8759 | 1134866.626 | 2717591.6382 | 1134847.0094
12 | 2717564.8811 | 1134723.4934 | 2717568.1057 | 1134738.2434
13 | 2717581.9849 | 1134749.7603 | 2717599.0745 | 1134746.1652
14 | 2717599.0745 | 1134746.1652 | 2717615.3767 | 1134742.7358
15 | 2717615.3767 | 1134742.7358 | 2717665.5494 | 1134751.7156
16 | 2717674.7288 | 1134788.5759 | 2717665.5494 | 1134751.7156
17 | 2717551.3538 | 1134695.8449 | 2717556.7765 | 1134698.8636 | 2717559.0566 | 1134701.1762 | 2717560.434 | 1134704.3718 | 2717564.8811 | 1134723.4934
18 | 2717564.8811 | 1134723.4934 | 2717592.6232 | 1134717.7784
19 | 2717674.7288 | 1134788.5759 | 2717661.4583 | 1134790.9509
20 | 2717551.3538 | 1134695.8449 | 2717541.9016 | 1134712.6954
21 | 2717554.836 | 1134688.6078 | 2717551.3538 | 1134695.8449
22 | 2717506.9465 | 1134994.8432 | 2717501.4018 | 1134970.7068
23 | 2717501.4018 | 1134970.7068 | 2717498.287 | 1134957.1483
24 | 2717497.774 | 1134954.915 | 2717498.287 | 1134957.1483
25 | 2717497.774 | 1134954.915 | 2717495.5408 | 1134945.1938
26 | 2717495.5408 | 1134945.1938 | 2717493.0443 | 1134934.3268 | 2717492.4604 | 1134929.86
27 | 2717507.6599 | 1134703.8408 | 2717507.4057 | 1134703.7095
28 | 2717493.0267 | 1134698.9231 | 2717506.259 | 1134703.117 | 2717507.4057 | 1134703.7095
29 | 2717523.0408 | 1134711.7876 | 2717507.6599 | 1134703.8408
30 | 2717488.0757 | 1134697.4116 | 2717489.7392 | 1134697.8811 | 2717493.0267 | 1134698.9231
31 | 2717523.2937 | 1134711.9182 | 2717523.0408 | 1134711.7876
32 | 2717471.5008 | 1134692.7341 | 2717488.0757 | 1134697.4116
33 | 2717538.0585 | 1134719.5467 | 2717523.2937 | 1134711.9182
34 | 2717538.0585 | 1134719.5467 | 2717526.3893 | 1134740.3581
35 | 2717538.0585 | 1134719.5467 | 2717541.9016 | 1134712.6954
36 | 2717464.6683 | 1134779.256 | 2717461.3466 | 1134777.3636
37 | 2717481.2508 | 1134788.7033 | 2717464.6683 | 1134779.256
38 | 2717481.2508 | 1134788.7033 | 2717481.4363 | 1134788.8089
39 | 2717494.9032 | 1134796.4812 | 2717481.4363 | 1134788.8089
40 | 2717494.9032 | 1134796.4812 | 2717502.9545 | 1134782.1333
41 | 2717494.9032 | 1134796.4812 | 2717488.3897 | 1134809.0292
42 | 2717554.836 | 1134688.6078 | 2717549.5248 | 1134684.6018 | 2717546.6468 | 1134681.7661 | 2717544.0539 | 1134678.3073
43 | 2717544.0539 | 1134678.3073 | 2717539.9307 | 1134672.8072 | 2717531.4021 | 1134659.3515
44 | 2717489.3933 | 1134906.3985 | 2717490.8763 | 1134917.7427
45 | 2717492.4604 | 1134929.86 | 2717490.8763 | 1134917.7427
46 | 2717488.6217 | 1134900.4958 | 2717489.3933 | 1134906.3985
47 | 2717488.6217 | 1134900.4958 | 2717503.6091 | 1134898.285
48 | 2717515.3834 | 1134896.5482 | 2717503.6091 | 1134898.285
49 | 2717528.9083 | 1134894.5531 | 2717515.3834 | 1134896.5482
50 | 2717469.9299 | 1134828.4727 | 2717473.736 | 1134823.9659 | 2717478.3957 | 1134817.9302 | 2717484.3612 | 1134816.7899
51 | 2717484.3612 | 1134816.7899 | 2717488.3897 | 1134809.0292
52 | 2717469.9299 | 1134828.4727 | 2717464.4371 | 1134832.224 | 2717461.4167 | 1134832.8015
53 | 2717548.3732 | 1134868.3031 | 2717551.8541 | 1134891.1751
54 | 2717548.3732 | 1134868.3031 | 2717557.2506 | 1134869.4432 | 2717571.21 | 1134871.2381
55 | 2717551.8541 | 1134891.1751 | 2717528.9083 | 1134894.5531
56 | 2717551.8541 | 1134891.1751 | 2717554.4407 | 1134905.9164
57 | 2717589.7556 | 1134873.6228 | 2717571.21 | 1134871.2381
58 | 2717438.8941 | 1134827.4242 | 2717453.5866 | 1134832.7801 | 2717458.8425 | 1134833.2937 | 2717461.4167 | 1134832.8015
59 | 2717440.0435 | 1134832.4499 | 2717461.6951 | 1134840.5985 | 2717461.1251 | 1134843.7785 | 2717461.5943 | 1134846.9675 | 2717463.0548 | 1134849.8534 | 2717465.3587 | 1134852.122
60 | 2717465.3587 | 1134852.122 | 2717460.3682 | 1134860.9197 | 2717452.7014 | 1134874.4367
61 | 2717440.0435 | 1134832.4499 | 2717438.8941 | 1134827.4242
62 | 2717440.0435 | 1134832.4499 | 2717423.0699 | 1134826.0083
63 | 2717449.0789 | 1134880.8234 | 2717452.7014 | 1134874.4367
64 | 2717438.8941 | 1134827.4242 | 2717377.1126 | 1134804.9087
65 | 2717438.8941 | 1134827.4242 | 2717424.1952 | 1134763.3356
66 | 2717420.9503 | 1134825.2039 | 2717423.0699 | 1134826.0083
67 | 2717521.198 | 1134749.6167 | 2717526.3893 | 1134740.3581
68 | 2717507.5121 | 1134774.0113 | 2717502.9545 | 1134782.1333
69 | 2717507.5121 | 1134774.0113 | 2717494.3101 | 1134767.2152
70 | 2717507.5121 | 1134774.0113 | 2717517.0296 | 1134757.0467
71 | 2717474.9968 | 1134757.273 | 2717494.3101 | 1134767.2152
72 | 2717521.198 | 1134749.6167 | 2717517.0296 | 1134757.0467
73 | 2717597.6055 | 1134874.6321 | 2717595.8759 | 1134866.626
74 | 2717528.9083 | 1134894.5531 | 2717532.6924 | 1134914.9071
75 | 2717554.4407 | 1134905.9164 | 2717554.943 | 1134908.7795
76 | 2717597.6055 | 1134874.6321 | 2717589.7556 | 1134873.6228
77 | 2717447.6724 | 1134883.3031 | 2717449.0789 | 1134880.8234
78 | 2717369.202 | 1134802.0257 | 2717377.1126 | 1134804.9087
79 | 2717424.1952 | 1134763.3356 | 2717423.8377 | 1134761.7771
80 | 2717351.233 | 1134798.7459 | 2717420.9503 | 1134825.2039
81 | 2717459.4304 | 1134749.2597 | 2717474.9968 | 1134757.273
82 | 2717521.198 | 1134749.6167 | 2717505.6395 | 1134741.7266
83 | 2717496.5512 | 1134737.1178 | 2717505.6395 | 1134741.7266
84 | 2717602.6755 | 1134898.9138 | 2717597.6055 | 1134874.6321
85 | 2717602.6755 | 1134898.9138 | 2717606.2408 | 1134915.971
86 | 2717531.4021 | 1134659.3515 | 2717461.0202 | 1134508.0616
87 | 2717461.0202 | 1134508.0616 | 2717433.0111 | 1134510.148
88 | 2717415.7867 | 1134726.6739 | 2717423.8377 | 1134761.7771
89 | 2717447.6724 | 1134883.3031 | 2717437.1572 | 1134901.8419
90 | 2717433.0205 | 1134909.1351 | 2717437.1572 | 1134901.8419
91 | 2717433.0205 | 1134909.1351 | 2717421.7334 | 1134929.0346
92 | 2717416.764 | 1134937.796 | 2717421.7334 | 1134929.0346
93 | 2717416.764 | 1134937.796 | 2717408.6778 | 1134952.0522
94 | 2717322.6324 | 1134872.575 | 2717337.395 | 1134834.4599
95 | 2717351.233 | 1134798.7459 | 2717350.1634 | 1134801.4936 | 2717337.395 | 1134834.4599
96 | 2717351.233 | 1134798.7459 | 2717299.8428 | 1134777.8338 | 2717277.8508 | 1134767.7668 | 2717259.4395 | 1134759.237 | 2717261.7434 | 1134755.5681
97 | 2717250.9817 | 1134776.9181 | 2717258.2036 | 1134761.8259 | 2717259.4395 | 1134759.237 | 2717261.7434 | 1134755.5681
98 | 2717250.9817 | 1134776.9181 | 2717231.8433 | 1134813.9222
99 | 2717556.0257 | 1134914.95 | 2717554.943 | 1134908.7795

## bus_geodata
| x | y | coords
0 | 2717577.333 | 1134780.791
1 | 2717582.566 | 1134805.0144
2 | 2717576.0317 | 1134774.767
3 | 2717585.5238 | 1134818.7061
4 | 2717572.7656 | 1134759.6484
5 | 2717586.795 | 1134824.5906
6 | 2717634.6715 | 1134795.745
7 | 2717643.5484 | 1134794.1563
8 | 2717571.1231 | 1134752.0452
9 | 2717591.6382 | 1134847.0094
10 | 2717568.1057 | 1134738.2434
11 | 2717581.9849 | 1134749.7603
12 | 2717599.0745 | 1134746.1652
13 | 2717615.3767 | 1134742.7358
14 | 2717665.5494 | 1134751.7156
15 | 2717564.8811 | 1134723.4934
16 | 2717674.7288 | 1134788.5759
17 | 2717661.4583 | 1134790.9509
18 | 2717551.3538 | 1134695.8449
19 | 2717592.6232 | 1134717.7784
20 | 2717506.9465 | 1134994.8432
21 | 2717501.4018 | 1134970.7068
22 | 2717498.287 | 1134957.1483
23 | 2717497.774 | 1134954.915
24 | 2717495.5408 | 1134945.1938
25 | 2717507.4057 | 1134703.7095
26 | 2717507.6599 | 1134703.8408
27 | 2717493.0267 | 1134698.9231
28 | 2717523.0408 | 1134711.7876
29 | 2717488.0757 | 1134697.4116
30 | 2717523.2937 | 1134711.9182
31 | 2717471.5008 | 1134692.7341
32 | 2717538.0585 | 1134719.5467
33 | 2717461.3466 | 1134777.3636
34 | 2717464.6683 | 1134779.256
35 | 2717481.2508 | 1134788.7033
36 | 2717481.4363 | 1134788.8089
37 | 2717494.9032 | 1134796.4812
38 | 2717541.9016 | 1134712.6954
39 | 2717554.836 | 1134688.6078
40 | 2717544.0539 | 1134678.3073
41 | 2717490.8763 | 1134917.7427
42 | 2717489.3933 | 1134906.3985
43 | 2717492.4604 | 1134929.86
44 | 2717488.6217 | 1134900.4958
45 | 2717503.6091 | 1134898.285
46 | 2717515.3834 | 1134896.5482
47 | 2717484.3612 | 1134816.7899
48 | 2717469.9299 | 1134828.4727
49 | 2717488.3897 | 1134809.0292
50 | 2717548.3732 | 1134868.3031
51 | 2717551.8541 | 1134891.1751
52 | 2717571.21 | 1134871.2381
53 | 2717461.4167 | 1134832.8015
54 | 2717465.3587 | 1134852.122
55 | 2717440.0435 | 1134832.4499
56 | 2717452.7014 | 1134874.4367
57 | 2717438.8941 | 1134827.4242
58 | 2717423.0699 | 1134826.0083
59 | 2717526.3893 | 1134740.3581
60 | 2717502.9545 | 1134782.1333
61 | 2717507.5121 | 1134774.0113
62 | 2717494.3101 | 1134767.2152
63 | 2717517.0296 | 1134757.0467
64 | 2717595.8759 | 1134866.626
65 | 2717528.9083 | 1134894.5531
66 | 2717554.4407 | 1134905.9164
67 | 2717589.7556 | 1134873.6228
68 | 2717449.0789 | 1134880.8234
69 | 2717377.1126 | 1134804.9087
70 | 2717424.1952 | 1134763.3356
71 | 2717420.9503 | 1134825.2039
72 | 2717474.9968 | 1134757.273
73 | 2717521.198 | 1134749.6167
74 | 2717459.4304 | 1134749.2597
75 | 2717505.6395 | 1134741.7266
76 | 2717597.6055 | 1134874.6321
77 | 2717602.6755 | 1134898.9138
78 | 2717496.5512 | 1134737.1178
79 | 2717531.4021 | 1134659.3515
80 | 2717461.0202 | 1134508.0616
81 | 2717433.0111 | 1134510.148
82 | 2717606.2408 | 1134915.971
83 | 2717369.202 | 1134802.0257
84 | 2717423.8377 | 1134761.7771
85 | 2717415.7867 | 1134726.6739
86 | 2717447.6724 | 1134883.3031
87 | 2717437.1572 | 1134901.8419
88 | 2717433.0205 | 1134909.1351
89 | 2717421.7334 | 1134929.0346
90 | 2717416.764 | 1134937.796
91 | 2717408.6778 | 1134952.0522
92 | 2717322.6324 | 1134872.575
93 | 2717337.395 | 1134834.4599
94 | 2717351.233 | 1134798.7459
95 | 2717261.7434 | 1134755.5681
96 | 2717250.9817 | 1134776.9181
97 | 2717231.8433 | 1134813.9222
98 | 2717554.943 | 1134908.7795
99 | 2717556.0257 | 1134914.95
100 | 2717532.6924 | 1134914.9071
101 | 2717484.3612 | 1134816.7899

## line_std_types
| c_nf_per_km | r_ohm_per_km | x_ohm_per_km | max_i_ka | type | q_mm2 | alpha | voltage_rating
NAYY 4x50 SE | 210 | 0.642 | 0.083 | 0.142 | cs | 50 | 0.00403 | LV
NAYY 4x120 SE | 264 | 0.225 | 0.08 | 0.242 | cs | 120 | 0.00403 | LV
NAYY 4x150 SE | 261 | 0.208 | 0.08 | 0.27 | cs | 150 | 0.00403 | LV
NA2XS2Y 1x95 RM/25 12/20 kV | 216 | 0.313 | 0.132 | 0.252 | cs | 95 | 0.00403 | MV
NA2XS2Y 1x185 RM/25 12/20 kV | 273 | 0.161 | 0.117 | 0.362 | cs | 185 | 0.00403 | MV
NA2XS2Y 1x240 RM/25 12/20 kV | 304 | 0.122 | 0.112 | 0.421 | cs | 240 | 0.00403 | MV
NA2XS2Y 1x95 RM/25 6/10 kV | 315 | 0.313 | 0.123 | 0.249 | cs | 95 | 0.00403 | MV
NA2XS2Y 1x185 RM/25 6/10 kV | 406 | 0.161 | 0.11 | 0.358 | cs | 185 | 0.00403 | MV
NA2XS2Y 1x240 RM/25 6/10 kV | 456 | 0.122 | 0.105 | 0.416 | cs | 240 | 0.00403 | MV
NA2XS2Y 1x150 RM/25 12/20 kV | 250 | 0.206 | 0.116 | 0.319 | cs | 150 | 0.00403 | MV
NA2XS2Y 1x120 RM/25 12/20 kV | 230 | 0.253 | 0.119 | 0.283 | cs | 120 | 0.00403 | MV
NA2XS2Y 1x70 RM/25 12/20 kV | 190 | 0.443 | 0.132 | 0.22 | cs | 70 | 0.00403 | MV
NA2XS2Y 1x150 RM/25 6/10 kV | 360 | 0.206 | 0.11 | 0.315 | cs | 150 | 0.00403 | MV
NA2XS2Y 1x120 RM/25 6/10 kV | 340 | 0.253 | 0.113 | 0.28 | cs | 120 | 0.00403 | MV
NA2XS2Y 1x70 RM/25 6/10 kV | 280 | 0.443 | 0.123 | 0.217 | cs | 70 | 0.00403 | MV
N2XS(FL)2Y 1x120 RM/35 64/110 kV | 112 | 0.153 | 0.166 | 0.366 | cs | 120 | 0.00393 | HV
N2XS(FL)2Y 1x185 RM/35 64/110 kV | 125 | 0.099 | 0.156 | 0.457 | cs | 185 | 0.00393 | HV
N2XS(FL)2Y 1x240 RM/35 64/110 kV | 135 | 0.075 | 0.149 | 0.526 | cs | 240 | 0.00393 | HV
N2XS(FL)2Y 1x300 RM/35 64/110 kV | 144 | 0.06 | 0.144 | 0.588 | cs | 300 | 0.00393 | HV
15-AL1/3-ST1A 0.4 | 11 | 1.8769 | 0.35 | 0.105 | ol | 16 | 0.00403 | LV
24-AL1/4-ST1A 0.4 | 11.25 | 1.2012 | 0.335 | 0.14 | ol | 24 | 0.00403 | LV
48-AL1/8-ST1A 0.4 | 12.2 | 0.5939 | 0.3 | 0.21 | ol | 48 | 0.00403 | LV
94-AL1/15-ST1A 0.4 | 13.2 | 0.306 | 0.29 | 0.35 | ol | 94 | 0.00403 | LV
34-AL1/6-ST1A 10.0 | 9.7 | 0.8342 | 0.36 | 0.17 | ol | 34 | 0.00403 | MV
48-AL1/8-ST1A 10.0 | 10.1 | 0.5939 | 0.35 | 0.21 | ol | 48 | 0.00403 | MV
70-AL1/11-ST1A 10.0 | 10.4 | 0.4132 | 0.339 | 0.29 | ol | 70 | 0.00403 | MV
94-AL1/15-ST1A 10.0 | 10.75 | 0.306 | 0.33 | 0.35 | ol | 94 | 0.00403 | MV
122-AL1/20-ST1A 10.0 | 11.1 | 0.2376 | 0.323 | 0.41 | ol | 122 | 0.00403 | MV
149-AL1/24-ST1A 10.0 | 11.25 | 0.194 | 0.315 | 0.47 | ol | 149 | 0.00403 | MV
34-AL1/6-ST1A 20.0 | 9.15 | 0.8342 | 0.382 | 0.17 | ol | 34 | 0.00403 | MV
48-AL1/8-ST1A 20.0 | 9.5 | 0.5939 | 0.372 | 0.21 | ol | 48 | 0.00403 | MV
70-AL1/11-ST1A 20.0 | 9.7 | 0.4132 | 0.36 | 0.29 | ol | 70 | 0.00403 | MV
94-AL1/15-ST1A 20.0 | 10 | 0.306 | 0.35 | 0.35 | ol | 94 | 0.00403 | MV
122-AL1/20-ST1A 20.0 | 10.3 | 0.2376 | 0.344 | 0.41 | ol | 122 | 0.00403 | MV
149-AL1/24-ST1A 20.0 | 10.5 | 0.194 | 0.337 | 0.47 | ol | 149 | 0.00403 | MV
184-AL1/30-ST1A 20.0 | 10.75 | 0.1571 | 0.33 | 0.535 | ol | 184 | 0.00403 | MV
243-AL1/39-ST1A 20.0 | 11 | 0.1188 | 0.32 | 0.645 | ol | 243 | 0.00403 | MV
48-AL1/8-ST1A 110.0 | 8 | 0.5939 | 0.46 | 0.21 | ol | 48 | 0.00403 | HV
70-AL1/11-ST1A 110.0 | 8.4 | 0.4132 | 0.45 | 0.29 | ol | 70 | 0.00403 | HV
94-AL1/15-ST1A 110.0 | 8.65 | 0.306 | 0.44 | 0.35 | ol | 94 | 0.00403 | HV
122-AL1/20-ST1A 110.0 | 8.5 | 0.2376 | 0.43 | 0.41 | ol | 122 | 0.00403 | HV
149-AL1/24-ST1A 110.0 | 8.75 | 0.194 | 0.41 | 0.47 | ol | 149 | 0.00403 | HV
184-AL1/30-ST1A 110.0 | 8.8 | 0.1571 | 0.4 | 0.535 | ol | 184 | 0.00403 | HV
243-AL1/39-ST1A 110.0 | 9 | 0.1188 | 0.39 | 0.645 | ol | 243 | 0.00403 | HV
305-AL1/39-ST1A 110.0 | 9.2 | 0.0949 | 0.38 | 0.74 | ol | 305 | 0.00403 | HV
490-AL1/64-ST1A 110.0 | 9.75 | 0.059 | 0.37 | 0.96 | ol | 490 | 0.00403 | HV
679-AL1/86-ST1A 110.0 | 9.95 | 0.042 | 0.36 | 1.15 | ol | 679 | 0.00403 | HV
490-AL1/64-ST1A 220.0 | 10 | 0.059 | 0.285 | 0.96 | ol | 490 | 0.00403 | HV
679-AL1/86-ST1A 220.0 | 11.7 | 0.042 | 0.275 | 1.15 | ol | 679 | 0.00403 | HV
490-AL1/64-ST1A 380.0 | 11 | 0.059 | 0.253 | 0.96 | ol | 490 | 0.00403 | HV
679-AL1/86-ST1A 380.0 | 14.6 | 0.042 | 0.25 | 1.15 | ol | 679 | 0.00403 | HV

## trafo_std_types
| i0_percent | pfe_kw | vkr_percent | sn_mva | vn_lv_kv | vn_hv_kv | vk_percent | shift_degree | vector_group | tap_side | tap_neutral | tap_min | tap_max | tap_step_degree | tap_step_percent | tap_phase_shifter
160 MVA 380/110 kV | 0.06 | 60 | 0.25 | 160 | 110 | 380 | 12.2 | 0 | Yy0 | hv | 0 | -9 | 9 | 0 | 1.5 | FALSE
100 MVA 220/110 kV | 0.06 | 55 | 0.26 | 100 | 110 | 220 | 12 | 0 | Yy0 | hv | 0 | -9 | 9 | 0 | 1.5 | FALSE
63 MVA 110/20 kV | 0.04 | 22 | 0.32 | 63 | 20 | 110 | 18 | 150 | YNd5 | hv | 0 | -9 | 9 | 0 | 1.5 | FALSE
40 MVA 110/20 kV | 0.05 | 18 | 0.34 | 40 | 20 | 110 | 16.2 | 150 | YNd5 | hv | 0 | -9 | 9 | 0 | 1.5 | FALSE
25 MVA 110/20 kV | 0.07 | 14 | 0.41 | 25 | 20 | 110 | 12 | 150 | YNd5 | hv | 0 | -9 | 9 | 0 | 1.5 | FALSE
63 MVA 110/10 kV | 0.04 | 22 | 0.32 | 63 | 10 | 110 | 18 | 150 | YNd5 | hv | 0 | -9 | 9 | 0 | 1.5 | FALSE
40 MVA 110/10 kV | 0.05 | 18 | 0.34 | 40 | 10 | 110 | 16.2 | 150 | YNd5 | hv | 0 | -9 | 9 | 0 | 1.5 | FALSE
25 MVA 110/10 kV | 0.07 | 14 | 0.41 | 25 | 10 | 110 | 12 | 150 | YNd5 | hv | 0 | -9 | 9 | 0 | 1.5 | FALSE
0.25 MVA 20/0.4 kV | 0.32 | 0.8 | 1.44 | 0.25 | 0.4 | 20 | 6 | 150 | Yzn5 | hv | 0 | -2 | 2 | 0 | 2.5 | FALSE
0.4 MVA 20/0.4 kV | 0.3375 | 1.35 | 1.425 | 0.4 | 0.4 | 20 | 6 | 150 | Dyn5 | hv | 0 | -2 | 2 | 0 | 2.5 | FALSE
0.63 MVA 20/0.4 kV | 0.2619 | 1.65 | 1.206 | 0.63 | 0.4 | 20 | 6 | 150 | Dyn5 | hv | 0 | -2 | 2 | 0 | 2.5 | FALSE
0.25 MVA 10/0.4 kV | 0.24 | 0.6 | 1.2 | 0.25 | 0.4 | 10 | 4 | 150 | Dyn5 | hv | 0 | -2 | 2 | 0 | 2.5 | FALSE
0.4 MVA 10/0.4 kV | 0.2375 | 0.95 | 1.325 | 0.4 | 0.4 | 10 | 4 | 150 | Dyn5 | hv | 0 | -2 | 2 | 0 | 2.5 | FALSE
0.63 MVA 10/0.4 kV | 0.1873 | 1.18 | 1.0794 | 0.63 | 0.4 | 10 | 4 | 150 | Dyn5 | hv | 0 | -2 | 2 | 0 | 2.5 | FALSE

## trafo3w_std_types
| sn_hv_mva | sn_mv_mva | sn_lv_mva | vn_hv_kv | vn_mv_kv | vn_lv_kv | vk_hv_percent | vk_mv_percent | vk_lv_percent | vkr_hv_percent | vkr_mv_percent | vkr_lv_percent | pfe_kw | i0_percent | shift_mv_degree | shift_lv_degree | vector_group | tap_side | tap_neutral | tap_min | tap_max | tap_step_percent
63/25/38 MVA 110/20/10 kV | 63 | 25 | 38 | 110 | 20 | 10 | 10.4 | 10.4 | 10.4 | 0.28 | 0.32 | 0.35 | 35 | 0.89 | 0 | 0 | YN0yn0yn0 | hv | 0 | -10 | 10 | 1.2
63/25/38 MVA 110/10/10 kV | 63 | 25 | 38 | 110 | 10 | 10 | 10.4 | 10.4 | 10.4 | 0.28 | 0.32 | 0.35 | 35 | 0.89 | 0 | 0 | YN0yn0yn0 | hv | 0 | -10 | 10 | 1.2

## fuse_std_types
| fuse_type | i_rated_a | t_avg | t_min | t_total | x_avg | x_min | x_total
HV 100A | HV 100A | 100 | 0 | [10.0, 3.64, 0.854, 0.281, 0.1, 0.0531, 0.022, 0.01] | [10.0, 4.267, 1.21, 0.403, 0.1, 0.058, 0.022, 0.01] | 0 | [300.0, 350.0, 450.0, 550.0, 700.0, 850.0, 1200.0, 1752.0] | [600.0, 700.0, 900.0, 1150.0, 1665.0, 2000.0, 3000.0, 4313.0]
HV 10A | HV 10A | 10 | 0 | [10.0, 1675.0, 0.344, 0.156, 0.1, 0.0417, 0.0171, 0.01] | [10.0, 1.3, 0.3, 0.155, 0.1, 0.0555, 0.023, 0.01] | 0 | [30.0, 32.0, 35.0, 37.0, 39.0, 50.0, 70.0, 88.0] | [60.0, 70.0, 80.0, 87.0, 94.0, 110.0, 150.0, 216.0]
HV 125A | HV 125A | 125 | 0 | [10.0, 1.82, 0.344, 0.1, 0.0467, 0.0269, 0.01] | [10.0, 2.478, 0.426, 0.1, 0.0427, 0.0211, 0.01] | 0 | [375.0, 500.0, 700.0, 925.0, 1200.0, 1500.0, 2341.0] | [750.0, 1000.0, 1500.0, 2200.0, 3000.0, 4000.0, 5765.0]
HV 160A | HV 160A | 160 | 0 | [10.0, 4.15, 1.03, 0.198, 0.1, 0.051, 0.0172, 0.01] | [10.0, 2.3, 0.734, 0.274, 0.1, 0.046, 0.0177, 0.01] | 0 | [480.0, 550.0, 700.0, 1000.0, 1260.0, 1600.0, 2500.0, 3227.0] | [960.0, 1300.0, 1700.0, 2200.0, 2996.0, 4000.0, 6000.0, 7946.0]
HV 16A | HV 16A | 16 | 0 | [10.0, 0.352, 0.164, 0.1, 0.0649, 0.0342, 0.01] | [10.0, 2.34, 0.722, 0.181, 0.1, 0.055, 0.0296, 0.01] | 0 | [48.0, 60.0, 65.0, 71.0, 80.0, 100.0, 162.0] | [96.0, 110.0, 125.0, 150.0, 168.0, 200.0, 250.0, 398.0]
HV 200A | HV 200A | 200 | 0 | [10.0, 4.267, 1.21, 0.403, 0.1, 0.058, 0.022, 0.01] | [10.0, 3.73, 1.654, 0.328, 0.1, 0.0531, 0.019, 0.01] | 0 | [600.0, 700.0, 900.0, 1150.0, 1665.0, 2000.0, 3000.0, 4313.0] | [1200.0, 1500.0, 1800.0, 2700.0, 3960.0, 5000.0, 7500.0, 10620.0]
HV 20A | HV 20A | 20 | 0 | [10.0, 1.3, 0.3, 0.155, 0.1, 0.0555, 0.023, 0.01] | [10.0, 1.3, 0.161, 0.1, 0.0611, 0.0399, 0.0141, 0.01] | 0 | [60.0, 70.0, 80.0, 87.0, 94.0, 110.0, 150.0, 216.0] | [120.0, 150.0, 200.0, 223.0, 260.0, 300.0, 450.0, 532.0]
HV 25A | HV 25A | 25 | 0 | [10.0, 2.512, 0.833, 0.299, 0.1, 0.0372, 0.0223, 0.01] | [10.0, 3.125, 0.597, 0.198, 0.1, 0.0378, 0.022, 0.01] | 0 | [75.0, 82.0, 90.0, 100.0, 124.0, 170.0, 200.0, 289.0] | [150.0, 170.0, 210.0, 250.0, 294.0, 400.0, 500.0, 711.0]
HV 31.5A | HV 31.5A | 31.5 | 0 | [10.0, 2.34, 0.722, 0.181, 0.1, 0.055, 0.0296, 0.01] | [10.0, 2.84, 0.368, 0.164, 0.1, 0.0621, 0.0378, 0.0195, 0.01] | 0 | [95.0, 110.0, 125.0, 150.0, 165.0, 200.0, 250.0, 390.0] | [189.0, 220.0, 300.0, 350.0, 393.0, 450.0, 530.0, 700.0, 960.0]
HV 40A | HV 40A | 40 | 0 | [10.0, 1.3, 0.161, 0.1, 0.0611, 0.0399, 0.0141, 0.01] | [10.0, 2.05, 0.369, 0.198, 0.1, 0.051, 0.0298, 0.01] | 0 | [120.0, 150.0, 200.0, 223.0, 260.0, 300.0, 450.0, 532.0] | [240.0, 300.0, 400.0, 450.0, 530.0, 650.0, 800.0, 1311.0]
HV 50A | HV 50A | 50 | 0 | [10.0, 3.215, 0.597, 0.198, 0.1, 0.0378, 0.022, 0.01] | [10.0, 3.64, 0.854, 0.281, 0.1, 0.0531, 0.022, 0.01] | 0 | [150.0, 170.0, 210.0, 250.0, 294.0, 400.0, 500.0, 711.0] | [300.0, 350.0, 450.0, 550.0, 700.0, 850.0, 1200.0, 1752.0]
HV 6.3A | HV 6.3A | 6.3 | 0 | [10.0, 1.39, 0.344, 0.168, 0.1, 0.056, 0.0263, 0.01] | [10.0, 1.711, 0.516, 0.198, 0.1, 0.0634, 0.0303, 0.01] | 0 | [19.0, 19.5, 20.4, 20.8, 22.0, 25.0, 32.0, 48.0] | [38.0, 40.0, 43.0, 48.0, 53.0, 60.0, 75.0, 118.0]
HV 63A | HV 63A | 63 | 0 | [10.0, 2.84, 0.368, 0.164, 0.1, 0.0621, 0.0378, 0.0195, 0.01] | [10.0, 1.82, 0.344, 0.1, 0.0467, 0.0269, 0.01] | 0 | [189.0, 220.0, 300.0, 350.0, 393.0, 450.0, 530.0, 700.0, 961.0] | [378.0, 500.0, 700.0, 934.0, 1200.0, 1500.0, 2366.0]
HV 80A | HV 80A | 80 | 0 | [10.0, 2.05, 0.369, 0.198, 0.1, 0.051, 0.0298, 0.01] | [10.0, 4.15, 1.03, 0.198, 0.1, 0.051, 0.0172, 0.01] | 0 | [240.0, 300.0, 400.0, 450.0, 530.0, 650.0, 800.0, 1311.0] | [480.0, 550.0, 700.0, 1000.0, 1260.0, 1600.0, 2500.0, 3227.0]
Siemens NH-1-100 | Siemens NH-1-100 | 100 | [5400.0, 2000.0, 400.0, 20.0, 1.0, 0.2, 0.012, 0.004] | 0 | 0 | [150.0, 190.0, 250.0, 430.0, 900.0, 1250.0, 2700.0, 3600.0] | 0 | 0
Siemens NH-1-125 | Siemens NH-1-125 | 125 | [4800.0, 120.0, 7.0, 0.1, 0.004] | 0 | 0 | [180.0, 400.0, 740.0, 2000.0, 4250.0] | 0 | 0
Siemens NH-1-16 | Siemens NH-1-16 | 16 | [4000.0, 400.0, 2.0, 0.1, 0.04, 0.01] | 0 | 0 | [26.0, 35.0, 75.0, 150.0, 200.0, 300.0] | 0 | 0
Siemens NH-1-160 | Siemens NH-1-160 | 160 | [4800.0, 120.0, 7.0, 0.1, 0.004] | 0 | 0 | [210.0, 500.0, 900.0, 2300.0, 5000.0] | 0 | 0
Siemens NH-1-25 | Siemens NH-1-25 | 25 | [4000.0, 1000.0, 10.0, 0.2, 0.02, 0.01] | 0 | 0 | [40.0, 50.0, 100.0, 210.0, 400.0, 500.0] | 0 | 0
Siemens NH-1-50 | Siemens NH-1-50 | 50 | [4000.0, 40.0, 4.0, 1.0, 0.02, 0.01] | 0 | 0 | [86.0, 200.0, 300.0, 400.0, 1000.0, 1280.0] | 0 | 0
Siemens NH-1-63 | Siemens NH-1-63 | 63 | [4000.0, 100.0, 10.0, 2.0, 0.04, 0.01] | 0 | 0 | [100.0, 200.0, 300.0, 400.0, 1000.0, 1500.0] | 0 | 0
Siemens NH-1-80 | Siemens NH-1-80 | 80 | [4800.0, 120.0, 7.0, 0.1, 0.01] | 0 | 0 | [150.58, 250.0, 450.0, 1150.0, 2470.0] | 0 | 0
Siemens NH-2-1000 | Siemens NH-2-1000 | 1000 | [4800.0, 120.0, 7.0, 0.1, 0.004] | 0 | 0 | [1900.0, 3500.0, 8400.0, 24000.0, 52000.0] | 0 | 0
Siemens NH-2-200 | Siemens NH-2-200 | 200 | [4800.0, 120.0, 7.0, 0.1, 0.004] | 0 | 0 | [280.0, 650.0, 1200.0, 3000.0, 7000.0] | 0 | 0
Siemens NH-2-224 | Siemens NH-2-224 | 224 | [4800.0, 120.0, 7.0, 0.2, 0.04, 0.004] | 0 | 0 | [400.0, 750.0, 1453.0, 3025.0, 4315.0, 7600.0] | 0 | 0
Siemens NH-2-250 | Siemens NH-2-250 | 250 | [4800.0, 120.0, 7.0, 0.1, 0.004] | 0 | 0 | [450.0, 800.0, 1650.0, 4000.0, 8500.0] | 0 | 0
Siemens NH-2-315 | Siemens NH-2-315 | 315 | [4800.0, 120.0, 7.0, 0.1, 0.004] | 0 | 0 | [550.0, 920.0, 1900.0, 5000.0, 11000.0] | 0 | 0
Siemens NH-2-355 | Siemens NH-2-355 | 355 | [4800.0, 120.0, 6.0, 0.1, 0.004] | 0 | 0 | [650.0, 1116.27, 2350.0, 5840.0, 12790.0] | 0 | 0
Siemens NH-2-400 | Siemens NH-2-400 | 400 | [4800.0, 120.0, 7.0, 0.1, 0.004] | 0 | 0 | [720.0, 1350.0, 2800.0, 6500.0, 15000.0] | 0 | 0
Siemens NH-2-425 | Siemens NH-2-425 | 425 | [4800.0, 120.0, 7.0, 0.1, 0.004] | 0 | 0 | [850.0, 1500.0, 3050.0, 7500.0, 16500.0] | 0 | 0
Siemens NH-2-630 | Siemens NH-2-630 | 630 | [4800.0, 120.0, 7.0, 0.1, 0.004] | 0 | 0 | [1200.0, 2000.0, 4800.0, 12000.0, 26000.0] | 0 | 0

## dtypes
| element | column | dtype
0 | bus | name | object
1 | bus | vn_kv | float64
2 | bus | type | object
3 | bus | zone | object
4 | bus | in_service | bool
5 | load | name | object
6 | load | bus | uint32
7 | load | p_mw | float64
8 | load | q_mvar | float64
9 | load | const_z_percent | float64
10 | load | const_i_percent | float64
11 | load | sn_mva | float64
12 | load | scaling | float64
13 | load | in_service | bool
14 | load | type | object
15 | ext_grid | name | object
16 | ext_grid | bus | uint32
17 | ext_grid | vm_pu | float64
18 | ext_grid | va_degree | float64
19 | ext_grid | slack_weight | float64
20 | ext_grid | in_service | bool
21 | line | name | object
22 | line | std_type | object
23 | line | from_bus | uint32
24 | line | to_bus | uint32
25 | line | length_km | float64
26 | line | r_ohm_per_km | float64
27 | line | x_ohm_per_km | float64
28 | line | c_nf_per_km | float64
29 | line | g_us_per_km | float64
30 | line | max_i_ka | float64
31 | line | df | float64
32 | line | parallel | uint32
33 | line | type | object
34 | line | in_service | bool
35 | trafo | name | object
36 | trafo | std_type | object
37 | trafo | hv_bus | uint32
38 | trafo | lv_bus | uint32
39 | trafo | sn_mva | float64
40 | trafo | vn_hv_kv | float64
41 | trafo | vn_lv_kv | float64
42 | trafo | vk_percent | float64
43 | trafo | vkr_percent | float64
44 | trafo | pfe_kw | float64
45 | trafo | i0_percent | float64
46 | trafo | shift_degree | float64
47 | trafo | tap_side | object
48 | trafo | tap_neutral | int32
49 | trafo | tap_min | int32
50 | trafo | tap_max | int32
51 | trafo | tap_step_percent | float64
52 | trafo | tap_step_degree | float64
53 | trafo | tap_pos | int32
54 | trafo | tap_phase_shifter | bool
55 | trafo | parallel | uint32
56 | trafo | df | float64
57 | trafo | in_service | bool
58 | line_geodata | coords | object
59 | bus_geodata | x | float64
60 | bus_geodata | y | float64
61 | bus_geodata | coords | object

## parameters
| version | format_version | converged | OPF_converged | name | f_hz | sn_mva
0 | 2.14.6 | 2.14.0 | FALSE | FALSE |  | 50 | 1