## bus
| name | vn_kv | type | zone | in_service
0 | bus_LV_5281-29_0_4_node_0 | 0.4 | n |  | TRUE
1 | bus_LV_5281-29_0_4_node_2 | 0.4 | n |  | TRUE
2 | bus_LV_5281-29_0_4_node_1 | 0.4 | n |  | TRUE
3 | bus_LV_5281-29_0_4_node_3 | 0.4 | n |  | TRUE
4 | bus_LV_5281-29_0_4_node_4 | 0.4 | n |  | TRUE
5 | bus_LV_5281-29_0_4_node_5 | 0.4 | n |  | TRUE
6 | bus_LV_5281-29_0_4_node_48 | 0.4 | n |  | TRUE
7 | bus_LV_5281-29_0_4_node_8 | 0.4 | n |  | TRUE
8 | bus_LV_5281-29_0_4_node_47 | 0.4 | n |  | TRUE
9 | bus_LV_5281-29_0_4_node_6 | 0.4 | n |  | TRUE
10 | bus_LV_5281-29_0_4_node_7 | 0.4 | n |  | TRUE
11 | bus_LV_5281-29_0_4_node_9 | 0.4 | n |  | TRUE
12 | bus_LV_5281-29_0_4_node_40 | 0.4 | n |  | TRUE
13 | bus_LV_5281-29_0_4_node_41 | 0.4 | n |  | TRUE
14 | bus_LV_5281-29_0_4_node_10 | 0.4 | n |  | TRUE
15 | bus_LV_5281-29_0_4_node_11 | 0.4 | n |  | TRUE
16 | bus_LV_5281-29_0_4_node_12 | 0.4 | n |  | TRUE
17 | bus_LV_5281-29_0_4_node_13 | 0.4 | n |  | TRUE
18 | bus_LV_5281-29_0_4_node_14 | 0.4 | n |  | TRUE
19 | bus_LV_5281-29_0_4_node_54 | 0.4 | n |  | TRUE
20 | bus_LV_5281-29_0_4_node_15 | 0.4 | n |  | TRUE
21 | bus_LV_5281-29_0_4_node_16 | 0.4 | n |  | TRUE
22 | bus_LV_5281-29_0_4_node_17 | 0.4 | n |  | TRUE
23 | bus_LV_5281-29_0_4_node_53 | 0.4 | n |  | TRUE
24 | bus_LV_5281-29_0_4_node_28 | 0.4 | n |  | TRUE
25 | bus_LV_5281-29_0_4_node_29 | 0.4 | n |  | TRUE
26 | bus_LV_5281-29_0_4_node_55 | 0.4 | n |  | TRUE
27 | bus_LV_5281-29_0_4_node_43 | 0.4 | n |  | TRUE
28 | bus_LV_5281-29_0_4_node_57 | 0.4 | n |  | TRUE
29 | bus_LV_5281-29_0_4_node_18 | 0.4 | n |  | TRUE
30 | bus_LV_5281-29_0_4_node_19 | 0.4 | n |  | TRUE
31 | bus_LV_5281-29_0_4_node_20 | 0.4 | n |  | TRUE
32 | bus_LV_5281-29_0_4_node_21 | 0.4 | n |  | TRUE
33 | bus_LV_5281-29_0_4_node_22 | 0.4 | n |  | TRUE
34 | bus_LV_5281-29_0_4_node_23 | 0.4 | n |  | TRUE
35 | bus_LV_5281-29_0_4_node_24 | 0.4 | n |  | TRUE
36 | bus_LV_5281-29_0_4_node_64 | 0.4 | n |  | TRUE
37 | bus_LV_5281-29_0_4_node_61 | 0.4 | n |  | TRUE
38 | bus_LV_5281-29_0_4_node_63 | 0.4 | n |  | TRUE
39 | bus_LV_5281-29_0_4_node_60 | 0.4 | n |  | TRUE
40 | bus_LV_5281-29_0_4_node_25 | 0.4 | n |  | TRUE
41 | bus_LV_5281-29_0_4_node_26 | 0.4 | n |  | TRUE
42 | bus_LV_5281-29_0_4_node_27 | 0.4 | n |  | TRUE
43 | bus_LV_5281-29_0_4_node_62 | 0.4 | n |  | TRUE
44 | bus_LV_5281-29_0_4_node_44 | 0.4 | n |  | TRUE
45 | bus_LV_5281-29_0_4_node_58 | 0.4 | n |  | TRUE
46 | bus_LV_5281-29_0_4_node_56 | 0.4 | n |  | TRUE
47 | bus_LV_5281-29_0_4_node_30 | 0.4 | n |  | TRUE
48 | bus_LV_5281-29_0_4_node_31 | 0.4 | n |  | TRUE
49 | bus_LV_5281-29_0_4_node_32 | 0.4 | n |  | TRUE
50 | bus_LV_5281-29_0_4_node_33 | 0.4 | n |  | TRUE
51 | bus_LV_5281-29_0_4_node_34 | 0.4 | n |  | TRUE
52 | bus_LV_5281-29_0_4_node_49 | 0.4 | n |  | TRUE
53 | bus_LV_5281-29_0_4_node_36 | 0.4 | n |  | TRUE
54 | bus_LV_5281-29_0_4_node_39 | 0.4 | n |  | TRUE
55 | bus_LV_5281-29_0_4_node_50 | 0.4 | n |  | TRUE
56 | bus_LV_5281-29_0_4_node_35 | 0.4 | n |  | TRUE
57 | bus_LV_5281-29_0_4_node_38 | 0.4 | n |  | TRUE
58 | bus_LV_5281-29_0_4_node_42 | 0.4 | n |  | TRUE
59 | bus_LV_5281-29_0_4_node_59 | 0.4 | n |  | TRUE
60 | bus_LV_5281-29_0_4_node_45 | 0.4 | n |  | TRUE
61 | bus_LV_5281-29_0_4_node_46 | 0.4 | n |  | TRUE
62 | bus_LV_5281-29_0_4_node_51 | 0.4 | n |  | TRUE
63 | bus_LV_5281-29_0_4_node_52 | 0.4 | n |  | TRUE
64 | bus_MV_186_1_node_305 | 20 | n |  | TRUE

## load
| name | bus | p_mw | q_mvar | const_z_percent | const_i_percent | sn_mva | scaling | in_service | type
0 | LV_5281-29_0_4_load_0 | 0 | 0.0056527 | 0.0014167 | 0 | 0 |  | 1 | TRUE | wye
1 | LV_5281-29_0_4_load_1 | 2 | 0.0049647 | 0.0012443 | 0 | 0 |  | 1 | TRUE | wye
2 | LV_5281-29_0_4_load_5 | 5 | 0.0028316 | 0.00070965 | 0 | 0 |  | 1 | TRUE | wye
3 | LV_5281-29_0_4_load_48 | 6 | 0.002608 | 0.00065362 | 0 | 0 |  | 1 | TRUE | wye
4 | LV_5281-29_0_4_load_8 | 7 | 0.0016734 | 0.00041939 | 0 | 0 |  | 1 | TRUE | wye
5 | LV_5281-29_0_4_load_47 | 8 | 0.0043609 | 0.0010929 | 0 | 0 |  | 1 | TRUE | wye
6 | LV_5281-29_0_4_load_6 | 9 | 0.0067609 | 0.0016944 | 0 | 0 |  | 1 | TRUE | wye
7 | LV_5281-29_0_4_load_7 | 10 | 0.008197 | 0.0020544 | 0 | 0 |  | 1 | TRUE | wye
8 | LV_5281-29_0_4_load_9 | 11 | 0.0025008 | 0.00062677 | 0 | 0 |  | 1 | TRUE | wye
9 | LV_5281-29_0_4_load_40 | 12 | 0.0016065 | 0.00040262 | 0 | 0 |  | 1 | TRUE | wye
10 | LV_5281-29_0_4_load_41 | 13 | 0.0012927 | 0.00032398 | 0 | 0 |  | 1 | TRUE | wye
11 | LV_5281-29_0_4_load_10 | 14 | 0.0070688 | 0.0017716 | 0 | 0 |  | 1 | TRUE | wye
12 | LV_5281-29_0_4_load_11 | 15 | 0.0073156 | 0.0018335 | 0 | 0 |  | 1 | TRUE | wye
13 | LV_5281-29_0_4_load_12 | 16 | 0.0062336 | 0.0015623 | 0 | 0 |  | 1 | TRUE | wye
14 | LV_5281-29_0_4_load_13 | 17 | 0.0045092 | 0.0011301 | 0 | 0 |  | 1 | TRUE | wye
15 | LV_5281-29_0_4_load_54 | 19 | 0.0039493 | 0.0009898 | 0 | 0 |  | 1 | TRUE | wye
16 | LV_5281-29_0_4_load_16 | 21 | 0.0059676 | 0.0014956 | 0 | 0 |  | 1 | TRUE | wye
17 | LV_5281-29_0_4_load_17 | 22 | 0.0048929 | 0.0012263 | 0 | 0 |  | 1 | TRUE | wye
18 | LV_5281-29_0_4_load_53 | 23 | 0.012416 | 0.0031117 | 0 | 0 |  | 1 | TRUE | wye
19 | LV_5281-29_0_4_load_28 | 24 | 0.0089181 | 0.0022351 | 0 | 0 |  | 1 | TRUE | wye
20 | LV_5281-29_0_4_load_29 | 25 | 0.0022028 | 0.00055208 | 0 | 0 |  | 1 | TRUE | wye
21 | LV_5281-29_0_4_load_55 | 26 | 0.0061003 | 0.0015289 | 0 | 0 |  | 1 | TRUE | wye
22 | LV_5281-29_0_4_load_43 | 27 | 0.0028243 | 0.00070783 | 0 | 0 |  | 1 | TRUE | wye
23 | LV_5281-29_0_4_load_18 | 29 | 0.0023442 | 0.00058752 | 0 | 0 |  | 1 | TRUE | wye
24 | LV_5281-29_0_4_load_19 | 30 | 0.0011891 | 0.00029802 | 0 | 0 |  | 1 | TRUE | wye
25 | LV_5281-29_0_4_load_20 | 31 | 0.0021019 | 0.00052678 | 0 | 0 |  | 1 | TRUE | wye
26 | LV_5281-29_0_4_load_22 | 33 | 0.00079306 | 0.00019876 | 0 | 0 |  | 1 | TRUE | wye
27 | LV_5281-29_0_4_load_24 | 35 | 0.00090881 | 0.00022777 | 0 | 0 |  | 1 | TRUE | wye
28 | LV_5281-29_0_4_load_64 | 36 | 0.0013864 | 0.00034747 | 0 | 0 |  | 1 | TRUE | wye
29 | LV_5281-29_0_4_load_61 | 37 | 0.0012935 | 0.00032418 | 0 | 0 |  | 1 | TRUE | wye
30 | LV_5281-29_0_4_load_25 | 40 | 0.005198 | 0.0013027 | 0 | 0 |  | 1 | TRUE | wye
31 | LV_5281-29_0_4_load_26 | 41 | 0.0021592 | 0.00054116 | 0 | 0 |  | 1 | TRUE | wye
32 | LV_5281-29_0_4_load_27 | 42 | 0.0034536 | 0.00086554 | 0 | 0 |  | 1 | TRUE | wye
33 | LV_5281-29_0_4_load_62 | 43 | 0.0030202 | 0.00075692 | 0 | 0 |  | 1 | TRUE | wye
34 | LV_5281-29_0_4_load_44 | 44 | 0.0034958 | 0.00087612 | 0 | 0 |  | 1 | TRUE | wye
35 | LV_5281-29_0_4_load_58 | 45 | 0.0017047 | 0.00042723 | 0 | 0 |  | 1 | TRUE | wye
36 | LV_5281-29_0_4_load_56 | 46 | 0.00091364 | 0.00022898 | 0 | 0 |  | 1 | TRUE | wye
37 | LV_5281-29_0_4_load_30 | 47 | 0.0031138 | 0.0007804 | 0 | 0 |  | 1 | TRUE | wye
38 | LV_5281-29_0_4_load_31 | 48 | 0.001878 | 0.00047066 | 0 | 0 |  | 1 | TRUE | wye
39 | LV_5281-29_0_4_load_33 | 50 | 0.0064204 | 0.0016091 | 0 | 0 |  | 1 | TRUE | wye
40 | LV_5281-29_0_4_load_49 | 52 | 0.0028061 | 0.00070327 | 0 | 0 |  | 1 | TRUE | wye
41 | LV_5281-29_0_4_load_36 | 53 | 0.0050871 | 0.0012749 | 0 | 0 |  | 1 | TRUE | wye
42 | LV_5281-29_0_4_load_39 | 54 | 0.0025306 | 0.00063422 | 0 | 0 |  | 1 | TRUE | wye
43 | LV_5281-29_0_4_load_50 | 55 | 0.0050714 | 0.001271 | 0 | 0 |  | 1 | TRUE | wye
44 | LV_5281-29_0_4_load_35 | 56 | 0.0042085 | 0.0010547 | 0 | 0 |  | 1 | TRUE | wye
45 | LV_5281-29_0_4_load_38 | 57 | 0.0014801 | 0.00037095 | 0 | 0 |  | 1 | TRUE | wye
46 | LV_5281-29_0_4_load_42 | 58 | 0.00090839 | 0.00022766 | 0 | 0 |  | 1 | TRUE | wye
47 | LV_5281-29_0_4_load_59 | 59 | 0.0010274 | 0.0002575 | 0 | 0 |  | 1 | TRUE | wye
48 | LV_5281-29_0_4_load_45 | 60 | 0.0037542 | 0.00094088 | 0 | 0 |  | 1 | TRUE | wye
49 | LV_5281-29_0_4_load_46 | 61 | 0.0027896 | 0.00069914 | 0 | 0 |  | 1 | TRUE | wye
50 | LV_5281-29_0_4_load_51 | 62 | 0.0025759 | 0.00064558 | 0 | 0 |  | 1 | TRUE | wye
51 | LV_5281-29_0_4_load_52 | 63 | 0.0022789 | 0.00057114 | 0 | 0 |  | 1 | TRUE | wye

## ext_grid
| name | bus | vm_pu | va_degree | slack_weight | in_service
0 |  | 18 | 1 | 0 | 1 | TRUE

## line
| name | std_type | from_bus | to_bus | length_km | r_ohm_per_km | x_ohm_per_km | c_nf_per_km | g_us_per_km | max_i_ka | df | parallel | type | in_service
0 | LV_5281-29_0_4_line_0 | NAYY 4x150 SE | 0 | 1 | 0.0089722 | 0.208 | 0.08 | 261 | 0 | 0.27 | 1 | 1 | cs | TRUE
1 | LV_5281-29_0_4_line_1 | NAYY 4x150 SE | 1 | 4 | 0.039351 | 0.208 | 0.08 | 261 | 0 | 0.27 | 1 | 1 | cs | TRUE
2 | LV_5281-29_0_4_line_2 | NAYY 4x150 SE | 2 | 3 | 0.047587 | 0.208 | 0.08 | 261 | 0 | 0.27 | 1 | 1 | cs | TRUE
3 | LV_5281-29_0_4_line_3 | NAYY 4x150 SE | 3 | 5 | 0.013066 | 0.208 | 0.08 | 261 | 0 | 0.27 | 1 | 1 | cs | TRUE
4 | LV_5281-29_0_4_line_4 | NAYY 4x150 SE | 4 | 6 | 0.058931 | 0.208 | 0.08 | 261 | 0 | 0.27 | 1 | 1 | cs | TRUE
5 | LV_5281-29_0_4_line_5 | NAYY 4x150 SE | 5 | 7 | 0.015215 | 0.208 | 0.08 | 261 | 0 | 0.27 | 1 | 1 | cs | TRUE
6 | LV_5281-29_0_4_line_6 | NAYY 4x150 SE | 6 | 8 | 0.010205 | 0.208 | 0.08 | 261 | 0 | 0.27 | 1 | 1 | cs | TRUE
7 | LV_5281-29_0_4_line_7 | NAYY 4x150 SE | 7 | 9 | 0.012862 | 0.208 | 0.08 | 261 | 0 | 0.27 | 1 | 1 | cs | TRUE
8 | LV_5281-29_0_4_line_8 | NAYY 4x150 SE | 8 | 61 | 0.00019914 | 0.208 | 0.08 | 261 | 0 | 0.27 | 1 | 1 | cs | TRUE
9 | LV_5281-29_0_4_line_9 | NAYY 4x150 SE | 9 | 10 | 0.019808 | 0.208 | 0.08 | 261 | 0 | 0.27 | 1 | 1 | cs | TRUE
10 | LV_5281-29_0_4_line_10 | NAYY 4x150 SE | 10 | 11 | 0.02534 | 0.208 | 0.08 | 261 | 0 | 0.27 | 1 | 1 | cs | TRUE
11 | LV_5281-29_0_4_line_11 | NAYY 4x150 SE | 11 | 12 | 0.011984 | 0.208 | 0.08 | 261 | 0 | 0.27 | 1 | 1 | cs | TRUE
12 | LV_5281-29_0_4_line_12 | NAYY 4x150 SE | 12 | 13 | 0.021157 | 0.208 | 0.08 | 261 | 0 | 0.27 | 1 | 1 | cs | TRUE
13 | LV_5281-29_0_4_line_13 | NAYY 4x150 SE | 13 | 58 | 0.0012258 | 0.208 | 0.08 | 261 | 0 | 0.27 | 1 | 1 | cs | TRUE
14 | LV_5281-29_0_4_line_14 | NAYY 4x150 SE | 14 | 15 | 0.0063931 | 0.208 | 0.08 | 261 | 0 | 0.27 | 1 | 1 | cs | TRUE
15 | LV_5281-29_0_4_line_15 | NAYY 4x150 SE | 14 | 16 | 0.010956 | 0.208 | 0.08 | 261 | 0 | 0.27 | 1 | 1 | cs | TRUE
16 | LV_5281-29_0_4_line_16 | NAYY 4x150 SE | 15 | 17 | 0.0078192 | 0.208 | 0.08 | 261 | 0 | 0.27 | 1 | 1 | cs | TRUE
17 | LV_5281-29_0_4_line_17 | NAYY 4x150 SE | 16 | 18 | 0.0082781 | 0.208 | 0.08 | 261 | 0 | 0.27 | 1 | 1 | cs | TRUE
18 | LV_5281-29_0_4_line_18 | NAYY 4x150 SE | 17 | 19 | 0.0098822 | 0.208 | 0.08 | 261 | 0 | 0.27 | 1 | 1 | cs | TRUE
19 | LV_5281-29_0_4_line_19 | NAYY 4x150 SE | 18 | 20 | 0.017878 | 0.208 | 0.08 | 261 | 0 | 0.27 | 1 | 1 | cs | TRUE
20 | LV_5281-29_0_4_line_20 | NAYY 4x150 SE | 18 | 21 | 0.040835 | 0.208 | 0.08 | 261 | 0 | 0.27 | 1 | 1 | cs | TRUE
21 | LV_5281-29_0_4_line_21 | NAYY 4x150 SE | 18 | 22 | 0.025544 | 0.208 | 0.08 | 261 | 0 | 0.27 | 1 | 1 | cs | TRUE
22 | LV_5281-29_0_4_line_22 | NAYY 4x150 SE | 19 | 23 | 0.010601 | 0.208 | 0.08 | 261 | 0 | 0.27 | 1 | 1 | cs | TRUE
23 | LV_5281-29_0_4_line_23 | NAYY 4x150 SE | 20 | 24 | 0.03255 | 0.208 | 0.08 | 261 | 0 | 0.27 | 1 | 1 | cs | TRUE
24 | LV_5281-29_0_4_line_24 | NAYY 4x150 SE | 20 | 25 | 0.0088243 | 0.208 | 0.08 | 261 | 0 | 0.27 | 1 | 1 | cs | TRUE
25 | LV_5281-29_0_4_line_25 | NAYY 4x150 SE | 22 | 26 | 0.0012833 | 0.208 | 0.08 | 261 | 0 | 0.27 | 1 | 1 | cs | TRUE
26 | LV_5281-29_0_4_line_26 | NAYY 4x150 SE | 23 | 63 | 0.0045837 | 0.208 | 0.08 | 261 | 0 | 0.27 | 1 | 1 | cs | TRUE
27 | LV_5281-29_0_4_line_27 | NAYY 4x150 SE | 24 | 27 | 0.0071044 | 0.208 | 0.08 | 261 | 0 | 0.27 | 1 | 1 | cs | TRUE
28 | LV_5281-29_0_4_line_28 | NAYY 4x150 SE | 25 | 28 | 0.015443 | 0.208 | 0.08 | 261 | 0 | 0.27 | 1 | 1 | cs | TRUE
29 | LV_5281-29_0_4_line_29 | NAYY 4x150 SE | 27 | 44 | 0.011674 | 0.208 | 0.08 | 261 | 0 | 0.27 | 1 | 1 | cs | TRUE
30 | LV_5281-29_0_4_line_30 | NAYY 4x150 SE | 28 | 45 | 0.032168 | 0.208 | 0.08 | 261 | 0 | 0.27 | 1 | 1 | cs | TRUE
31 | LV_5281-29_0_4_line_31 | NAYY 4x150 SE | 28 | 46 | 0.0085616 | 0.208 | 0.08 | 261 | 0 | 0.27 | 1 | 1 | cs | TRUE
32 | LV_5281-29_0_4_line_32 | NAYY 4x150 SE | 29 | 30 | 0.021903 | 0.208 | 0.08 | 261 | 0 | 0.27 | 1 | 1 | cs | TRUE
33 | LV_5281-29_0_4_line_33 | NAYY 4x150 SE | 29 | 31 | 0.020699 | 0.208 | 0.08 | 261 | 0 | 0.27 | 1 | 1 | cs | TRUE
34 | LV_5281-29_0_4_line_34 | NAYY 4x150 SE | 30 | 32 | 0.11485 | 0.208 | 0.08 | 261 | 0 | 0.27 | 1 | 1 | cs | TRUE
35 | LV_5281-29_0_4_line_35 | NAYY 4x150 SE | 31 | 33 | 0.0024003 | 0.208 | 0.08 | 261 | 0 | 0.27 | 1 | 1 | cs | TRUE
36 | LV_5281-29_0_4_line_36 | NAYY 4x150 SE | 32 | 34 | 0.10118 | 0.208 | 0.08 | 261 | 0 | 0.27 | 1 | 1 | cs | TRUE
37 | LV_5281-29_0_4_line_37 | NAYY 4x150 SE | 33 | 35 | 0.040121 | 0.208 | 0.08 | 261 | 0 | 0.27 | 1 | 1 | cs | TRUE
38 | LV_5281-29_0_4_line_38 | NAYY 4x150 SE | 34 | 36 | 0.10229 | 0.208 | 0.08 | 261 | 0 | 0.27 | 1 | 1 | cs | TRUE
39 | LV_5281-29_0_4_line_39 | NAYY 4x150 SE | 35 | 37 | 0.020133 | 0.208 | 0.08 | 261 | 0 | 0.27 | 1 | 1 | cs | TRUE
40 | LV_5281-29_0_4_line_40 | NAYY 4x150 SE | 36 | 38 | 0.11664 | 0.208 | 0.08 | 261 | 0 | 0.27 | 1 | 1 | cs | TRUE
41 | LV_5281-29_0_4_line_41 | NAYY 4x150 SE | 37 | 39 | 0.010883 | 0.208 | 0.08 | 261 | 0 | 0.27 | 1 | 1 | cs | TRUE
42 | LV_5281-29_0_4_line_42 | NAYY 4x150 SE | 38 | 43 | 0.070741 | 0.208 | 0.08 | 261 | 0 | 0.27 | 1 | 1 | cs | TRUE
43 | LV_5281-29_0_4_line_43 | NAYY 4x150 SE | 39 | 45 | 0.0042074 | 0.208 | 0.08 | 261 | 0 | 0.27 | 1 | 1 | cs | TRUE
44 | LV_5281-29_0_4_line_44 | NAYY 4x150 SE | 39 | 59 | 0.016435 | 0.208 | 0.08 | 261 | 0 | 0.27 | 1 | 1 | cs | TRUE
45 | LV_5281-29_0_4_line_45 | NAYY 4x150 SE | 40 | 41 | 0.012271 | 0.208 | 0.08 | 261 | 0 | 0.27 | 1 | 1 | cs | TRUE
46 | LV_5281-29_0_4_line_46 | NAYY 4x150 SE | 40 | 42 | 0.020428 | 0.208 | 0.08 | 261 | 0 | 0.27 | 1 | 1 | cs | TRUE
47 | LV_5281-29_0_4_line_47 | NAYY 4x150 SE | 41 | 43 | 0.074724 | 0.208 | 0.08 | 261 | 0 | 0.27 | 1 | 1 | cs | TRUE
48 | LV_5281-29_0_4_line_48 | NAYY 4x150 SE | 44 | 60 | 0.015785 | 0.208 | 0.08 | 261 | 0 | 0.27 | 1 | 1 | cs | TRUE
49 | LV_5281-29_0_4_line_49 | NAYY 4x150 SE | 47 | 48 | 0.0071215 | 0.208 | 0.08 | 261 | 0 | 0.27 | 1 | 1 | cs | TRUE
50 | LV_5281-29_0_4_line_50 | NAYY 4x150 SE | 47 | 49 | 0.021141 | 0.208 | 0.08 | 261 | 0 | 0.27 | 1 | 1 | cs | TRUE
51 | LV_5281-29_0_4_line_51 | NAYY 4x150 SE | 48 | 50 | 0.010431 | 0.208 | 0.08 | 261 | 0 | 0.27 | 1 | 1 | cs | TRUE
52 | LV_5281-29_0_4_line_52 | NAYY 4x150 SE | 49 | 51 | 0.014237 | 0.208 | 0.08 | 261 | 0 | 0.27 | 1 | 1 | cs | TRUE
53 | LV_5281-29_0_4_line_53 | NAYY 4x150 SE | 50 | 52 | 0.0048418 | 0.208 | 0.08 | 261 | 0 | 0.27 | 1 | 1 | cs | TRUE
54 | LV_5281-29_0_4_line_54 | NAYY 4x150 SE | 51 | 53 | 0.059887 | 0.208 | 0.08 | 261 | 0 | 0.27 | 1 | 1 | cs | TRUE
55 | LV_5281-29_0_4_line_55 | NAYY 4x150 SE | 51 | 54 | 0.030196 | 0.208 | 0.08 | 261 | 0 | 0.27 | 1 | 1 | cs | TRUE
56 | LV_5281-29_0_4_line_56 | NAYY 4x150 SE | 52 | 55 | 0.0089849 | 0.208 | 0.08 | 261 | 0 | 0.27 | 1 | 1 | cs | TRUE
57 | LV_5281-29_0_4_line_57 | NAYY 4x150 SE | 53 | 56 | 0.041392 | 0.208 | 0.08 | 261 | 0 | 0.27 | 1 | 1 | cs | TRUE
58 | LV_5281-29_0_4_line_58 | NAYY 4x150 SE | 54 | 57 | 0.0047857 | 0.208 | 0.08 | 261 | 0 | 0.27 | 1 | 1 | cs | TRUE
59 | LV_5281-29_0_4_line_59 | NAYY 4x150 SE | 55 | 62 | 0.0084886 | 0.208 | 0.08 | 261 | 0 | 0.27 | 1 | 1 | cs | TRUE
60 | LV_5281-29_0_4_line_60 | NAYY 4x150 SE | 58 | 59 | 0.012903 | 0.208 | 0.08 | 261 | 0 | 0.27 | 1 | 1 | cs | TRUE
61 | LV_5281-29_0_4_line_61 | NAYY 4x150 SE | 60 | 61 | 0.0052945 | 0.208 | 0.08 | 261 | 0 | 0.27 | 1 | 1 | cs | TRUE
62 | LV_5281-29_0_4_line_62 | NAYY 4x150 SE | 62 | 63 | 0.0051194 | 0.208 | 0.08 | 261 | 0 | 0.27 | 1 | 1 | cs | TRUE

## trafo
| name | std_type | hv_bus | lv_bus | sn_mva | vn_hv_kv | vn_lv_kv | vk_percent | vkr_percent | pfe_kw | i0_percent | shift_degree | tap_side | tap_neutral | tap_min | tap_max | tap_step_percent | tap_step_degree | tap_pos | tap_phase_shifter | parallel | df | in_service
0 | LV_5281-29_0_4_trafo_14 | 0.25 MVA 20/0.4 kV | 64 | 18 | 0.25 | 20 | 0.4 | 6 | 1.44 | 0.8 | 0.32 | 150 | hv | 0 | -2 | 2 | 2.5 | 0 | 0 | FALSE | 1 | 1 | TRUE

## line_geodata
| x0 | y0 | x1 | y1 | x2 | y2 | x3 | y3 | x4 | y4 | x5 | y5 | x6 | y6 | x7 | y7 | x8 | y8 | x9 | y9
0 | 2717283.0376 | 1135363.0678 | 2717280.1989 | 1135354.5565
1 | 2717296.1343 | 1135400.1804 | 2717283.0376 | 1135363.0678
2 | 2717245.5966 | 1135250.81 | 2717260.6527 | 1135295.9519
3 | 2717245.5966 | 1135250.81 | 2717239.2059 | 1135256.8233 | 2717237.1701 | 1135260.6002
4 | 2717296.1343 | 1135400.1804 | 2717237.3782 | 1135395.645
5 | 2717229.9511 | 1135273.9936 | 2717237.1701 | 1135260.6002
6 | 2717227.2037 | 1135394.8597 | 2717237.3782 | 1135395.645
7 | 2717223.8484 | 1135285.316 | 2717229.9511 | 1135273.9936
8 | 2717227.0052 | 1135394.8443 | 2717227.2037 | 1135394.8597
9 | 2717223.8484 | 1135285.316 | 2717214.45 | 1135302.7527
10 | 2717214.45 | 1135302.7527 | 2717208.6206 | 1135313.568 | 2717205.8018 | 1135317.2046 | 2717202.6315 | 1135319.1222 | 2717198.1588 | 1135320.7143 | 2717198.1588 | 1135320.7143
11 | 2717186.329 | 1135322.6328 | 2717198.1588 | 1135320.7143
12 | 2717186.329 | 1135322.6328 | 2717165.4452 | 1135326.0198
13 | 2717165.4452 | 1135326.0198 | 2717164.2352 | 1135326.216
14 | 2717165.8608 | 1135422.9696 | 2717169.0791 | 1135428.4936
15 | 2717165.8608 | 1135422.9696 | 2717160.3456 | 1135413.5032
16 | 2717173.0153 | 1135435.2499 | 2717169.0791 | 1135428.4936
17 | 2717156.9289 | 1135405.9718 | 2717158.0528 | 1135408.7511 | 2717159.8254 | 1135412.6102 | 2717160.3456 | 1135413.5032
18 | 2717173.0153 | 1135435.2499 | 2717177.99 | 1135443.7886
19 | 2717154.9025 | 1135388.2206 | 2717155.2371 | 1135391.6071 | 2717156.3455 | 1135402.7139 | 2717156.9289 | 1135405.9718
20 | 2717156.9289 | 1135405.9718 | 2717141.2508 | 1135432.0297 | 2717137.4042 | 1135438.2593 | 2717135.4484 | 1135440.6675
21 | 2717156.9289 | 1135405.9718 | 2717145.7131 | 1135404.3866 | 2717131.9491 | 1135400.8284
22 | 2717183.3265 | 1135452.9484 | 2717177.99 | 1135443.7886
23 | 2717154.9025 | 1135388.2206 | 2717187.3039 | 1135391.326
24 | 2717154.9025 | 1135388.2206 | 2717151.6467 | 1135380.0189
25 | 2717131.9491 | 1135400.8284 | 2717131.1613 | 1135399.8154
26 | 2717185.6339 | 1135456.9089 | 2717183.3265 | 1135452.9484
27 | 2717194.3759 | 1135392.0037 | 2717187.3039 | 1135391.326
28 | 2717145.9487 | 1135365.6651 | 2717151.6467 | 1135380.0189
29 | 2717194.3759 | 1135392.0037 | 2717205.9969 | 1135393.1175
30 | 2717145.9487 | 1135365.6651 | 2717140.7849 | 1135350.9106 | 2717136.3937 | 1135334.9689
31 | 2717145.9487 | 1135365.6651 | 2717139.4438 | 1135371.2316 | 2717139.4438 | 1135371.2316
32 | 2717110.2511 | 1135240.0598 | 2717104.4347 | 1135218.9435
33 | 2717110.2511 | 1135240.0598 | 2717115.7479 | 1135260.0157
34 | 2717085.3276 | 1135106.0821 | 2717088.1076 | 1135142.9497 | 2717091.9561 | 1135171.9548 | 2717097.9306 | 1135195.3308 | 2717104.4347 | 1135218.9435
35 | 2717116.3854 | 1135262.3298 | 2717115.7479 | 1135260.0157
36 | 2716984.6508 | 1135118.7513 | 2717085.3276 | 1135106.0821
37 | 2717127.0398 | 1135301.0103 | 2717116.3854 | 1135262.3298
38 | 2716984.6508 | 1135118.7513 | 2716989.9967 | 1135138.4459 | 2716992.1874 | 1135143.3805 | 2716994.1969 | 1135145.3541 | 2716997.4815 | 1135146.6741 | 2717016.7891 | 1135151.0177 | 2717019.9561 | 1135152.4466 | 2717022.2964 | 1135155.2272 | 2717028.5795 | 1135172.6272 | 2717037.2511 | 1135195.8775
39 | 2717132.3863 | 1135320.4204 | 2717127.0398 | 1135301.0103
40 | 2717037.2511 | 1135195.8775 | 2716957.6632 | 1135281.1489
41 | 2717135.2763 | 1135330.9126 | 2717132.3863 | 1135320.4204
42 | 2716957.6632 | 1135281.1489 | 2716968.0165 | 1135296.2707 | 2716971.3988 | 1135302.0845 | 2716974.3388 | 1135307.6785 | 2716982.0406 | 1135326.1512 | 2716989.2642 | 1135344.108
43 | 2717135.2763 | 1135330.9126 | 2717136.3937 | 1135334.9689
44 | 2717135.2763 | 1135330.9126 | 2717151.499 | 1135328.2816
45 | 2716959.6467 | 1135419.0363 | 2716970.6127 | 1135416.9464 | 2716971.7008 | 1135416.739
46 | 2716959.6467 | 1135419.0363 | 2716939.5799 | 1135422.8605
47 | 2716971.7008 | 1135416.739 | 2716989.2642 | 1135344.108
48 | 2717205.9969 | 1135393.1175 | 2717211.6381 | 1135393.6582 | 2717221.7263 | 1135394.4369
49 | 2717208.2806 | 1135495.7805 | 2717204.6957 | 1135489.6271
50 | 2717218.9228 | 1135514.0471 | 2717208.2806 | 1135495.7805
51 | 2717204.6957 | 1135489.6271 | 2717199.4446 | 1135480.614
52 | 2717208.0197 | 1135522.9304 | 2717208.2329 | 1135522.2563 | 2717209.1427 | 1135520.9954 | 2717218.9228 | 1135514.0471
53 | 2717197.0072 | 1135476.4305 | 2717199.4446 | 1135480.614
54 | 2717208.0197 | 1135522.9304 | 2717202.4288 | 1135520.2757 | 2717199.3045 | 1135517.8468 | 2717179.8114 | 1135491.4064 | 2717177.7875 | 1135488.5986 | 2717175.0574 | 1135486.4776 | 2717172.3179 | 1135484.8455 | 2717168.9573 | 1135484.28 | 2717165.6328 | 1135484.8666
55 | 2717208.0197 | 1135522.9304 | 2717206.7463 | 1135527.0641 | 2717205.8135 | 1135529.5143 | 2717203.9804 | 1135531.947 | 2717191.5117 | 1135541.7784 | 2717189.1881 | 1135544.1015 | 2717188.7372 | 1135545.0374
56 | 2717197.0072 | 1135476.4305 | 2717192.4842 | 1135468.667
57 | 2717145.315 | 1135512.8074 | 2717143.5949 | 1135505.2133 | 2717142.8675 | 1135501.8413 | 2717142.9134 | 1135499.474 | 2717144.0559 | 1135496.9278 | 2717145.7831 | 1135494.7932 | 2717150.9981 | 1135491.4365 | 2717165.381 | 1135484.911 | 2717165.6328 | 1135484.8666
58 | 2717188.456 | 1135549.6674 | 2717188.2997 | 1135549.0209 | 2717188.1534 | 1135546.2496 | 2717188.7372 | 1135545.0374
59 | 2717188.211 | 1135461.3324 | 2717192.4842 | 1135468.667
60 | 2717151.499 | 1135328.2816 | 2717164.2352 | 1135326.216
61 | 2717221.7263 | 1135394.4369 | 2717227.0052 | 1135394.8443
62 | 2717188.211 | 1135461.3324 | 2717185.6339 | 1135456.9089

## bus_geodata
| x | y | coords
0 | 2717280.1989 | 1135354.5565
1 | 2717283.0376 | 1135363.0678
2 | 2717260.6527 | 1135295.9519
3 | 2717245.5966 | 1135250.81
4 | 2717296.1343 | 1135400.1804
5 | 2717237.1701 | 1135260.6002
6 | 2717237.3782 | 1135395.645
7 | 2717229.9511 | 1135273.9936
8 | 2717227.2037 | 1135394.8597
9 | 2717223.8484 | 1135285.316
10 | 2717214.45 | 1135302.7527
11 | 2717198.1588 | 1135320.7143
12 | 2717186.329 | 1135322.6328
13 | 2717165.4452 | 1135326.0198
14 | 2717165.8608 | 1135422.9696
15 | 2717169.0791 | 1135428.4936
16 | 2717160.3456 | 1135413.5032
17 | 2717173.0153 | 1135435.2499
18 | 2717156.9289 | 1135405.9718
19 | 2717177.99 | 1135443.7886
20 | 2717154.9025 | 1135388.2206
21 | 2717135.4484 | 1135440.6675
22 | 2717131.9491 | 1135400.8284
23 | 2717183.3265 | 1135452.9484
24 | 2717187.3039 | 1135391.326
25 | 2717151.6467 | 1135380.0189
26 | 2717131.1613 | 1135399.8154
27 | 2717194.3759 | 1135392.0037
28 | 2717145.9487 | 1135365.6651
29 | 2717110.2511 | 1135240.0598
30 | 2717104.4347 | 1135218.9435
31 | 2717115.7479 | 1135260.0157
32 | 2717085.3276 | 1135106.0821
33 | 2717116.3854 | 1135262.3298
34 | 2716984.6508 | 1135118.7513
35 | 2717127.0398 | 1135301.0103
36 | 2717037.2511 | 1135195.8775
37 | 2717132.3863 | 1135320.4204
38 | 2716957.6632 | 1135281.1489
39 | 2717135.2763 | 1135330.9126
40 | 2716959.6467 | 1135419.0363
41 | 2716971.7008 | 1135416.739
42 | 2716939.5799 | 1135422.8605
43 | 2716989.2642 | 1135344.108
44 | 2717205.9969 | 1135393.1175
45 | 2717136.3937 | 1135334.9689
46 | 2717139.4438 | 1135371.2316
47 | 2717208.2806 | 1135495.7805
48 | 2717204.6957 | 1135489.6271
49 | 2717218.9228 | 1135514.0471
50 | 2717199.4446 | 1135480.614
51 | 2717208.0197 | 1135522.9304
52 | 2717197.0072 | 1135476.4305
53 | 2717165.6328 | 1135484.8666
54 | 2717188.7372 | 1135545.0374
55 | 2717192.4842 | 1135468.667
56 | 2717145.315 | 1135512.8074
57 | 2717188.456 | 1135549.6674
58 | 2717164.2352 | 1135326.216
59 | 2717151.499 | 1135328.2816
60 | 2717221.7263 | 1135394.4369
61 | 2717227.0052 | 1135394.8443
62 | 2717188.211 | 1135461.3324
63 | 2717185.6339 | 1135456.9089
64 | 2717154.9025 | 1135388.2206

## line_std_types
| c_nf_per_km | r_ohm_per_km | x_ohm_per_km | max_i_ka | type | q_mm2 | alpha | voltage_rating
NAYY 4x50 SE | 210 | 0.642 | 0.083 | 0.142 | cs | 50 | 0.00403 | LV
NAYY 4x120 SE | 264 | 0.225 | 0.08 | 0.242 | cs | 120 | 0.00403 | LV
NAYY 4x150 SE | 261 | 0.208 | 0.08 | 0.27 | cs | 150 | 0.00403 | LV
NA2XS2Y 1x95 RM/25 12/20 kV | 216 | 0.313 | 0.132 | 0.252 | cs | 95 | 0.00403 | MV
NA2XS2Y 1x185 RM/25 12/20 kV | 273 | 0.161 | 0.117 | 0.362 | cs | 185 | 0.00403 | MV
NA2XS2Y 1x240 RM/25 12/20 kV | 304 | 0.122 | 0.112 | 0.421 | cs | 240 | 0.00403 | MV
NA2XS2Y 1x95 RM/25 6/10 kV | 315 | 0.313 | 0.123 | 0.249 | cs | 95 | 0.00403 | MV
NA2XS2Y 1x185 RM/25 6/10 kV | 406 | 0.161 | 0.11 | 0.358 | cs | 185 | 0.00403 | MV
NA2XS2Y 1x240 RM/25 6/10 kV | 456 | 0.122 | 0.105 | 0.416 | cs | 240 | 0.00403 | MV
NA2XS2Y 1x150 RM/25 12/20 kV | 250 | 0.206 | 0.116 | 0.319 | cs | 150 | 0.00403 | MV
NA2XS2Y 1x120 RM/25 12/20 kV | 230 | 0.253 | 0.119 | 0.283 | cs | 120 | 0.00403 | MV
NA2XS2Y 1x70 RM/25 12/20 kV | 190 | 0.443 | 0.132 | 0.22 | cs | 70 | 0.00403 | MV
NA2XS2Y 1x150 RM/25 6/10 kV | 360 | 0.206 | 0.11 | 0.315 | cs | 150 | 0.00403 | MV
NA2XS2Y 1x120 RM/25 6/10 kV | 340 | 0.253 | 0.113 | 0.28 | cs | 120 | 0.00403 | MV
NA2XS2Y 1x70 RM/25 6/10 kV | 280 | 0.443 | 0.123 | 0.217 | cs | 70 | 0.00403 | MV
N2XS(FL)2Y 1x120 RM/35 64/110 kV | 112 | 0.153 | 0.166 | 0.366 | cs | 120 | 0.00393 | HV
N2XS(FL)2Y 1x185 RM/35 64/110 kV | 125 | 0.099 | 0.156 | 0.457 | cs | 185 | 0.00393 | HV
N2XS(FL)2Y 1x240 RM/35 64/110 kV | 135 | 0.075 | 0.149 | 0.526 | cs | 240 | 0.00393 | HV
N2XS(FL)2Y 1x300 RM/35 64/110 kV | 144 | 0.06 | 0.144 | 0.588 | cs | 300 | 0.00393 | HV
15-AL1/3-ST1A 0.4 | 11 | 1.8769 | 0.35 | 0.105 | ol | 16 | 0.00403 | LV
24-AL1/4-ST1A 0.4 | 11.25 | 1.2012 | 0.335 | 0.14 | ol | 24 | 0.00403 | LV
48-AL1/8-ST1A 0.4 | 12.2 | 0.5939 | 0.3 | 0.21 | ol | 48 | 0.00403 | LV
94-AL1/15-ST1A 0.4 | 13.2 | 0.306 | 0.29 | 0.35 | ol | 94 | 0.00403 | LV
34-AL1/6-ST1A 10.0 | 9.7 | 0.8342 | 0.36 | 0.17 | ol | 34 | 0.00403 | MV
48-AL1/8-ST1A 10.0 | 10.1 | 0.5939 | 0.35 | 0.21 | ol | 48 | 0.00403 | MV
70-AL1/11-ST1A 10.0 | 10.4 | 0.4132 | 0.339 | 0.29 | ol | 70 | 0.00403 | MV
94-AL1/15-ST1A 10.0 | 10.75 | 0.306 | 0.33 | 0.35 | ol | 94 | 0.00403 | MV
122-AL1/20-ST1A 10.0 | 11.1 | 0.2376 | 0.323 | 0.41 | ol | 122 | 0.00403 | MV
149-AL1/24-ST1A 10.0 | 11.25 | 0.194 | 0.315 | 0.47 | ol | 149 | 0.00403 | MV
34-AL1/6-ST1A 20.0 | 9.15 | 0.8342 | 0.382 | 0.17 | ol | 34 | 0.00403 | MV
48-AL1/8-ST1A 20.0 | 9.5 | 0.5939 | 0.372 | 0.21 | ol | 48 | 0.00403 | MV
70-AL1/11-ST1A 20.0 | 9.7 | 0.4132 | 0.36 | 0.29 | ol | 70 | 0.00403 | MV
94-AL1/15-ST1A 20.0 | 10 | 0.306 | 0.35 | 0.35 | ol | 94 | 0.00403 | MV
122-AL1/20-ST1A 20.0 | 10.3 | 0.2376 | 0.344 | 0.41 | ol | 122 | 0.00403 | MV
149-AL1/24-ST1A 20.0 | 10.5 | 0.194 | 0.337 | 0.47 | ol | 149 | 0.00403 | MV
184-AL1/30-ST1A 20.0 | 10.75 | 0.1571 | 0.33 | 0.535 | ol | 184 | 0.00403 | MV
243-AL1/39-ST1A 20.0 | 11 | 0.1188 | 0.32 | 0.645 | ol | 243 | 0.00403 | MV
48-AL1/8-ST1A 110.0 | 8 | 0.5939 | 0.46 | 0.21 | ol | 48 | 0.00403 | HV
70-AL1/11-ST1A 110.0 | 8.4 | 0.4132 | 0.45 | 0.29 | ol | 70 | 0.00403 | HV
94-AL1/15-ST1A 110.0 | 8.65 | 0.306 | 0.44 | 0.35 | ol | 94 | 0.00403 | HV
122-AL1/20-ST1A 110.0 | 8.5 | 0.2376 | 0.43 | 0.41 | ol | 122 | 0.00403 | HV
149-AL1/24-ST1A 110.0 | 8.75 | 0.194 | 0.41 | 0.47 | ol | 149 | 0.00403 | HV
184-AL1/30-ST1A 110.0 | 8.8 | 0.1571 | 0.4 | 0.535 | ol | 184 | 0.00403 | HV
243-AL1/39-ST1A 110.0 | 9 | 0.1188 | 0.39 | 0.645 | ol | 243 | 0.00403 | HV
305-AL1/39-ST1A 110.0 | 9.2 | 0.0949 | 0.38 | 0.74 | ol | 305 | 0.00403 | HV
490-AL1/64-ST1A 110.0 | 9.75 | 0.059 | 0.37 | 0.96 | ol | 490 | 0.00403 | HV
679-AL1/86-ST1A 110.0 | 9.95 | 0.042 | 0.36 | 1.15 | ol | 679 | 0.00403 | HV
490-AL1/64-ST1A 220.0 | 10 | 0.059 | 0.285 | 0.96 | ol | 490 | 0.00403 | HV
679-AL1/86-ST1A 220.0 | 11.7 | 0.042 | 0.275 | 1.15 | ol | 679 | 0.00403 | HV
490-AL1/64-ST1A 380.0 | 11 | 0.059 | 0.253 | 0.96 | ol | 490 | 0.00403 | HV
679-AL1/86-ST1A 380.0 | 14.6 | 0.042 | 0.25 | 1.15 | ol | 679 | 0.00403 | HV

## trafo_std_types
| i0_percent | pfe_kw | vkr_percent | sn_mva | vn_lv_kv | vn_hv_kv | vk_percent | shift_degree | vector_group | tap_side | tap_neutral | tap_min | tap_max | tap_step_degree | tap_step_percent | tap_phase_shifter
160 MVA 380/110 kV | 0.06 | 60 | 0.25 | 160 | 110 | 380 | 12.2 | 0 | Yy0 | hv | 0 | -9 | 9 | 0 | 1.5 | FALSE
100 MVA 220/110 kV | 0.06 | 55 | 0.26 | 100 | 110 | 220 | 12 | 0 | Yy0 | hv | 0 | -9 | 9 | 0 | 1.5 | FALSE
63 MVA 110/20 kV | 0.04 | 22 | 0.32 | 63 | 20 | 110 | 18 | 150 | YNd5 | hv | 0 | -9 | 9 | 0 | 1.5 | FALSE
40 MVA 110/20 kV | 0.05 | 18 | 0.34 | 40 | 20 | 110 | 16.2 | 150 | YNd5 | hv | 0 | -9 | 9 | 0 | 1.5 | FALSE
25 MVA 110/20 kV | 0.07 | 14 | 0.41 | 25 | 20 | 110 | 12 | 150 | YNd5 | hv | 0 | -9 | 9 | 0 | 1.5 | FALSE
63 MVA 110/10 kV | 0.04 | 22 | 0.32 | 63 | 10 | 110 | 18 | 150 | YNd5 | hv | 0 | -9 | 9 | 0 | 1.5 | FALSE
40 MVA 110/10 kV | 0.05 | 18 | 0.34 | 40 | 10 | 110 | 16.2 | 150 | YNd5 | hv | 0 | -9 | 9 | 0 | 1.5 | FALSE
25 MVA 110/10 kV | 0.07 | 14 | 0.41 | 25 | 10 | 110 | 12 | 150 | YNd5 | hv | 0 | -9 | 9 | 0 | 1.5 | FALSE
0.25 MVA 20/0.4 kV | 0.32 | 0.8 | 1.44 | 0.25 | 0.4 | 20 | 6 | 150 | Yzn5 | hv | 0 | -2 | 2 | 0 | 2.5 | FALSE
0.4 MVA 20/0.4 kV | 0.3375 | 1.35 | 1.425 | 0.4 | 0.4 | 20 | 6 | 150 | Dyn5 | hv | 0 | -2 | 2 | 0 | 2.5 | FALSE
0.63 MVA 20/0.4 kV | 0.2619 | 1.65 | 1.206 | 0.63 | 0.4 | 20 | 6 | 150 | Dyn5 | hv | 0 | -2 | 2 | 0 | 2.5 | FALSE
0.25 MVA 10/0.4 kV | 0.24 | 0.6 | 1.2 | 0.25 | 0.4 | 10 | 4 | 150 | Dyn5 | hv | 0 | -2 | 2 | 0 | 2.5 | FALSE
0.4 MVA 10/0.4 kV | 0.2375 | 0.95 | 1.325 | 0.4 | 0.4 | 10 | 4 | 150 | Dyn5 | hv | 0 | -2 | 2 | 0 | 2.5 | FALSE
0.63 MVA 10/0.4 kV | 0.1873 | 1.18 | 1.0794 | 0.63 | 0.4 | 10 | 4 | 150 | Dyn5 | hv | 0 | -2 | 2 | 0 | 2.5 | FALSE

## trafo3w_std_types
| sn_hv_mva | sn_mv_mva | sn_lv_mva | vn_hv_kv | vn_mv_kv | vn_lv_kv | vk_hv_percent | vk_mv_percent | vk_lv_percent | vkr_hv_percent | vkr_mv_percent | vkr_lv_percent | pfe_kw | i0_percent | shift_mv_degree | shift_lv_degree | vector_group | tap_side | tap_neutral | tap_min | tap_max | tap_step_percent
63/25/38 MVA 110/20/10 kV | 63 | 25 | 38 | 110 | 20 | 10 | 10.4 | 10.4 | 10.4 | 0.28 | 0.32 | 0.35 | 35 | 0.89 | 0 | 0 | YN0yn0yn0 | hv | 0 | -10 | 10 | 1.2
63/25/38 MVA 110/10/10 kV | 63 | 25 | 38 | 110 | 10 | 10 | 10.4 | 10.4 | 10.4 | 0.28 | 0.32 | 0.35 | 35 | 0.89 | 0 | 0 | YN0yn0yn0 | hv | 0 | -10 | 10 | 1.2

## fuse_std_types
| fuse_type | i_rated_a | t_avg | t_min | t_total | x_avg | x_min | x_total
HV 100A | HV 100A | 100 | 0 | [10.0, 3.64, 0.854, 0.281, 0.1, 0.0531, 0.022, 0.01] | [10.0, 4.267, 1.21, 0.403, 0.1, 0.058, 0.022, 0.01] | 0 | [300.0, 350.0, 450.0, 550.0, 700.0, 850.0, 1200.0, 1752.0] | [600.0, 700.0, 900.0, 1150.0, 1665.0, 2000.0, 3000.0, 4313.0]
HV 10A | HV 10A | 10 | 0 | [10.0, 1675.0, 0.344, 0.156, 0.1, 0.0417, 0.0171, 0.01] | [10.0, 1.3, 0.3, 0.155, 0.1, 0.0555, 0.023, 0.01] | 0 | [30.0, 32.0, 35.0, 37.0, 39.0, 50.0, 70.0, 88.0] | [60.0, 70.0, 80.0, 87.0, 94.0, 110.0, 150.0, 216.0]
HV 125A | HV 125A | 125 | 0 | [10.0, 1.82, 0.344, 0.1, 0.0467, 0.0269, 0.01] | [10.0, 2.478, 0.426, 0.1, 0.0427, 0.0211, 0.01] | 0 | [375.0, 500.0, 700.0, 925.0, 1200.0, 1500.0, 2341.0] | [750.0, 1000.0, 1500.0, 2200.0, 3000.0, 4000.0, 5765.0]
HV 160A | HV 160A | 160 | 0 | [10.0, 4.15, 1.03, 0.198, 0.1, 0.051, 0.0172, 0.01] | [10.0, 2.3, 0.734, 0.274, 0.1, 0.046, 0.0177, 0.01] | 0 | [480.0, 550.0, 700.0, 1000.0, 1260.0, 1600.0, 2500.0, 3227.0] | [960.0, 1300.0, 1700.0, 2200.0, 2996.0, 4000.0, 6000.0, 7946.0]
HV 16A | HV 16A | 16 | 0 | [10.0, 0.352, 0.164, 0.1, 0.0649, 0.0342, 0.01] | [10.0, 2.34, 0.722, 0.181, 0.1, 0.055, 0.0296, 0.01] | 0 | [48.0, 60.0, 65.0, 71.0, 80.0, 100.0, 162.0] | [96.0, 110.0, 125.0, 150.0, 168.0, 200.0, 250.0, 398.0]
HV 200A | HV 200A | 200 | 0 | [10.0, 4.267, 1.21, 0.403, 0.1, 0.058, 0.022, 0.01] | [10.0, 3.73, 1.654, 0.328, 0.1, 0.0531, 0.019, 0.01] | 0 | [600.0, 700.0, 900.0, 1150.0, 1665.0, 2000.0, 3000.0, 4313.0] | [1200.0, 1500.0, 1800.0, 2700.0, 3960.0, 5000.0, 7500.0, 10620.0]
HV 20A | HV 20A | 20 | 0 | [10.0, 1.3, 0.3, 0.155, 0.1, 0.0555, 0.023, 0.01] | [10.0, 1.3, 0.161, 0.1, 0.0611, 0.0399, 0.0141, 0.01] | 0 | [60.0, 70.0, 80.0, 87.0, 94.0, 110.0, 150.0, 216.0] | [120.0, 150.0, 200.0, 223.0, 260.0, 300.0, 450.0, 532.0]
HV 25A | HV 25A | 25 | 0 | [10.0, 2.512, 0.833, 0.299, 0.1, 0.0372, 0.0223, 0.01] | [10.0, 3.125, 0.597, 0.198, 0.1, 0.0378, 0.022, 0.01] | 0 | [75.0, 82.0, 90.0, 100.0, 124.0, 170.0, 200.0, 289.0] | [150.0, 170.0, 210.0, 250.0, 294.0, 400.0, 500.0, 711.0]
HV 31.5A | HV 31.5A | 31.5 | 0 | [10.0, 2.34, 0.722, 0.181, 0.1, 0.055, 0.0296, 0.01] | [10.0, 2.84, 0.368, 0.164, 0.1, 0.0621, 0.0378, 0.0195, 0.01] | 0 | [95.0, 110.0, 125.0, 150.0, 165.0, 200.0, 250.0, 390.0] | [189.0, 220.0, 300.0, 350.0, 393.0, 450.0, 530.0, 700.0, 960.0]
HV 40A | HV 40A | 40 | 0 | [10.0, 1.3, 0.161, 0.1, 0.0611, 0.0399, 0.0141, 0.01] | [10.0, 2.05, 0.369, 0.198, 0.1, 0.051, 0.0298, 0.01] | 0 | [120.0, 150.0, 200.0, 223.0, 260.0, 300.0, 450.0, 532.0] | [240.0, 300.0, 400.0, 450.0, 530.0, 650.0, 800.0, 1311.0]
HV 50A | HV 50A | 50 | 0 | [10.0, 3.215, 0.597, 0.198, 0.1, 0.0378, 0.022, 0.01] | [10.0, 3.64, 0.854, 0.281, 0.1, 0.0531, 0.022, 0.01] | 0 | [150.0, 170.0, 210.0, 250.0, 294.0, 400.0, 500.0, 711.0] | [300.0, 350.0, 450.0, 550.0, 700.0, 850.0, 1200.0, 1752.0]
HV 6.3A | HV 6.3A | 6.3 | 0 | [10.0, 1.39, 0.344, 0.168, 0.1, 0.056, 0.0263, 0.01] | [10.0, 1.711, 0.516, 0.198, 0.1, 0.0634, 0.0303, 0.01] | 0 | [19.0, 19.5, 20.4, 20.8, 22.0, 25.0, 32.0, 48.0] | [38.0, 40.0, 43.0, 48.0, 53.0, 60.0, 75.0, 118.0]
HV 63A | HV 63A | 63 | 0 | [10.0, 2.84, 0.368, 0.164, 0.1, 0.0621, 0.0378, 0.0195, 0.01] | [10.0, 1.82, 0.344, 0.1, 0.0467, 0.0269, 0.01] | 0 | [189.0, 220.0, 300.0, 350.0, 393.0, 450.0, 530.0, 700.0, 961.0] | [378.0, 500.0, 700.0, 934.0, 1200.0, 1500.0, 2366.0]
HV 80A | HV 80A | 80 | 0 | [10.0, 2.05, 0.369, 0.198, 0.1, 0.051, 0.0298, 0.01] | [10.0, 4.15, 1.03, 0.198, 0.1, 0.051, 0.0172, 0.01] | 0 | [240.0, 300.0, 400.0, 450.0, 530.0, 650.0, 800.0, 1311.0] | [480.0, 550.0, 700.0, 1000.0, 1260.0, 1600.0, 2500.0, 3227.0]
Siemens NH-1-100 | Siemens NH-1-100 | 100 | [5400.0, 2000.0, 400.0, 20.0, 1.0, 0.2, 0.012, 0.004] | 0 | 0 | [150.0, 190.0, 250.0, 430.0, 900.0, 1250.0, 2700.0, 3600.0] | 0 | 0
Siemens NH-1-125 | Siemens NH-1-125 | 125 | [4800.0, 120.0, 7.0, 0.1, 0.004] | 0 | 0 | [180.0, 400.0, 740.0, 2000.0, 4250.0] | 0 | 0
Siemens NH-1-16 | Siemens NH-1-16 | 16 | [4000.0, 400.0, 2.0, 0.1, 0.04, 0.01] | 0 | 0 | [26.0, 35.0, 75.0, 150.0, 200.0, 300.0] | 0 | 0
Siemens NH-1-160 | Siemens NH-1-160 | 160 | [4800.0, 120.0, 7.0, 0.1, 0.004] | 0 | 0 | [210.0, 500.0, 900.0, 2300.0, 5000.0] | 0 | 0
Siemens NH-1-25 | Siemens NH-1-25 | 25 | [4000.0, 1000.0, 10.0, 0.2, 0.02, 0.01] | 0 | 0 | [40.0, 50.0, 100.0, 210.0, 400.0, 500.0] | 0 | 0
Siemens NH-1-50 | Siemens NH-1-50 | 50 | [4000.0, 40.0, 4.0, 1.0, 0.02, 0.01] | 0 | 0 | [86.0, 200.0, 300.0, 400.0, 1000.0, 1280.0] | 0 | 0
Siemens NH-1-63 | Siemens NH-1-63 | 63 | [4000.0, 100.0, 10.0, 2.0, 0.04, 0.01] | 0 | 0 | [100.0, 200.0, 300.0, 400.0, 1000.0, 1500.0] | 0 | 0
Siemens NH-1-80 | Siemens NH-1-80 | 80 | [4800.0, 120.0, 7.0, 0.1, 0.01] | 0 | 0 | [150.58, 250.0, 450.0, 1150.0, 2470.0] | 0 | 0
Siemens NH-2-1000 | Siemens NH-2-1000 | 1000 | [4800.0, 120.0, 7.0, 0.1, 0.004] | 0 | 0 | [1900.0, 3500.0, 8400.0, 24000.0, 52000.0] | 0 | 0
Siemens NH-2-200 | Siemens NH-2-200 | 200 | [4800.0, 120.0, 7.0, 0.1, 0.004] | 0 | 0 | [280.0, 650.0, 1200.0, 3000.0, 7000.0] | 0 | 0
Siemens NH-2-224 | Siemens NH-2-224 | 224 | [4800.0, 120.0, 7.0, 0.2, 0.04, 0.004] | 0 | 0 | [400.0, 750.0, 1453.0, 3025.0, 4315.0, 7600.0] | 0 | 0
Siemens NH-2-250 | Siemens NH-2-250 | 250 | [4800.0, 120.0, 7.0, 0.1, 0.004] | 0 | 0 | [450.0, 800.0, 1650.0, 4000.0, 8500.0] | 0 | 0
Siemens NH-2-315 | Siemens NH-2-315 | 315 | [4800.0, 120.0, 7.0, 0.1, 0.004] | 0 | 0 | [550.0, 920.0, 1900.0, 5000.0, 11000.0] | 0 | 0
Siemens NH-2-355 | Siemens NH-2-355 | 355 | [4800.0, 120.0, 6.0, 0.1, 0.004] | 0 | 0 | [650.0, 1116.27, 2350.0, 5840.0, 12790.0] | 0 | 0
Siemens NH-2-400 | Siemens NH-2-400 | 400 | [4800.0, 120.0, 7.0, 0.1, 0.004] | 0 | 0 | [720.0, 1350.0, 2800.0, 6500.0, 15000.0] | 0 | 0
Siemens NH-2-425 | Siemens NH-2-425 | 425 | [4800.0, 120.0, 7.0, 0.1, 0.004] | 0 | 0 | [850.0, 1500.0, 3050.0, 7500.0, 16500.0] | 0 | 0
Siemens NH-2-630 | Siemens NH-2-630 | 630 | [4800.0, 120.0, 7.0, 0.1, 0.004] | 0 | 0 | [1200.0, 2000.0, 4800.0, 12000.0, 26000.0] | 0 | 0

## dtypes
| element | column | dtype
0 | bus | name | object
1 | bus | vn_kv | float64
2 | bus | type | object
3 | bus | zone | object
4 | bus | in_service | bool
5 | load | name | object
6 | load | bus | uint32
7 | load | p_mw | float64
8 | load | q_mvar | float64
9 | load | const_z_percent | float64
10 | load | const_i_percent | float64
11 | load | sn_mva | float64
12 | load | scaling | float64
13 | load | in_service | bool
14 | load | type | object
15 | ext_grid | name | object
16 | ext_grid | bus | uint32
17 | ext_grid | vm_pu | float64
18 | ext_grid | va_degree | float64
19 | ext_grid | slack_weight | float64
20 | ext_grid | in_service | bool
21 | line | name | object
22 | line | std_type | object
23 | line | from_bus | uint32
24 | line | to_bus | uint32
25 | line | length_km | float64
26 | line | r_ohm_per_km | float64
27 | line | x_ohm_per_km | float64
28 | line | c_nf_per_km | float64
29 | line | g_us_per_km | float64
30 | line | max_i_ka | float64
31 | line | df | float64
32 | line | parallel | uint32
33 | line | type | object
34 | line | in_service | bool
35 | trafo | name | object
36 | trafo | std_type | object
37 | trafo | hv_bus | uint32
38 | trafo | lv_bus | uint32
39 | trafo | sn_mva | float64
40 | trafo | vn_hv_kv | float64
41 | trafo | vn_lv_kv | float64
42 | trafo | vk_percent | float64
43 | trafo | vkr_percent | float64
44 | trafo | pfe_kw | float64
45 | trafo | i0_percent | float64
46 | trafo | shift_degree | float64
47 | trafo | tap_side | object
48 | trafo | tap_neutral | int32
49 | trafo | tap_min | int32
50 | trafo | tap_max | int32
51 | trafo | tap_step_percent | float64
52 | trafo | tap_step_degree | float64
53 | trafo | tap_pos | int32
54 | trafo | tap_phase_shifter | bool
55 | trafo | parallel | uint32
56 | trafo | df | float64
57 | trafo | in_service | bool
58 | line_geodata | coords | object
59 | bus_geodata | x | float64
60 | bus_geodata | y | float64
61 | bus_geodata | coords | object

## parameters
| version | format_version | converged | OPF_converged | name | f_hz | sn_mva
0 | 2.14.6 | 2.14.0 | FALSE | FALSE |  | 50 | 1