## bus
| name | vn_kv | type | zone | in_service
0 | bus_LV_5281-38_0_3_node_0 | 0.4 | n |  | TRUE
1 | bus_LV_5281-38_0_3_node_1 | 0.4 | n |  | TRUE
2 | bus_LV_5281-38_0_3_node_2 | 0.4 | n |  | TRUE
3 | bus_LV_5281-38_0_3_node_3 | 0.4 | n |  | TRUE
4 | bus_LV_5281-38_0_3_node_4 | 0.4 | n |  | TRUE
5 | bus_LV_5281-38_0_3_node_42 | 0.4 | n |  | TRUE
6 | bus_LV_5281-38_0_3_node_8 | 0.4 | n |  | TRUE
7 | bus_LV_5281-38_0_3_node_5 | 0.4 | n |  | TRUE
8 | bus_LV_5281-38_0_3_node_15 | 0.4 | n |  | TRUE
9 | bus_LV_5281-38_0_3_node_12 | 0.4 | n |  | TRUE
10 | bus_LV_5281-38_0_3_node_6 | 0.4 | n |  | TRUE
11 | bus_LV_5281-38_0_3_node_7 | 0.4 | n |  | TRUE
12 | bus_LV_5281-38_0_3_node_55 | 0.4 | n |  | TRUE
13 | bus_LV_5281-38_0_3_node_53 | 0.4 | n |  | TRUE
14 | bus_LV_5281-38_0_3_node_84 | 0.4 | n |  | TRUE
15 | bus_LV_5281-38_0_3_node_82 | 0.4 | n |  | TRUE
16 | bus_LV_5281-38_0_3_node_54 | 0.4 | n |  | TRUE
17 | bus_LV_5281-38_0_3_node_88 | 0.4 | n |  | TRUE
18 | bus_LV_5281-38_0_3_node_13 | 0.4 | n |  | TRUE
19 | bus_LV_5281-38_0_3_node_9 | 0.4 | n |  | TRUE
20 | bus_LV_5281-38_0_3_node_10 | 0.4 | n |  | TRUE
21 | bus_LV_5281-38_0_3_node_11 | 0.4 | n |  | TRUE
22 | bus_LV_5281-38_0_3_node_18 | 0.4 | n |  | TRUE
23 | bus_LV_5281-38_0_3_node_16 | 0.4 | n |  | TRUE
24 | bus_LV_5281-38_0_3_node_38 | 0.4 | n |  | TRUE
25 | bus_LV_5281-38_0_3_node_17 | 0.4 | n |  | TRUE
26 | bus_LV_5281-38_0_3_node_14 | 0.4 | n |  | TRUE
27 | bus_LV_5281-38_0_3_node_40 | 0.4 | n |  | TRUE
28 | bus_LV_5281-38_0_3_node_41 | 0.4 | n |  | TRUE
29 | bus_LV_5281-38_0_3_node_19 | 0.4 | n |  | TRUE
30 | bus_LV_5281-38_0_3_node_20 | 0.4 | n |  | TRUE
31 | bus_LV_5281-38_0_3_node_39 | 0.4 | n |  | TRUE
32 | bus_LV_5281-38_0_3_node_31 | 0.4 | n |  | TRUE
33 | bus_LV_5281-38_0_3_node_30 | 0.4 | n |  | TRUE
34 | bus_LV_5281-38_0_3_node_21 | 0.4 | n |  | TRUE
35 | bus_LV_5281-38_0_3_node_22 | 0.4 | n |  | TRUE
36 | bus_LV_5281-38_0_3_node_23 | 0.4 | n |  | TRUE
37 | bus_LV_5281-38_0_3_node_24 | 0.4 | n |  | TRUE
38 | bus_LV_5281-38_0_3_node_25 | 0.4 | n |  | TRUE
39 | bus_LV_5281-38_0_3_node_26 | 0.4 | n |  | TRUE
40 | bus_LV_5281-38_0_3_node_50 | 0.4 | n |  | TRUE
41 | bus_LV_5281-38_0_3_node_44 | 0.4 | n |  | TRUE
42 | bus_LV_5281-38_0_3_node_27 | 0.4 | n |  | TRUE
43 | bus_LV_5281-38_0_3_node_28 | 0.4 | n |  | TRUE
44 | bus_LV_5281-38_0_3_node_68 | 0.4 | n |  | TRUE
45 | bus_LV_5281-38_0_3_node_48 | 0.4 | n |  | TRUE
46 | bus_LV_5281-38_0_3_node_43 | 0.4 | n |  | TRUE
47 | bus_LV_5281-38_0_3_node_37 | 0.4 | n |  | TRUE
48 | bus_LV_5281-38_0_3_node_66 | 0.4 | n |  | TRUE
49 | bus_LV_5281-38_0_3_node_59 | 0.4 | n |  | TRUE
50 | bus_LV_5281-38_0_3_node_36 | 0.4 | n |  | TRUE
51 | bus_LV_5281-38_0_3_node_65 | 0.4 | n |  | TRUE
52 | bus_LV_5281-38_0_3_node_60 | 0.4 | n |  | TRUE
53 | bus_LV_5281-38_0_3_node_57 | 0.4 | n |  | TRUE
54 | bus_LV_5281-38_0_3_node_32 | 0.4 | n |  | TRUE
55 | bus_LV_5281-38_0_3_node_33 | 0.4 | n |  | TRUE
56 | bus_LV_5281-38_0_3_node_34 | 0.4 | n |  | TRUE
57 | bus_LV_5281-38_0_3_node_35 | 0.4 | n |  | TRUE
58 | bus_LV_5281-38_0_3_node_72 | 0.4 | n |  | TRUE
59 | bus_LV_5281-38_0_3_node_81 | 0.4 | n |  | TRUE
60 | bus_LV_5281-38_0_3_node_74 | 0.4 | n |  | TRUE
61 | bus_LV_5281-38_0_3_node_71 | 0.4 | n |  | TRUE
62 | bus_LV_5281-38_0_3_node_80 | 0.4 | n |  | TRUE
63 | bus_LV_5281-38_0_3_node_45 | 0.4 | n |  | TRUE
64 | bus_LV_5281-38_0_3_node_46 | 0.4 | n |  | TRUE
65 | bus_LV_5281-38_0_3_node_47 | 0.4 | n |  | TRUE
66 | bus_LV_5281-38_0_3_node_49 | 0.4 | n |  | TRUE
67 | bus_LV_5281-38_0_3_node_51 | 0.4 | n |  | TRUE
68 | bus_LV_5281-38_0_3_node_52 | 0.4 | n |  | TRUE
69 | bus_LV_5281-38_0_3_node_85 | 0.4 | n |  | TRUE
70 | bus_LV_5281-38_0_3_node_83 | 0.4 | n |  | TRUE
71 | bus_LV_5281-38_0_3_node_56 | 0.4 | n |  | TRUE
72 | bus_LV_5281-38_0_3_node_58 | 0.4 | n |  | TRUE
73 | bus_LV_5281-38_0_3_node_63 | 0.4 | n |  | TRUE
74 | bus_LV_5281-38_0_3_node_64 | 0.4 | n |  | TRUE
75 | bus_LV_5281-38_0_3_node_61 | 0.4 | n |  | TRUE
76 | bus_LV_5281-38_0_3_node_62 | 0.4 | n |  | TRUE
77 | bus_LV_5281-38_0_3_node_73 | 0.4 | n |  | TRUE
78 | bus_LV_5281-38_0_3_node_77 | 0.4 | n |  | TRUE
79 | bus_LV_5281-38_0_3_node_75 | 0.4 | n |  | TRUE
80 | bus_LV_5281-38_0_3_node_78 | 0.4 | n |  | TRUE
81 | bus_LV_5281-38_0_3_node_76 | 0.4 | n |  | TRUE
82 | bus_LV_5281-38_0_3_node_79 | 0.4 | n |  | TRUE
83 | bus_LV_5281-38_0_3_node_86 | 0.4 | n |  | TRUE
84 | bus_MV_186_1_node_238 | 20 | n |  | TRUE

## load
| name | bus | p_mw | q_mvar | const_z_percent | const_i_percent | sn_mva | scaling | in_service | type
0 | LV_5281-38_0_3_load_0 | 0 | 0.0054822 | 0.001374 | 0 | 0 |  | 1 | TRUE | wye
1 | LV_5281-38_0_3_load_1 | 1 | 0.0026039 | 0.00065259 | 0 | 0 |  | 1 | TRUE | wye
2 | LV_5281-38_0_3_load_2 | 2 | 0.0025843 | 0.00064768 | 0 | 0 |  | 1 | TRUE | wye
3 | LV_5281-38_0_3_load_3 | 3 | 0.0035301 | 0.00088473 | 0 | 0 |  | 1 | TRUE | wye
4 | LV_5281-38_0_3_load_42 | 5 | 0.0045172 | 0.0011321 | 0 | 0 |  | 1 | TRUE | wye
5 | LV_5281-38_0_3_load_5 | 7 | 0.0010158 | 0.00025458 | 0 | 0 |  | 1 | TRUE | wye
6 | LV_5281-38_0_3_load_15 | 8 | 0.0014713 | 0.00036874 | 0 | 0 |  | 1 | TRUE | wye
7 | LV_5281-38_0_3_load_12 | 9 | 0.0027936 | 0.00070015 | 0 | 0 |  | 1 | TRUE | wye
8 | LV_5281-38_0_3_load_6 | 10 | 0.0041757 | 0.0010465 | 0 | 0 |  | 1 | TRUE | wye
9 | LV_5281-38_0_3_load_53 | 13 | 0.0030055 | 0.00075326 | 0 | 0 |  | 1 | TRUE | wye
10 | LV_5281-38_0_3_load_84 | 14 | 0.0027272 | 0.00068349 | 0 | 0 |  | 1 | TRUE | wye
11 | LV_5281-38_0_3_load_82 | 15 | 0.0041937 | 0.001051 | 0 | 0 |  | 1 | TRUE | wye
12 | LV_5281-38_0_3_load_54 | 16 | 0.0039577 | 0.00099189 | 0 | 0 |  | 1 | TRUE | wye
13 | LV_5281-38_0_3_load_88 | 17 | 0.0029051 | 0.0007281 | 0 | 0 |  | 1 | TRUE | wye
14 | LV_5281-38_0_3_load_13 | 18 | 0.00058982 | 0.00014782 | 0 | 0 |  | 1 | TRUE | wye
15 | LV_5281-38_0_3_load_9 | 19 | 0.0019179 | 0.00048066 | 0 | 0 |  | 1 | TRUE | wye
16 | LV_5281-38_0_3_load_18 | 22 | 0.0038435 | 0.00096326 | 0 | 0 |  | 1 | TRUE | wye
17 | LV_5281-38_0_3_load_16 | 23 | 0.0017656 | 0.0004425 | 0 | 0 |  | 1 | TRUE | wye
18 | LV_5281-38_0_3_load_38 | 24 | 0.0031467 | 0.00078865 | 0 | 0 |  | 1 | TRUE | wye
19 | LV_5281-38_0_3_load_17 | 25 | 0.0015873 | 0.00039781 | 0 | 0 |  | 1 | TRUE | wye
20 | LV_5281-38_0_3_load_14 | 26 | 0.0026922 | 0.00067472 | 0 | 0 |  | 1 | TRUE | wye
21 | LV_5281-38_0_3_load_40 | 27 | 0.0010168 | 0.00025484 | 0 | 0 |  | 1 | TRUE | wye
22 | LV_5281-38_0_3_load_41 | 28 | 0.0052232 | 0.0013091 | 0 | 0 |  | 1 | TRUE | wye
23 | LV_5281-38_0_3_load_19 | 29 | 0.00286 | 0.00071678 | 0 | 0 |  | 1 | TRUE | wye
24 | LV_5281-38_0_3_load_20 | 30 | 0.002566 | 0.0006431 | 0 | 0 |  | 1 | TRUE | wye
25 | LV_5281-38_0_3_load_31 | 32 | 0.0040187 | 0.0010072 | 0 | 0 |  | 1 | TRUE | wye
26 | LV_5281-38_0_3_load_30 | 33 | 0.002621 | 0.00065689 | 0 | 0 |  | 1 | TRUE | wye
27 | LV_5281-38_0_3_load_21 | 34 | 0.001686 | 0.00042255 | 0 | 0 |  | 1 | TRUE | wye
28 | LV_5281-38_0_3_load_22 | 35 | 0.001483 | 0.00037168 | 0 | 0 |  | 1 | TRUE | wye
29 | LV_5281-38_0_3_load_24 | 37 | 0.0083089 | 0.0020824 | 0 | 0 |  | 1 | TRUE | wye
30 | LV_5281-38_0_3_load_44 | 41 | 0.0045363 | 0.0011369 | 0 | 0 |  | 1 | TRUE | wye
31 | LV_5281-38_0_3_load_28 | 43 | 0.0020286 | 0.00050841 | 0 | 0 |  | 1 | TRUE | wye
32 | LV_5281-38_0_3_load_68 | 44 | 0.0052146 | 0.0013069 | 0 | 0 |  | 1 | TRUE | wye
33 | LV_5281-38_0_3_load_43 | 46 | 0.0047941 | 0.0012015 | 0 | 0 |  | 1 | TRUE | wye
34 | LV_5281-38_0_3_load_37 | 47 | 0.0022403 | 0.00056147 | 0 | 0 |  | 1 | TRUE | wye
35 | LV_5281-38_0_3_load_66 | 48 | 0.011353 | 0.0028453 | 0 | 0 |  | 1 | TRUE | wye
36 | LV_5281-38_0_3_load_36 | 50 | 0.00092922 | 0.00023288 | 0 | 0 |  | 1 | TRUE | wye
37 | LV_5281-38_0_3_load_65 | 51 | 0.0021544 | 0.00053993 | 0 | 0 |  | 1 | TRUE | wye
38 | LV_5281-38_0_3_load_60 | 52 | 0.002081 | 0.00052155 | 0 | 0 |  | 1 | TRUE | wye
39 | LV_5281-38_0_3_load_57 | 53 | 0.003014 | 0.00075538 | 0 | 0 |  | 1 | TRUE | wye
40 | LV_5281-38_0_3_load_33 | 55 | 0.0031017 | 0.00077736 | 0 | 0 |  | 1 | TRUE | wye
41 | LV_5281-38_0_3_load_34 | 56 | 0.0020571 | 0.00051557 | 0 | 0 |  | 1 | TRUE | wye
42 | LV_5281-38_0_3_load_35 | 57 | 0.0019787 | 0.00049592 | 0 | 0 |  | 1 | TRUE | wye
43 | LV_5281-38_0_3_load_81 | 59 | 0.0020401 | 0.00051129 | 0 | 0 |  | 1 | TRUE | wye
44 | LV_5281-38_0_3_load_74 | 60 | 0.0020402 | 0.00051131 | 0 | 0 |  | 1 | TRUE | wye
45 | LV_5281-38_0_3_load_80 | 62 | 0.0020416 | 0.00051168 | 0 | 0 |  | 1 | TRUE | wye
46 | LV_5281-38_0_3_load_45 | 63 | 0.017383 | 0.0043565 | 0 | 0 |  | 1 | TRUE | wye
47 | LV_5281-38_0_3_load_46 | 64 | 0.0075598 | 0.0018947 | 0 | 0 |  | 1 | TRUE | wye
48 | LV_5281-38_0_3_load_47 | 65 | 0.0042475 | 0.0010645 | 0 | 0 |  | 1 | TRUE | wye
49 | LV_5281-38_0_3_load_49 | 66 | 0.0021294 | 0.00053368 | 0 | 0 |  | 1 | TRUE | wye
50 | LV_5281-38_0_3_load_51 | 67 | 0.0090084 | 0.0022577 | 0 | 0 |  | 1 | TRUE | wye
51 | LV_5281-38_0_3_load_52 | 68 | 0.0011922 | 0.0002988 | 0 | 0 |  | 1 | TRUE | wye
52 | LV_5281-38_0_3_load_85 | 69 | 0.0020074 | 0.00050309 | 0 | 0 |  | 1 | TRUE | wye
53 | LV_5281-38_0_3_load_83 | 70 | 0.0060905 | 0.0015264 | 0 | 0 |  | 1 | TRUE | wye
54 | LV_5281-38_0_3_load_56 | 71 | 0.0030141 | 0.00075541 | 0 | 0 |  | 1 | TRUE | wye
55 | LV_5281-38_0_3_load_58 | 72 | 0.0058848 | 0.0014749 | 0 | 0 |  | 1 | TRUE | wye
56 | LV_5281-38_0_3_load_64 | 74 | 0.0022747 | 0.0005701 | 0 | 0 |  | 1 | TRUE | wye
57 | LV_5281-38_0_3_load_61 | 75 | 0.0030152 | 0.00075568 | 0 | 0 |  | 1 | TRUE | wye
58 | LV_5281-38_0_3_load_62 | 76 | 0.0030152 | 0.00075568 | 0 | 0 |  | 1 | TRUE | wye
59 | LV_5281-38_0_3_load_73 | 77 | 0.0029329 | 0.00073504 | 0 | 0 |  | 1 | TRUE | wye
60 | LV_5281-38_0_3_load_77 | 78 | 0.0029306 | 0.00073448 | 0 | 0 |  | 1 | TRUE | wye
61 | LV_5281-38_0_3_load_75 | 79 | 0.0020402 | 0.00051131 | 0 | 0 |  | 1 | TRUE | wye
62 | LV_5281-38_0_3_load_78 | 80 | 0.0029308 | 0.00073452 | 0 | 0 |  | 1 | TRUE | wye
63 | LV_5281-38_0_3_load_76 | 81 | 0.0020416 | 0.00051168 | 0 | 0 |  | 1 | TRUE | wye
64 | LV_5281-38_0_3_load_79 | 82 | 0.0020409 | 0.00051151 | 0 | 0 |  | 1 | TRUE | wye
65 | LV_5281-38_0_3_load_86 | 83 | 0.0037525 | 0.00094047 | 0 | 0 |  | 1 | TRUE | wye

## ext_grid
| name | bus | vm_pu | va_degree | slack_weight | in_service
0 |  | 80 | 1 | 0 | 1 | TRUE

## line
| name | std_type | from_bus | to_bus | length_km | r_ohm_per_km | x_ohm_per_km | c_nf_per_km | g_us_per_km | max_i_ka | df | parallel | type | in_service
0 | LV_5281-38_0_3_line_0 | NAYY 4x150 SE | 0 | 1 | 0.033378 | 0.208 | 0.08 | 261 | 0 | 0.27 | 1 | 1 | cs | TRUE
1 | LV_5281-38_0_3_line_1 | NAYY 4x150 SE | 0 | 2 | 0.0037233 | 0.208 | 0.08 | 261 | 0 | 0.27 | 1 | 1 | cs | TRUE
2 | LV_5281-38_0_3_line_2 | NAYY 4x150 SE | 1 | 3 | 0.010012 | 0.208 | 0.08 | 261 | 0 | 0.27 | 1 | 1 | cs | TRUE
3 | LV_5281-38_0_3_line_3 | NAYY 4x150 SE | 2 | 4 | 0.014686 | 0.208 | 0.08 | 261 | 0 | 0.27 | 1 | 1 | cs | TRUE
4 | LV_5281-38_0_3_line_4 | NAYY 4x150 SE | 3 | 5 | 0.00043008 | 0.208 | 0.08 | 261 | 0 | 0.27 | 1 | 1 | cs | TRUE
5 | LV_5281-38_0_3_line_5 | NAYY 4x150 SE | 4 | 6 | 0.01008 | 0.208 | 0.08 | 261 | 0 | 0.27 | 1 | 3 | cs | TRUE
6 | LV_5281-38_0_3_line_6 | NAYY 4x150 SE | 4 | 7 | 0.016402 | 0.208 | 0.08 | 261 | 0 | 0.27 | 1 | 3 | cs | TRUE
7 | LV_5281-38_0_3_line_7 | NAYY 4x150 SE | 6 | 8 | 0.040324 | 0.208 | 0.08 | 261 | 0 | 0.27 | 1 | 1 | cs | TRUE
8 | LV_5281-38_0_3_line_8 | NAYY 4x150 SE | 6 | 9 | 0.017687 | 0.208 | 0.08 | 261 | 0 | 0.27 | 1 | 3 | cs | TRUE
9 | LV_5281-38_0_3_line_9 | NAYY 4x150 SE | 7 | 10 | 0.048484 | 0.208 | 0.08 | 261 | 0 | 0.27 | 1 | 2 | cs | TRUE
10 | LV_5281-38_0_3_line_10 | NAYY 4x150 SE | 8 | 17 | 0.046375 | 0.208 | 0.08 | 261 | 0 | 0.27 | 1 | 1 | cs | TRUE
11 | LV_5281-38_0_3_line_11 | NAYY 4x150 SE | 9 | 18 | 0.0095157 | 0.208 | 0.08 | 261 | 0 | 0.27 | 1 | 3 | cs | TRUE
12 | LV_5281-38_0_3_line_12 | NAYY 4x150 SE | 10 | 11 | 0.00082835 | 0.208 | 0.08 | 261 | 0 | 0.27 | 1 | 1 | cs | TRUE
13 | LV_5281-38_0_3_line_13 | NAYY 4x150 SE | 11 | 12 | 0.021621 | 0.208 | 0.08 | 261 | 0 | 0.27 | 1 | 1 | cs | TRUE
14 | LV_5281-38_0_3_line_14 | NAYY 4x150 SE | 11 | 13 | 0.030772 | 0.208 | 0.08 | 261 | 0 | 0.27 | 1 | 1 | cs | TRUE
15 | LV_5281-38_0_3_line_15 | NAYY 4x150 SE | 12 | 14 | 0.0022478 | 0.208 | 0.08 | 261 | 0 | 0.27 | 1 | 1 | cs | TRUE
16 | LV_5281-38_0_3_line_16 | NAYY 4x150 SE | 12 | 15 | 0.026287 | 0.208 | 0.08 | 261 | 0 | 0.27 | 1 | 1 | cs | TRUE
17 | LV_5281-38_0_3_line_17 | NAYY 4x150 SE | 13 | 16 | 0.021814 | 0.208 | 0.08 | 261 | 0 | 0.27 | 1 | 1 | cs | TRUE
18 | LV_5281-38_0_3_line_18 | NAYY 4x150 SE | 14 | 69 | 0.013281 | 0.208 | 0.08 | 261 | 0 | 0.27 | 1 | 1 | cs | TRUE
19 | LV_5281-38_0_3_line_19 | NAYY 4x150 SE | 15 | 70 | 0.0092097 | 0.208 | 0.08 | 261 | 0 | 0.27 | 1 | 1 | cs | TRUE
20 | LV_5281-38_0_3_line_20 | NAYY 4x150 SE | 18 | 26 | 0.0091207 | 0.208 | 0.08 | 261 | 0 | 0.27 | 1 | 3 | cs | TRUE
21 | LV_5281-38_0_3_line_21 | NAYY 4x150 SE | 19 | 20 | 0.015609 | 0.208 | 0.08 | 261 | 0 | 0.27 | 1 | 1 | cs | TRUE
22 | LV_5281-38_0_3_line_22 | NAYY 4x150 SE | 20 | 21 | 0.010317 | 0.208 | 0.08 | 261 | 0 | 0.27 | 1 | 1 | cs | TRUE
23 | LV_5281-38_0_3_line_23 | NAYY 4x150 SE | 21 | 22 | 0.030746 | 0.208 | 0.08 | 261 | 0 | 0.27 | 1 | 1 | cs | TRUE
24 | LV_5281-38_0_3_line_24 | NAYY 4x150 SE | 21 | 23 | 0.049889 | 0.208 | 0.08 | 261 | 0 | 0.27 | 1 | 1 | cs | TRUE
25 | LV_5281-38_0_3_line_25 | NAYY 4x150 SE | 22 | 24 | 0.013608 | 0.208 | 0.08 | 261 | 0 | 0.27 | 1 | 1 | cs | TRUE
26 | LV_5281-38_0_3_line_26 | NAYY 4x150 SE | 23 | 25 | 0.031011 | 0.208 | 0.08 | 261 | 0 | 0.27 | 1 | 1 | cs | TRUE
27 | LV_5281-38_0_3_line_27 | NAYY 4x150 SE | 24 | 31 | 0.016142 | 0.208 | 0.08 | 261 | 0 | 0.27 | 1 | 1 | cs | TRUE
28 | LV_5281-38_0_3_line_28 | NAYY 4x150 SE | 25 | 29 | 0.028939 | 0.208 | 0.08 | 261 | 0 | 0.27 | 1 | 1 | cs | TRUE
29 | LV_5281-38_0_3_line_29 | NAYY 4x150 SE | 25 | 30 | 0.013738 | 0.208 | 0.08 | 261 | 0 | 0.27 | 1 | 1 | cs | TRUE
30 | LV_5281-38_0_3_line_30 | NAYY 4x150 SE | 26 | 27 | 0.012387 | 0.208 | 0.08 | 261 | 0 | 0.27 | 1 | 3 | cs | TRUE
31 | LV_5281-38_0_3_line_31 | NAYY 4x150 SE | 27 | 28 | 0.016709 | 0.208 | 0.08 | 261 | 0 | 0.27 | 1 | 3 | cs | TRUE
32 | LV_5281-38_0_3_line_32 | NAYY 4x150 SE | 28 | 63 | 0.029611 | 0.208 | 0.08 | 261 | 0 | 0.27 | 1 | 3 | cs | TRUE
33 | LV_5281-38_0_3_line_33 | NAYY 4x150 SE | 31 | 58 | 0.025054 | 0.208 | 0.08 | 261 | 0 | 0.27 | 1 | 1 | cs | TRUE
34 | LV_5281-38_0_3_line_34 | NAYY 4x150 SE | 31 | 59 | 0.015982 | 0.208 | 0.08 | 261 | 0 | 0.27 | 1 | 1 | cs | TRUE
35 | LV_5281-38_0_3_line_35 | NAYY 4x150 SE | 32 | 33 | 0.026785 | 0.208 | 0.08 | 261 | 0 | 0.27 | 1 | 1 | cs | TRUE
36 | LV_5281-38_0_3_line_36 | NAYY 4x150 SE | 33 | 54 | 0.012815 | 0.208 | 0.08 | 261 | 0 | 0.27 | 1 | 1 | cs | TRUE
37 | LV_5281-38_0_3_line_37 | NAYY 4x150 SE | 34 | 35 | 0.018062 | 0.208 | 0.08 | 261 | 0 | 0.27 | 1 | 1 | cs | TRUE
38 | LV_5281-38_0_3_line_38 | NAYY 4x150 SE | 34 | 36 | 0.024037 | 0.208 | 0.08 | 261 | 0 | 0.27 | 1 | 1 | cs | TRUE
39 | LV_5281-38_0_3_line_39 | NAYY 4x150 SE | 36 | 37 | 0.040823 | 0.208 | 0.08 | 261 | 0 | 0.27 | 1 | 3 | cs | TRUE
40 | LV_5281-38_0_3_line_40 | NAYY 4x150 SE | 36 | 38 | 0.03058 | 0.208 | 0.08 | 261 | 0 | 0.27 | 1 | 3 | cs | TRUE
41 | LV_5281-38_0_3_line_41 | NAYY 4x150 SE | 37 | 39 | 0.024571 | 0.208 | 0.08 | 261 | 0 | 0.27 | 1 | 3 | cs | TRUE
42 | LV_5281-38_0_3_line_42 | NAYY 4x150 SE | 38 | 40 | 0.031846 | 0.208 | 0.08 | 261 | 0 | 0.27 | 1 | 3 | cs | TRUE
43 | LV_5281-38_0_3_line_43 | NAYY 4x150 SE | 38 | 41 | 0.016786 | 0.208 | 0.08 | 261 | 0 | 0.27 | 1 | 1 | cs | TRUE
44 | LV_5281-38_0_3_line_44 | NAYY 4x150 SE | 39 | 42 | 0.007715 | 0.208 | 0.08 | 261 | 0 | 0.27 | 1 | 1 | cs | TRUE
45 | LV_5281-38_0_3_line_45 | NAYY 4x150 SE | 39 | 43 | 0.031038 | 0.208 | 0.08 | 261 | 0 | 0.27 | 1 | 3 | cs | TRUE
46 | LV_5281-38_0_3_line_46 | NAYY 4x150 SE | 40 | 44 | 0.030417 | 0.208 | 0.08 | 261 | 0 | 0.27 | 1 | 1 | cs | TRUE
47 | LV_5281-38_0_3_line_47 | NAYY 4x150 SE | 40 | 45 | 0.018807 | 0.208 | 0.08 | 261 | 0 | 0.27 | 1 | 3 | cs | TRUE
48 | LV_5281-38_0_3_line_48 | NAYY 4x150 SE | 41 | 46 | 0.030377 | 0.208 | 0.08 | 261 | 0 | 0.27 | 1 | 1 | cs | TRUE
49 | LV_5281-38_0_3_line_49 | NAYY 4x150 SE | 42 | 47 | 0.0097423 | 0.208 | 0.08 | 261 | 0 | 0.27 | 1 | 1 | cs | TRUE
50 | LV_5281-38_0_3_line_50 | NAYY 4x150 SE | 42 | 48 | 0.036515 | 0.208 | 0.08 | 261 | 0 | 0.27 | 1 | 1 | cs | TRUE
51 | LV_5281-38_0_3_line_51 | NAYY 4x150 SE | 43 | 49 | 0.0035057 | 0.208 | 0.08 | 261 | 0 | 0.27 | 1 | 3 | cs | TRUE
52 | LV_5281-38_0_3_line_52 | NAYY 4x150 SE | 45 | 66 | 0.012695 | 0.208 | 0.08 | 261 | 0 | 0.27 | 1 | 1 | cs | TRUE
53 | LV_5281-38_0_3_line_53 | NAYY 4x150 SE | 45 | 65 | 0.02795 | 0.208 | 0.08 | 261 | 0 | 0.27 | 1 | 3 | cs | TRUE
54 | LV_5281-38_0_3_line_54 | NAYY 4x150 SE | 47 | 50 | 0.012462 | 0.208 | 0.08 | 261 | 0 | 0.27 | 1 | 1 | cs | TRUE
55 | LV_5281-38_0_3_line_55 | NAYY 4x150 SE | 48 | 51 | 0.011128 | 0.208 | 0.08 | 261 | 0 | 0.27 | 1 | 1 | cs | TRUE
56 | LV_5281-38_0_3_line_56 | NAYY 4x150 SE | 49 | 52 | 0.015077 | 0.208 | 0.08 | 261 | 0 | 0.27 | 1 | 3 | cs | TRUE
57 | LV_5281-38_0_3_line_57 | NAYY 4x150 SE | 49 | 53 | 0.019509 | 0.208 | 0.08 | 261 | 0 | 0.27 | 1 | 1 | cs | TRUE
58 | LV_5281-38_0_3_line_58 | NAYY 4x150 SE | 50 | 57 | 0.013937 | 0.208 | 0.08 | 261 | 0 | 0.27 | 1 | 1 | cs | TRUE
59 | LV_5281-38_0_3_line_59 | NAYY 4x150 SE | 52 | 73 | 0.005735 | 0.208 | 0.08 | 261 | 0 | 0.27 | 1 | 3 | cs | TRUE
60 | LV_5281-38_0_3_line_60 | NAYY 4x150 SE | 53 | 71 | 0.023103 | 0.208 | 0.08 | 261 | 0 | 0.27 | 1 | 1 | cs | TRUE
61 | LV_5281-38_0_3_line_61 | NAYY 4x150 SE | 54 | 55 | 0.0091867 | 0.208 | 0.08 | 261 | 0 | 0.27 | 1 | 1 | cs | TRUE
62 | LV_5281-38_0_3_line_62 | NAYY 4x150 SE | 54 | 56 | 0.039441 | 0.208 | 0.08 | 261 | 0 | 0.27 | 1 | 1 | cs | TRUE
63 | LV_5281-38_0_3_line_63 | NAYY 4x150 SE | 55 | 57 | 0.019461 | 0.208 | 0.08 | 261 | 0 | 0.27 | 1 | 1 | cs | TRUE
64 | LV_5281-38_0_3_line_64 | NAYY 4x150 SE | 58 | 60 | 0.013703 | 0.208 | 0.08 | 261 | 0 | 0.27 | 1 | 1 | cs | TRUE
65 | LV_5281-38_0_3_line_65 | NAYY 4x150 SE | 58 | 61 | 0.025119 | 0.208 | 0.08 | 261 | 0 | 0.27 | 1 | 1 | cs | TRUE
66 | LV_5281-38_0_3_line_66 | NAYY 4x150 SE | 59 | 62 | 0.022066 | 0.208 | 0.08 | 261 | 0 | 0.27 | 1 | 1 | cs | TRUE
67 | LV_5281-38_0_3_line_67 | NAYY 4x150 SE | 60 | 79 | 0.020233 | 0.208 | 0.08 | 261 | 0 | 0.27 | 1 | 1 | cs | TRUE
68 | LV_5281-38_0_3_line_68 | NAYY 4x150 SE | 61 | 77 | 0.013225 | 0.208 | 0.08 | 261 | 0 | 0.27 | 1 | 3 | cs | TRUE
69 | LV_5281-38_0_3_line_69 | NAYY 4x150 SE | 61 | 74 | 0.00095338 | 0.208 | 0.08 | 261 | 0 | 0.27 | 1 | 3 | cs | TRUE
70 | LV_5281-38_0_3_line_70 | NAYY 4x150 SE | 62 | 82 | 0.020179 | 0.208 | 0.08 | 261 | 0 | 0.27 | 1 | 1 | cs | TRUE
71 | LV_5281-38_0_3_line_71 | NAYY 4x150 SE | 63 | 64 | 0.0056535 | 0.208 | 0.08 | 261 | 0 | 0.27 | 1 | 3 | cs | TRUE
72 | LV_5281-38_0_3_line_72 | NAYY 4x150 SE | 64 | 65 | 0.038021 | 0.208 | 0.08 | 261 | 0 | 0.27 | 1 | 3 | cs | TRUE
73 | LV_5281-38_0_3_line_73 | NAYY 4x150 SE | 66 | 67 | 0.020184 | 0.208 | 0.08 | 261 | 0 | 0.27 | 1 | 1 | cs | TRUE
74 | LV_5281-38_0_3_line_74 | NAYY 4x150 SE | 67 | 68 | 0.020313 | 0.208 | 0.08 | 261 | 0 | 0.27 | 1 | 1 | cs | TRUE
75 | LV_5281-38_0_3_line_75 | NAYY 4x150 SE | 69 | 83 | 0.0083312 | 0.208 | 0.08 | 261 | 0 | 0.27 | 1 | 1 | cs | TRUE
76 | LV_5281-38_0_3_line_76 | NAYY 4x150 SE | 71 | 72 | 0.0080753 | 0.208 | 0.08 | 261 | 0 | 0.27 | 1 | 1 | cs | TRUE
77 | LV_5281-38_0_3_line_77 | NAYY 4x150 SE | 73 | 74 | 0.019757 | 0.208 | 0.08 | 261 | 0 | 0.27 | 1 | 3 | cs | TRUE
78 | LV_5281-38_0_3_line_78 | NAYY 4x150 SE | 73 | 75 | 0.019501 | 0.208 | 0.08 | 261 | 0 | 0.27 | 1 | 1 | cs | TRUE
79 | LV_5281-38_0_3_line_79 | NAYY 4x150 SE | 75 | 76 | 0.022433 | 0.208 | 0.08 | 261 | 0 | 0.27 | 1 | 1 | cs | TRUE
80 | LV_5281-38_0_3_line_80 | NAYY 4x150 SE | 77 | 78 | 0.020577 | 0.208 | 0.08 | 261 | 0 | 0.27 | 1 | 3 | cs | TRUE
81 | LV_5281-38_0_3_line_81 | NAYY 4x150 SE | 78 | 80 | 0.020564 | 0.208 | 0.08 | 261 | 0 | 0.27 | 1 | 3 | cs | TRUE
82 | LV_5281-38_0_3_line_82 | NAYY 4x150 SE | 79 | 81 | 0.020445 | 0.208 | 0.08 | 261 | 0 | 0.27 | 1 | 1 | cs | TRUE

## trafo
| name | std_type | hv_bus | lv_bus | sn_mva | vn_hv_kv | vn_lv_kv | vk_percent | vkr_percent | pfe_kw | i0_percent | shift_degree | tap_side | tap_neutral | tap_min | tap_max | tap_step_percent | tap_step_degree | tap_pos | tap_phase_shifter | parallel | df | in_service
0 | LV_5281-38_0_3_trafo_78 | 0.25 MVA 20/0.4 kV | 84 | 80 | 0.25 | 20 | 0.4 | 6 | 1.44 | 0.8 | 0.32 | 150 | hv | 0 | -2 | 2 | 2.5 | 0 | 0 | FALSE | 1 | 1 | TRUE

## line_geodata
| x0 | y0 | x1 | y1 | x2 | y2 | x3 | y3 | x4 | y4 | x5 | y5 | x6 | y6
0 | 2718119.8213 | 1135957.6401 | 2718103.8993 | 1135982.0229 | 2718102.3153 | 1135985.4831 | 2718102.2299 | 1135985.926
1 | 2718119.8213 | 1135957.6401 | 2718121.857 | 1135954.5226
2 | 2718102.2299 | 1135985.926 | 2718101.6728 | 1135988.8173 | 2718102.039 | 1135994.0946 | 2718102.4274 | 1135995.8287
3 | 2718129.8864 | 1135942.2264 | 2718121.857 | 1135954.5226
4 | 2718102.4274 | 1135995.8287 | 2718102.5215 | 1135996.2484
5 | 2718129.8864 | 1135942.2264 | 2718137.2493 | 1135935.3213
6 | 2718129.8864 | 1135942.2264 | 2718116.209 | 1135933.1734
7 | 2718137.2493 | 1135935.3213 | 2718138.4701 | 1135925.2495 | 2718138.4973 | 1135925.0388 | 2718138.4938 | 1135918.5343 | 2718134.5888 | 1135895.4001
8 | 2718137.2493 | 1135935.3213 | 2718149.8761 | 1135947.7065
9 | 2718116.209 | 1135933.1734 | 2718100.1826 | 1135922.5656 | 2718089.5759 | 1135914.2971 | 2718077.5325 | 1135904.0456
10 | 2718126.8698 | 1135849.6717 | 2718134.5888 | 1135895.4001
11 | 2718149.8761 | 1135947.7065 | 2718152.4821 | 1135950.2627 | 2718156.2583 | 1135954.7507
12 | 2718077.5325 | 1135904.0456 | 2718076.9017 | 1135903.5087
13 | 2718076.9017 | 1135903.5087 | 2718074.653 | 1135901.5968 | 2718060.8524 | 1135888.9741
14 | 2718076.9017 | 1135903.5087 | 2718076.5369 | 1135911.9295 | 2718078.2978 | 1135934.2037
15 | 2718060.8524 | 1135888.9741 | 2718059.1936 | 1135887.4571
16 | 2718060.8524 | 1135888.9741 | 2718060.7918 | 1135895.6107 | 2718063.4455 | 1135915.0809
17 | 2718080.017 | 1135955.9495 | 2718078.2978 | 1135934.2037
18 | 2718049.3931 | 1135878.4941 | 2718059.1936 | 1135887.4571
19 | 2718064.6893 | 1135924.2062 | 2718063.4455 | 1135915.0809
20 | 2718159.1773 | 1135963.3135 | 2718158.4532 | 1135959.4079 | 2718156.2583 | 1135954.7507 | 2718156.2583 | 1135954.7507
21 | 2717972.9589 | 1135905.0232 | 2717957.3652 | 1135905.7118
22 | 2717974.723 | 1135915.1867 | 2717972.9589 | 1135905.0232
23 | 2717974.723 | 1135915.1867 | 2717976.1556 | 1135920.2626 | 2717978.9555 | 1135929.0232 | 2717984.6838 | 1135944.2561
24 | 2717974.723 | 1135915.1867 | 2717971.3277 | 1135917.1996 | 2717968.9557 | 1135919.2324 | 2717966.5609 | 1135922.4322 | 2717965.0968 | 1135926.0616 | 2717964.0516 | 1135930.3107 | 2717958.3522 | 1135960.3059
25 | 2717984.6838 | 1135944.2561 | 2717989.4735 | 1135956.9933
26 | 2717952.5635 | 1135990.7716 | 2717958.3522 | 1135960.3059
27 | 2717995.1551 | 1135972.102 | 2717989.4735 | 1135956.9933
28 | 2717952.5635 | 1135990.7716 | 2717923.8124 | 1135987.4808
29 | 2717952.5635 | 1135990.7716 | 2717951.642 | 1136004.4785
30 | 2718159.1773 | 1135963.3135 | 2718159.1773 | 1135963.3135 | 2718160.0365 | 1135971.3247 | 2718160.1957 | 1135975.6518
31 | 2718160.8102 | 1135992.3494 | 2718160.1957 | 1135975.6518
32 | 2718161.8992 | 1136021.9406 | 2718160.8102 | 1135992.3494
33 | 2717995.1551 | 1135972.102 | 2717997.7815 | 1135979.1025 | 2718001.3391 | 1135991.2357 | 2718002.3762 | 1135996.0593
34 | 2717995.1551 | 1135972.102 | 2718011.1264 | 1135971.5073
35 | 2717947.9168 | 1136059.8916 | 2717946.1202 | 1136086.6165
36 | 2717945.2607 | 1136099.4023 | 2717946.1202 | 1136086.6165
37 | 2718085.0763 | 1136137.2946 | 2718082.6134 | 1136121.0784 | 2718082.7905 | 1136119.428
38 | 2718083.0998 | 1136095.4261 | 2718083.3946 | 1136113.7998 | 2718082.7905 | 1136119.428
39 | 2718083.0998 | 1136095.4261 | 2718042.2791 | 1136095.8216
40 | 2718083.0998 | 1136095.4261 | 2718113.7688 | 1136095.2256
41 | 2718017.7089 | 1136096.0596 | 2718042.2791 | 1136095.8216
42 | 2718145.6718 | 1136093.7152 | 2718113.7688 | 1136095.2256
43 | 2718113.7688 | 1136095.2256 | 2718112.8341 | 1136078.466
44 | 2718009.9759 | 1136096.3198 | 2718017.7089 | 1136096.0596
45 | 2718017.7089 | 1136096.0596 | 2718013.136 | 1136065.3601
46 | 2718145.6718 | 1136093.7152 | 2718147.1881 | 1136124.0941
47 | 2718145.6718 | 1136093.7152 | 2718164.5334 | 1136093.5174
48 | 2718111.1427 | 1136048.1362 | 2718112.8341 | 1136078.466
49 | 2718009.9759 | 1136096.3198 | 2718000.2446 | 1136096.7834
50 | 2718009.9759 | 1136096.3198 | 2718013.0653 | 1136132.7043
51 | 2718012.6195 | 1136061.8927 | 2718013.136 | 1136065.3601
52 | 2718164.5334 | 1136093.5174 | 2718177.2281 | 1136093.3865
53 | 2718164.5334 | 1136093.5174 | 2718163.5055 | 1136065.5859
54 | 2717987.7971 | 1136097.3763 | 2718000.2446 | 1136096.7834
55 | 2718013.5092 | 1136143.79 | 2718013.7736 | 1136141.0464 | 2718013.0653 | 1136132.7043
56 | 2718012.6195 | 1136061.8927 | 2718010.3962 | 1136046.98
57 | 2718012.6195 | 1136061.8927 | 2718032.1209 | 1136061.3411
58 | 2717987.7971 | 1136097.3763 | 2717973.8762 | 1136098.0393
59 | 2718009.5505 | 1136041.3077 | 2718010.3962 | 1136046.98
60 | 2718055.2145 | 1136060.688 | 2718032.1209 | 1136061.3411
61 | 2717945.2607 | 1136099.4023 | 2717954.437 | 1136098.9652
62 | 2717945.2607 | 1136099.4023 | 2717925.4074 | 1136099.537 | 2717911.7873 | 1136098.1702 | 2717905.9663 | 1136097.2129
63 | 2717954.437 | 1136098.9652 | 2717973.8762 | 1136098.0393
64 | 2718002.3762 | 1135996.0593 | 2718016.0697 | 1135995.5492
65 | 2718002.3762 | 1135996.0593 | 2718003.7946 | 1136002.647 | 2718006.5027 | 1136020.8233
66 | 2718033.1774 | 1135970.6863 | 2718011.1264 | 1135971.5073
67 | 2718016.0697 | 1135995.5492 | 2718036.2891 | 1135994.796
68 | 2718006.5027 | 1136020.8233 | 2718019.7131 | 1136020.1942
69 | 2718006.643 | 1136021.7662 | 2718006.5027 | 1136020.8233
70 | 2718053.3428 | 1135969.9354 | 2718033.1774 | 1135970.6863
71 | 2718161.8992 | 1136021.9406 | 2718162.1072 | 1136027.5903
72 | 2718163.5055 | 1136065.5859 | 2718162.1072 | 1136027.5903
73 | 2718197.4107 | 1136093.1784 | 2718177.2281 | 1136093.3865
74 | 2718217.723 | 1136092.9689 | 2718197.4107 | 1136093.1784
75 | 2718049.3931 | 1135878.4941 | 2718043.2452 | 1135872.8716
76 | 2718063.2866 | 1136060.4596 | 2718055.2145 | 1136060.688
77 | 2718009.5505 | 1136041.3077 | 2718006.643 | 1136021.7662
78 | 2718009.5505 | 1136041.3077 | 2718029.0471 | 1136040.8831
79 | 2718029.0471 | 1136040.8831 | 2718051.4746 | 1136040.3946
80 | 2718019.7131 | 1136020.1942 | 2718040.2663 | 1136019.2156
81 | 2718040.2663 | 1136019.2156 | 2718060.8068 | 1136018.2376
82 | 2718036.2891 | 1135994.796 | 2718056.7204 | 1135994.035

## bus_geodata
| x | y | coords
0 | 2718119.8213 | 1135957.6401
1 | 2718102.2299 | 1135985.926
2 | 2718121.857 | 1135954.5226
3 | 2718102.4274 | 1135995.8287
4 | 2718129.8864 | 1135942.2264
5 | 2718102.5215 | 1135996.2484
6 | 2718137.2493 | 1135935.3213
7 | 2718116.209 | 1135933.1734
8 | 2718134.5888 | 1135895.4001
9 | 2718149.8761 | 1135947.7065
10 | 2718077.5325 | 1135904.0456
11 | 2718076.9017 | 1135903.5087
12 | 2718060.8524 | 1135888.9741
13 | 2718078.2978 | 1135934.2037
14 | 2718059.1936 | 1135887.4571
15 | 2718063.4455 | 1135915.0809
16 | 2718080.017 | 1135955.9495
17 | 2718126.8698 | 1135849.6717
18 | 2718156.2583 | 1135954.7507
19 | 2717957.3652 | 1135905.7118
20 | 2717972.9589 | 1135905.0232
21 | 2717974.723 | 1135915.1867
22 | 2717984.6838 | 1135944.2561
23 | 2717958.3522 | 1135960.3059
24 | 2717989.4735 | 1135956.9933
25 | 2717952.5635 | 1135990.7716
26 | 2718159.1773 | 1135963.3135
27 | 2718160.1957 | 1135975.6518
28 | 2718160.8102 | 1135992.3494
29 | 2717923.8124 | 1135987.4808
30 | 2717951.642 | 1136004.4785
31 | 2717995.1551 | 1135972.102
32 | 2717947.9168 | 1136059.8916
33 | 2717946.1202 | 1136086.6165
34 | 2718082.7905 | 1136119.428
35 | 2718085.0763 | 1136137.2946
36 | 2718083.0998 | 1136095.4261
37 | 2718042.2791 | 1136095.8216
38 | 2718113.7688 | 1136095.2256
39 | 2718017.7088 | 1136096.0596
40 | 2718145.6718 | 1136093.7152
41 | 2718112.8341 | 1136078.466
42 | 2718009.9759 | 1136096.3198
43 | 2718013.136 | 1136065.3601
44 | 2718147.1881 | 1136124.0941
45 | 2718164.5334 | 1136093.5174
46 | 2718111.1427 | 1136048.1362
47 | 2718000.2446 | 1136096.7834
48 | 2718013.0653 | 1136132.7043
49 | 2718012.6195 | 1136061.8927
50 | 2717987.7971 | 1136097.3763
51 | 2718013.5092 | 1136143.79
52 | 2718010.3962 | 1136046.98
53 | 2718032.1209 | 1136061.3411
54 | 2717945.2607 | 1136099.4023
55 | 2717954.437 | 1136098.9652
56 | 2717905.9663 | 1136097.2129
57 | 2717973.8762 | 1136098.0393
58 | 2718002.3762 | 1135996.0593
59 | 2718011.1264 | 1135971.5073
60 | 2718016.0697 | 1135995.5492
61 | 2718006.5027 | 1136020.8233
62 | 2718033.1774 | 1135970.6863
63 | 2718161.8992 | 1136021.9406
64 | 2718162.1072 | 1136027.5903
65 | 2718163.5055 | 1136065.5859
66 | 2718177.2281 | 1136093.3865
67 | 2718197.4107 | 1136093.1784
68 | 2718217.723 | 1136092.9689
69 | 2718049.3931 | 1135878.4941
70 | 2718064.6893 | 1135924.2062
71 | 2718055.2145 | 1136060.688
72 | 2718063.2866 | 1136060.4596
73 | 2718009.5505 | 1136041.3077
74 | 2718006.643 | 1136021.7662
75 | 2718029.0471 | 1136040.8831
76 | 2718051.4746 | 1136040.3946
77 | 2718019.7131 | 1136020.1942
78 | 2718040.2663 | 1136019.2156
79 | 2718036.2891 | 1135994.796
80 | 2718060.8068 | 1136018.2376
81 | 2718056.7204 | 1135994.035
82 | 2718053.3428 | 1135969.9354
83 | 2718043.2452 | 1135872.8715
84 | 2718068.9076 | 1136017.8519

## line_std_types
| c_nf_per_km | r_ohm_per_km | x_ohm_per_km | max_i_ka | type | q_mm2 | alpha | voltage_rating
NAYY 4x50 SE | 210 | 0.642 | 0.083 | 0.142 | cs | 50 | 0.00403 | LV
NAYY 4x120 SE | 264 | 0.225 | 0.08 | 0.242 | cs | 120 | 0.00403 | LV
NAYY 4x150 SE | 261 | 0.208 | 0.08 | 0.27 | cs | 150 | 0.00403 | LV
NA2XS2Y 1x95 RM/25 12/20 kV | 216 | 0.313 | 0.132 | 0.252 | cs | 95 | 0.00403 | MV
NA2XS2Y 1x185 RM/25 12/20 kV | 273 | 0.161 | 0.117 | 0.362 | cs | 185 | 0.00403 | MV
NA2XS2Y 1x240 RM/25 12/20 kV | 304 | 0.122 | 0.112 | 0.421 | cs | 240 | 0.00403 | MV
NA2XS2Y 1x95 RM/25 6/10 kV | 315 | 0.313 | 0.123 | 0.249 | cs | 95 | 0.00403 | MV
NA2XS2Y 1x185 RM/25 6/10 kV | 406 | 0.161 | 0.11 | 0.358 | cs | 185 | 0.00403 | MV
NA2XS2Y 1x240 RM/25 6/10 kV | 456 | 0.122 | 0.105 | 0.416 | cs | 240 | 0.00403 | MV
NA2XS2Y 1x150 RM/25 12/20 kV | 250 | 0.206 | 0.116 | 0.319 | cs | 150 | 0.00403 | MV
NA2XS2Y 1x120 RM/25 12/20 kV | 230 | 0.253 | 0.119 | 0.283 | cs | 120 | 0.00403 | MV
NA2XS2Y 1x70 RM/25 12/20 kV | 190 | 0.443 | 0.132 | 0.22 | cs | 70 | 0.00403 | MV
NA2XS2Y 1x150 RM/25 6/10 kV | 360 | 0.206 | 0.11 | 0.315 | cs | 150 | 0.00403 | MV
NA2XS2Y 1x120 RM/25 6/10 kV | 340 | 0.253 | 0.113 | 0.28 | cs | 120 | 0.00403 | MV
NA2XS2Y 1x70 RM/25 6/10 kV | 280 | 0.443 | 0.123 | 0.217 | cs | 70 | 0.00403 | MV
N2XS(FL)2Y 1x120 RM/35 64/110 kV | 112 | 0.153 | 0.166 | 0.366 | cs | 120 | 0.00393 | HV
N2XS(FL)2Y 1x185 RM/35 64/110 kV | 125 | 0.099 | 0.156 | 0.457 | cs | 185 | 0.00393 | HV
N2XS(FL)2Y 1x240 RM/35 64/110 kV | 135 | 0.075 | 0.149 | 0.526 | cs | 240 | 0.00393 | HV
N2XS(FL)2Y 1x300 RM/35 64/110 kV | 144 | 0.06 | 0.144 | 0.588 | cs | 300 | 0.00393 | HV
15-AL1/3-ST1A 0.4 | 11 | 1.8769 | 0.35 | 0.105 | ol | 16 | 0.00403 | LV
24-AL1/4-ST1A 0.4 | 11.25 | 1.2012 | 0.335 | 0.14 | ol | 24 | 0.00403 | LV
48-AL1/8-ST1A 0.4 | 12.2 | 0.5939 | 0.3 | 0.21 | ol | 48 | 0.00403 | LV
94-AL1/15-ST1A 0.4 | 13.2 | 0.306 | 0.29 | 0.35 | ol | 94 | 0.00403 | LV
34-AL1/6-ST1A 10.0 | 9.7 | 0.8342 | 0.36 | 0.17 | ol | 34 | 0.00403 | MV
48-AL1/8-ST1A 10.0 | 10.1 | 0.5939 | 0.35 | 0.21 | ol | 48 | 0.00403 | MV
70-AL1/11-ST1A 10.0 | 10.4 | 0.4132 | 0.339 | 0.29 | ol | 70 | 0.00403 | MV
94-AL1/15-ST1A 10.0 | 10.75 | 0.306 | 0.33 | 0.35 | ol | 94 | 0.00403 | MV
122-AL1/20-ST1A 10.0 | 11.1 | 0.2376 | 0.323 | 0.41 | ol | 122 | 0.00403 | MV
149-AL1/24-ST1A 10.0 | 11.25 | 0.194 | 0.315 | 0.47 | ol | 149 | 0.00403 | MV
34-AL1/6-ST1A 20.0 | 9.15 | 0.8342 | 0.382 | 0.17 | ol | 34 | 0.00403 | MV
48-AL1/8-ST1A 20.0 | 9.5 | 0.5939 | 0.372 | 0.21 | ol | 48 | 0.00403 | MV
70-AL1/11-ST1A 20.0 | 9.7 | 0.4132 | 0.36 | 0.29 | ol | 70 | 0.00403 | MV
94-AL1/15-ST1A 20.0 | 10 | 0.306 | 0.35 | 0.35 | ol | 94 | 0.00403 | MV
122-AL1/20-ST1A 20.0 | 10.3 | 0.2376 | 0.344 | 0.41 | ol | 122 | 0.00403 | MV
149-AL1/24-ST1A 20.0 | 10.5 | 0.194 | 0.337 | 0.47 | ol | 149 | 0.00403 | MV
184-AL1/30-ST1A 20.0 | 10.75 | 0.1571 | 0.33 | 0.535 | ol | 184 | 0.00403 | MV
243-AL1/39-ST1A 20.0 | 11 | 0.1188 | 0.32 | 0.645 | ol | 243 | 0.00403 | MV
48-AL1/8-ST1A 110.0 | 8 | 0.5939 | 0.46 | 0.21 | ol | 48 | 0.00403 | HV
70-AL1/11-ST1A 110.0 | 8.4 | 0.4132 | 0.45 | 0.29 | ol | 70 | 0.00403 | HV
94-AL1/15-ST1A 110.0 | 8.65 | 0.306 | 0.44 | 0.35 | ol | 94 | 0.00403 | HV
122-AL1/20-ST1A 110.0 | 8.5 | 0.2376 | 0.43 | 0.41 | ol | 122 | 0.00403 | HV
149-AL1/24-ST1A 110.0 | 8.75 | 0.194 | 0.41 | 0.47 | ol | 149 | 0.00403 | HV
184-AL1/30-ST1A 110.0 | 8.8 | 0.1571 | 0.4 | 0.535 | ol | 184 | 0.00403 | HV
243-AL1/39-ST1A 110.0 | 9 | 0.1188 | 0.39 | 0.645 | ol | 243 | 0.00403 | HV
305-AL1/39-ST1A 110.0 | 9.2 | 0.0949 | 0.38 | 0.74 | ol | 305 | 0.00403 | HV
490-AL1/64-ST1A 110.0 | 9.75 | 0.059 | 0.37 | 0.96 | ol | 490 | 0.00403 | HV
679-AL1/86-ST1A 110.0 | 9.95 | 0.042 | 0.36 | 1.15 | ol | 679 | 0.00403 | HV
490-AL1/64-ST1A 220.0 | 10 | 0.059 | 0.285 | 0.96 | ol | 490 | 0.00403 | HV
679-AL1/86-ST1A 220.0 | 11.7 | 0.042 | 0.275 | 1.15 | ol | 679 | 0.00403 | HV
490-AL1/64-ST1A 380.0 | 11 | 0.059 | 0.253 | 0.96 | ol | 490 | 0.00403 | HV
679-AL1/86-ST1A 380.0 | 14.6 | 0.042 | 0.25 | 1.15 | ol | 679 | 0.00403 | HV

## trafo_std_types
| i0_percent | pfe_kw | vkr_percent | sn_mva | vn_lv_kv | vn_hv_kv | vk_percent | shift_degree | vector_group | tap_side | tap_neutral | tap_min | tap_max | tap_step_degree | tap_step_percent | tap_phase_shifter
160 MVA 380/110 kV | 0.06 | 60 | 0.25 | 160 | 110 | 380 | 12.2 | 0 | Yy0 | hv | 0 | -9 | 9 | 0 | 1.5 | FALSE
100 MVA 220/110 kV | 0.06 | 55 | 0.26 | 100 | 110 | 220 | 12 | 0 | Yy0 | hv | 0 | -9 | 9 | 0 | 1.5 | FALSE
63 MVA 110/20 kV | 0.04 | 22 | 0.32 | 63 | 20 | 110 | 18 | 150 | YNd5 | hv | 0 | -9 | 9 | 0 | 1.5 | FALSE
40 MVA 110/20 kV | 0.05 | 18 | 0.34 | 40 | 20 | 110 | 16.2 | 150 | YNd5 | hv | 0 | -9 | 9 | 0 | 1.5 | FALSE
25 MVA 110/20 kV | 0.07 | 14 | 0.41 | 25 | 20 | 110 | 12 | 150 | YNd5 | hv | 0 | -9 | 9 | 0 | 1.5 | FALSE
63 MVA 110/10 kV | 0.04 | 22 | 0.32 | 63 | 10 | 110 | 18 | 150 | YNd5 | hv | 0 | -9 | 9 | 0 | 1.5 | FALSE
40 MVA 110/10 kV | 0.05 | 18 | 0.34 | 40 | 10 | 110 | 16.2 | 150 | YNd5 | hv | 0 | -9 | 9 | 0 | 1.5 | FALSE
25 MVA 110/10 kV | 0.07 | 14 | 0.41 | 25 | 10 | 110 | 12 | 150 | YNd5 | hv | 0 | -9 | 9 | 0 | 1.5 | FALSE
0.25 MVA 20/0.4 kV | 0.32 | 0.8 | 1.44 | 0.25 | 0.4 | 20 | 6 | 150 | Yzn5 | hv | 0 | -2 | 2 | 0 | 2.5 | FALSE
0.4 MVA 20/0.4 kV | 0.3375 | 1.35 | 1.425 | 0.4 | 0.4 | 20 | 6 | 150 | Dyn5 | hv | 0 | -2 | 2 | 0 | 2.5 | FALSE
0.63 MVA 20/0.4 kV | 0.2619 | 1.65 | 1.206 | 0.63 | 0.4 | 20 | 6 | 150 | Dyn5 | hv | 0 | -2 | 2 | 0 | 2.5 | FALSE
0.25 MVA 10/0.4 kV | 0.24 | 0.6 | 1.2 | 0.25 | 0.4 | 10 | 4 | 150 | Dyn5 | hv | 0 | -2 | 2 | 0 | 2.5 | FALSE
0.4 MVA 10/0.4 kV | 0.2375 | 0.95 | 1.325 | 0.4 | 0.4 | 10 | 4 | 150 | Dyn5 | hv | 0 | -2 | 2 | 0 | 2.5 | FALSE
0.63 MVA 10/0.4 kV | 0.1873 | 1.18 | 1.0794 | 0.63 | 0.4 | 10 | 4 | 150 | Dyn5 | hv | 0 | -2 | 2 | 0 | 2.5 | FALSE

## trafo3w_std_types
| sn_hv_mva | sn_mv_mva | sn_lv_mva | vn_hv_kv | vn_mv_kv | vn_lv_kv | vk_hv_percent | vk_mv_percent | vk_lv_percent | vkr_hv_percent | vkr_mv_percent | vkr_lv_percent | pfe_kw | i0_percent | shift_mv_degree | shift_lv_degree | vector_group | tap_side | tap_neutral | tap_min | tap_max | tap_step_percent
63/25/38 MVA 110/20/10 kV | 63 | 25 | 38 | 110 | 20 | 10 | 10.4 | 10.4 | 10.4 | 0.28 | 0.32 | 0.35 | 35 | 0.89 | 0 | 0 | YN0yn0yn0 | hv | 0 | -10 | 10 | 1.2
63/25/38 MVA 110/10/10 kV | 63 | 25 | 38 | 110 | 10 | 10 | 10.4 | 10.4 | 10.4 | 0.28 | 0.32 | 0.35 | 35 | 0.89 | 0 | 0 | YN0yn0yn0 | hv | 0 | -10 | 10 | 1.2

## fuse_std_types
| fuse_type | i_rated_a | t_avg | t_min | t_total | x_avg | x_min | x_total
HV 100A | HV 100A | 100 | 0 | [10.0, 3.64, 0.854, 0.281, 0.1, 0.0531, 0.022, 0.01] | [10.0, 4.267, 1.21, 0.403, 0.1, 0.058, 0.022, 0.01] | 0 | [300.0, 350.0, 450.0, 550.0, 700.0, 850.0, 1200.0, 1752.0] | [600.0, 700.0, 900.0, 1150.0, 1665.0, 2000.0, 3000.0, 4313.0]
HV 10A | HV 10A | 10 | 0 | [10.0, 1675.0, 0.344, 0.156, 0.1, 0.0417, 0.0171, 0.01] | [10.0, 1.3, 0.3, 0.155, 0.1, 0.0555, 0.023, 0.01] | 0 | [30.0, 32.0, 35.0, 37.0, 39.0, 50.0, 70.0, 88.0] | [60.0, 70.0, 80.0, 87.0, 94.0, 110.0, 150.0, 216.0]
HV 125A | HV 125A | 125 | 0 | [10.0, 1.82, 0.344, 0.1, 0.0467, 0.0269, 0.01] | [10.0, 2.478, 0.426, 0.1, 0.0427, 0.0211, 0.01] | 0 | [375.0, 500.0, 700.0, 925.0, 1200.0, 1500.0, 2341.0] | [750.0, 1000.0, 1500.0, 2200.0, 3000.0, 4000.0, 5765.0]
HV 160A | HV 160A | 160 | 0 | [10.0, 4.15, 1.03, 0.198, 0.1, 0.051, 0.0172, 0.01] | [10.0, 2.3, 0.734, 0.274, 0.1, 0.046, 0.0177, 0.01] | 0 | [480.0, 550.0, 700.0, 1000.0, 1260.0, 1600.0, 2500.0, 3227.0] | [960.0, 1300.0, 1700.0, 2200.0, 2996.0, 4000.0, 6000.0, 7946.0]
HV 16A | HV 16A | 16 | 0 | [10.0, 0.352, 0.164, 0.1, 0.0649, 0.0342, 0.01] | [10.0, 2.34, 0.722, 0.181, 0.1, 0.055, 0.0296, 0.01] | 0 | [48.0, 60.0, 65.0, 71.0, 80.0, 100.0, 162.0] | [96.0, 110.0, 125.0, 150.0, 168.0, 200.0, 250.0, 398.0]
HV 200A | HV 200A | 200 | 0 | [10.0, 4.267, 1.21, 0.403, 0.1, 0.058, 0.022, 0.01] | [10.0, 3.73, 1.654, 0.328, 0.1, 0.0531, 0.019, 0.01] | 0 | [600.0, 700.0, 900.0, 1150.0, 1665.0, 2000.0, 3000.0, 4313.0] | [1200.0, 1500.0, 1800.0, 2700.0, 3960.0, 5000.0, 7500.0, 10620.0]
HV 20A | HV 20A | 20 | 0 | [10.0, 1.3, 0.3, 0.155, 0.1, 0.0555, 0.023, 0.01] | [10.0, 1.3, 0.161, 0.1, 0.0611, 0.0399, 0.0141, 0.01] | 0 | [60.0, 70.0, 80.0, 87.0, 94.0, 110.0, 150.0, 216.0] | [120.0, 150.0, 200.0, 223.0, 260.0, 300.0, 450.0, 532.0]
HV 25A | HV 25A | 25 | 0 | [10.0, 2.512, 0.833, 0.299, 0.1, 0.0372, 0.0223, 0.01] | [10.0, 3.125, 0.597, 0.198, 0.1, 0.0378, 0.022, 0.01] | 0 | [75.0, 82.0, 90.0, 100.0, 124.0, 170.0, 200.0, 289.0] | [150.0, 170.0, 210.0, 250.0, 294.0, 400.0, 500.0, 711.0]
HV 31.5A | HV 31.5A | 31.5 | 0 | [10.0, 2.34, 0.722, 0.181, 0.1, 0.055, 0.0296, 0.01] | [10.0, 2.84, 0.368, 0.164, 0.1, 0.0621, 0.0378, 0.0195, 0.01] | 0 | [95.0, 110.0, 125.0, 150.0, 165.0, 200.0, 250.0, 390.0] | [189.0, 220.0, 300.0, 350.0, 393.0, 450.0, 530.0, 700.0, 960.0]
HV 40A | HV 40A | 40 | 0 | [10.0, 1.3, 0.161, 0.1, 0.0611, 0.0399, 0.0141, 0.01] | [10.0, 2.05, 0.369, 0.198, 0.1, 0.051, 0.0298, 0.01] | 0 | [120.0, 150.0, 200.0, 223.0, 260.0, 300.0, 450.0, 532.0] | [240.0, 300.0, 400.0, 450.0, 530.0, 650.0, 800.0, 1311.0]
HV 50A | HV 50A | 50 | 0 | [10.0, 3.215, 0.597, 0.198, 0.1, 0.0378, 0.022, 0.01] | [10.0, 3.64, 0.854, 0.281, 0.1, 0.0531, 0.022, 0.01] | 0 | [150.0, 170.0, 210.0, 250.0, 294.0, 400.0, 500.0, 711.0] | [300.0, 350.0, 450.0, 550.0, 700.0, 850.0, 1200.0, 1752.0]
HV 6.3A | HV 6.3A | 6.3 | 0 | [10.0, 1.39, 0.344, 0.168, 0.1, 0.056, 0.0263, 0.01] | [10.0, 1.711, 0.516, 0.198, 0.1, 0.0634, 0.0303, 0.01] | 0 | [19.0, 19.5, 20.4, 20.8, 22.0, 25.0, 32.0, 48.0] | [38.0, 40.0, 43.0, 48.0, 53.0, 60.0, 75.0, 118.0]
HV 63A | HV 63A | 63 | 0 | [10.0, 2.84, 0.368, 0.164, 0.1, 0.0621, 0.0378, 0.0195, 0.01] | [10.0, 1.82, 0.344, 0.1, 0.0467, 0.0269, 0.01] | 0 | [189.0, 220.0, 300.0, 350.0, 393.0, 450.0, 530.0, 700.0, 961.0] | [378.0, 500.0, 700.0, 934.0, 1200.0, 1500.0, 2366.0]
HV 80A | HV 80A | 80 | 0 | [10.0, 2.05, 0.369, 0.198, 0.1, 0.051, 0.0298, 0.01] | [10.0, 4.15, 1.03, 0.198, 0.1, 0.051, 0.0172, 0.01] | 0 | [240.0, 300.0, 400.0, 450.0, 530.0, 650.0, 800.0, 1311.0] | [480.0, 550.0, 700.0, 1000.0, 1260.0, 1600.0, 2500.0, 3227.0]
Siemens NH-1-100 | Siemens NH-1-100 | 100 | [5400.0, 2000.0, 400.0, 20.0, 1.0, 0.2, 0.012, 0.004] | 0 | 0 | [150.0, 190.0, 250.0, 430.0, 900.0, 1250.0, 2700.0, 3600.0] | 0 | 0
Siemens NH-1-125 | Siemens NH-1-125 | 125 | [4800.0, 120.0, 7.0, 0.1, 0.004] | 0 | 0 | [180.0, 400.0, 740.0, 2000.0, 4250.0] | 0 | 0
Siemens NH-1-16 | Siemens NH-1-16 | 16 | [4000.0, 400.0, 2.0, 0.1, 0.04, 0.01] | 0 | 0 | [26.0, 35.0, 75.0, 150.0, 200.0, 300.0] | 0 | 0
Siemens NH-1-160 | Siemens NH-1-160 | 160 | [4800.0, 120.0, 7.0, 0.1, 0.004] | 0 | 0 | [210.0, 500.0, 900.0, 2300.0, 5000.0] | 0 | 0
Siemens NH-1-25 | Siemens NH-1-25 | 25 | [4000.0, 1000.0, 10.0, 0.2, 0.02, 0.01] | 0 | 0 | [40.0, 50.0, 100.0, 210.0, 400.0, 500.0] | 0 | 0
Siemens NH-1-50 | Siemens NH-1-50 | 50 | [4000.0, 40.0, 4.0, 1.0, 0.02, 0.01] | 0 | 0 | [86.0, 200.0, 300.0, 400.0, 1000.0, 1280.0] | 0 | 0
Siemens NH-1-63 | Siemens NH-1-63 | 63 | [4000.0, 100.0, 10.0, 2.0, 0.04, 0.01] | 0 | 0 | [100.0, 200.0, 300.0, 400.0, 1000.0, 1500.0] | 0 | 0
Siemens NH-1-80 | Siemens NH-1-80 | 80 | [4800.0, 120.0, 7.0, 0.1, 0.01] | 0 | 0 | [150.58, 250.0, 450.0, 1150.0, 2470.0] | 0 | 0
Siemens NH-2-1000 | Siemens NH-2-1000 | 1000 | [4800.0, 120.0, 7.0, 0.1, 0.004] | 0 | 0 | [1900.0, 3500.0, 8400.0, 24000.0, 52000.0] | 0 | 0
Siemens NH-2-200 | Siemens NH-2-200 | 200 | [4800.0, 120.0, 7.0, 0.1, 0.004] | 0 | 0 | [280.0, 650.0, 1200.0, 3000.0, 7000.0] | 0 | 0
Siemens NH-2-224 | Siemens NH-2-224 | 224 | [4800.0, 120.0, 7.0, 0.2, 0.04, 0.004] | 0 | 0 | [400.0, 750.0, 1453.0, 3025.0, 4315.0, 7600.0] | 0 | 0
Siemens NH-2-250 | Siemens NH-2-250 | 250 | [4800.0, 120.0, 7.0, 0.1, 0.004] | 0 | 0 | [450.0, 800.0, 1650.0, 4000.0, 8500.0] | 0 | 0
Siemens NH-2-315 | Siemens NH-2-315 | 315 | [4800.0, 120.0, 7.0, 0.1, 0.004] | 0 | 0 | [550.0, 920.0, 1900.0, 5000.0, 11000.0] | 0 | 0
Siemens NH-2-355 | Siemens NH-2-355 | 355 | [4800.0, 120.0, 6.0, 0.1, 0.004] | 0 | 0 | [650.0, 1116.27, 2350.0, 5840.0, 12790.0] | 0 | 0
Siemens NH-2-400 | Siemens NH-2-400 | 400 | [4800.0, 120.0, 7.0, 0.1, 0.004] | 0 | 0 | [720.0, 1350.0, 2800.0, 6500.0, 15000.0] | 0 | 0
Siemens NH-2-425 | Siemens NH-2-425 | 425 | [4800.0, 120.0, 7.0, 0.1, 0.004] | 0 | 0 | [850.0, 1500.0, 3050.0, 7500.0, 16500.0] | 0 | 0
Siemens NH-2-630 | Siemens NH-2-630 | 630 | [4800.0, 120.0, 7.0, 0.1, 0.004] | 0 | 0 | [1200.0, 2000.0, 4800.0, 12000.0, 26000.0] | 0 | 0

## dtypes
| element | column | dtype
0 | bus | name | object
1 | bus | vn_kv | float64
2 | bus | type | object
3 | bus | zone | object
4 | bus | in_service | bool
5 | load | name | object
6 | load | bus | uint32
7 | load | p_mw | float64
8 | load | q_mvar | float64
9 | load | const_z_percent | float64
10 | load | const_i_percent | float64
11 | load | sn_mva | float64
12 | load | scaling | float64
13 | load | in_service | bool
14 | load | type | object
15 | ext_grid | name | object
16 | ext_grid | bus | uint32
17 | ext_grid | vm_pu | float64
18 | ext_grid | va_degree | float64
19 | ext_grid | slack_weight | float64
20 | ext_grid | in_service | bool
21 | line | name | object
22 | line | std_type | object
23 | line | from_bus | uint32
24 | line | to_bus | uint32
25 | line | length_km | float64
26 | line | r_ohm_per_km | float64
27 | line | x_ohm_per_km | float64
28 | line | c_nf_per_km | float64
29 | line | g_us_per_km | float64
30 | line | max_i_ka | float64
31 | line | df | float64
32 | line | parallel | uint32
33 | line | type | object
34 | line | in_service | bool
35 | trafo | name | object
36 | trafo | std_type | object
37 | trafo | hv_bus | uint32
38 | trafo | lv_bus | uint32
39 | trafo | sn_mva | float64
40 | trafo | vn_hv_kv | float64
41 | trafo | vn_lv_kv | float64
42 | trafo | vk_percent | float64
43 | trafo | vkr_percent | float64
44 | trafo | pfe_kw | float64
45 | trafo | i0_percent | float64
46 | trafo | shift_degree | float64
47 | trafo | tap_side | object
48 | trafo | tap_neutral | int32
49 | trafo | tap_min | int32
50 | trafo | tap_max | int32
51 | trafo | tap_step_percent | float64
52 | trafo | tap_step_degree | float64
53 | trafo | tap_pos | int32
54 | trafo | tap_phase_shifter | bool
55 | trafo | parallel | uint32
56 | trafo | df | float64
57 | trafo | in_service | bool
58 | line_geodata | coords | object
59 | bus_geodata | x | float64
60 | bus_geodata | y | float64
61 | bus_geodata | coords | object

## parameters
| version | format_version | converged | OPF_converged | name | f_hz | sn_mva
0 | 2.14.6 | 2.14.0 | FALSE | FALSE |  | 50 | 1