## bus
| name | vn_kv | type | zone | in_service
0 | bus_LV_5281-40_0_2_node_0 | 0.4 | n |  | TRUE
1 | bus_LV_5281-40_0_2_node_1 | 0.4 | n |  | TRUE
2 | bus_LV_5281-40_0_2_node_2 | 0.4 | n |  | TRUE
3 | bus_LV_5281-40_0_2_node_3 | 0.4 | n |  | TRUE
4 | bus_LV_5281-40_0_2_node_4 | 0.4 | n |  | TRUE
5 | bus_LV_5281-40_0_2_node_44 | 0.4 | n |  | TRUE
6 | bus_LV_5281-40_0_2_node_43 | 0.4 | n |  | TRUE
7 | bus_LV_5281-40_0_2_node_14 | 0.4 | n |  | TRUE
8 | bus_LV_5281-40_0_2_node_55 | 0.4 | n |  | TRUE
9 | bus_LV_5281-40_0_2_node_13 | 0.4 | n |  | TRUE
10 | bus_LV_5281-40_0_2_node_36 | 0.4 | n |  | TRUE
11 | bus_LV_5281-40_0_2_node_5 | 0.4 | n |  | TRUE
12 | bus_LV_5281-40_0_2_node_6 | 0.4 | n |  | TRUE
13 | bus_LV_5281-40_0_2_node_7 | 0.4 | n |  | TRUE
14 | bus_LV_5281-40_0_2_node_8 | 0.4 | n |  | TRUE
15 | bus_LV_5281-40_0_2_node_9 | 0.4 | n |  | TRUE
16 | bus_LV_5281-40_0_2_node_28 | 0.4 | n |  | TRUE
17 | bus_LV_5281-40_0_2_node_20 | 0.4 | n |  | TRUE
18 | bus_LV_5281-40_0_2_node_61 | 0.4 | n |  | TRUE
19 | bus_LV_5281-40_0_2_node_50 | 0.4 | n |  | TRUE
20 | bus_LV_5281-40_0_2_node_21 | 0.4 | n |  | TRUE
21 | bus_LV_5281-40_0_2_node_54 | 0.4 | n |  | TRUE
22 | bus_LV_5281-40_0_2_node_10 | 0.4 | n |  | TRUE
23 | bus_LV_5281-40_0_2_node_11 | 0.4 | n |  | TRUE
24 | bus_LV_5281-40_0_2_node_12 | 0.4 | n |  | TRUE
25 | bus_LV_5281-40_0_2_node_23 | 0.4 | n |  | TRUE
26 | bus_LV_5281-40_0_2_node_37 | 0.4 | n |  | TRUE
27 | bus_LV_5281-40_0_2_node_62 | 0.4 | n |  | TRUE
28 | bus_LV_5281-40_0_2_node_24 | 0.4 | n |  | TRUE
29 | bus_LV_5281-40_0_2_node_52 | 0.4 | n |  | TRUE
30 | bus_LV_5281-40_0_2_node_57 | 0.4 | n |  | TRUE
31 | bus_LV_5281-40_0_2_node_22 | 0.4 | n |  | TRUE
32 | bus_LV_5281-40_0_2_node_65 | 0.4 | n |  | TRUE
33 | bus_LV_5281-40_0_2_node_18 | 0.4 | n |  | TRUE
34 | bus_LV_5281-40_0_2_node_15 | 0.4 | n |  | TRUE
35 | bus_LV_5281-40_0_2_node_16 | 0.4 | n |  | TRUE
36 | bus_LV_5281-40_0_2_node_17 | 0.4 | n |  | TRUE
37 | bus_LV_5281-40_0_2_node_19 | 0.4 | n |  | TRUE
38 | bus_LV_5281-40_0_2_node_35 | 0.4 | n |  | TRUE
39 | bus_LV_5281-40_0_2_node_34 | 0.4 | n |  | TRUE
40 | bus_LV_5281-40_0_2_node_32 | 0.4 | n |  | TRUE
41 | bus_LV_5281-40_0_2_node_64 | 0.4 | n |  | TRUE
42 | bus_LV_5281-40_0_2_node_51 | 0.4 | n |  | TRUE
43 | bus_LV_5281-40_0_2_node_58 | 0.4 | n |  | TRUE
44 | bus_LV_5281-40_0_2_node_59 | 0.4 | n |  | TRUE
45 | bus_LV_5281-40_0_2_node_48 | 0.4 | n |  | TRUE
46 | bus_LV_5281-40_0_2_node_29 | 0.4 | n |  | TRUE
47 | bus_LV_5281-40_0_2_node_30 | 0.4 | n |  | TRUE
48 | bus_LV_5281-40_0_2_node_31 | 0.4 | n |  | TRUE
49 | bus_LV_5281-40_0_2_node_33 | 0.4 | n |  | TRUE
50 | bus_LV_5281-40_0_2_node_63 | 0.4 | n |  | TRUE
51 | bus_LV_5281-40_0_2_node_38 | 0.4 | n |  | TRUE
52 | bus_LV_5281-40_0_2_node_39 | 0.4 | n |  | TRUE
53 | bus_LV_5281-40_0_2_node_40 | 0.4 | n |  | TRUE
54 | bus_LV_5281-40_0_2_node_41 | 0.4 | n |  | TRUE
55 | bus_LV_5281-40_0_2_node_42 | 0.4 | n |  | TRUE
56 | bus_LV_5281-40_0_2_node_45 | 0.4 | n |  | TRUE
57 | bus_LV_5281-40_0_2_node_53 | 0.4 | n |  | TRUE
58 | bus_LV_5281-40_0_2_node_46 | 0.4 | n |  | TRUE
59 | bus_LV_5281-40_0_2_node_56 | 0.4 | n |  | TRUE
60 | bus_LV_5281-40_0_2_node_47 | 0.4 | n |  | TRUE
61 | bus_LV_5281-40_0_2_node_60 | 0.4 | n |  | TRUE
62 | bus_LV_5281-40_0_2_node_49 | 0.4 | n |  | TRUE
63 | bus_MV_186_1_node_239 | 20 | n |  | TRUE

## load
| name | bus | p_mw | q_mvar | const_z_percent | const_i_percent | sn_mva | scaling | in_service | type
0 | LV_5281-40_0_2_load_0 | 0 | 0.0056789 | 0.0014233 | 0 | 0 |  | 1 | TRUE | wye
1 | LV_5281-40_0_2_load_1 | 1 | 0.0036445 | 0.00091341 | 0 | 0 |  | 1 | TRUE | wye
2 | LV_5281-40_0_2_load_2 | 2 | 0.0025837 | 0.00064754 | 0 | 0 |  | 1 | TRUE | wye
3 | LV_5281-40_0_2_load_4 | 4 | 0.0028635 | 0.00071766 | 0 | 0 |  | 1 | TRUE | wye
4 | LV_5281-40_0_2_load_44 | 5 | 0.0033033 | 0.00082789 | 0 | 0 |  | 1 | TRUE | wye
5 | LV_5281-40_0_2_load_43 | 6 | 0.003828 | 0.00095938 | 0 | 0 |  | 1 | TRUE | wye
6 | LV_5281-40_0_2_load_55 | 8 | 0.0038643 | 0.00096849 | 0 | 0 |  | 1 | TRUE | wye
7 | LV_5281-40_0_2_load_36 | 10 | 0.0043884 | 0.0010998 | 0 | 0 |  | 1 | TRUE | wye
8 | LV_5281-40_0_2_load_5 | 11 | 0.0083064 | 0.0020818 | 0 | 0 |  | 1 | TRUE | wye
9 | LV_5281-40_0_2_load_6 | 12 | 0.0031307 | 0.00078463 | 0 | 0 |  | 1 | TRUE | wye
10 | LV_5281-40_0_2_load_7 | 13 | 0.0037716 | 0.00094524 | 0 | 0 |  | 1 | TRUE | wye
11 | LV_5281-40_0_2_load_9 | 15 | 0.0060247 | 0.0015099 | 0 | 0 |  | 1 | TRUE | wye
12 | LV_5281-40_0_2_load_28 | 16 | 0.004042 | 0.001013 | 0 | 0 |  | 1 | TRUE | wye
13 | LV_5281-40_0_2_load_20 | 17 | 0.0059812 | 0.001499 | 0 | 0 |  | 1 | TRUE | wye
14 | LV_5281-40_0_2_load_61 | 18 | 0.0053713 | 0.0013462 | 0 | 0 |  | 1 | TRUE | wye
15 | LV_5281-40_0_2_load_50 | 19 | 0.0062419 | 0.0015644 | 0 | 0 |  | 1 | TRUE | wye
16 | LV_5281-40_0_2_load_54 | 21 | 0.0134 | 0.0033583 | 0 | 0 |  | 1 | TRUE | wye
17 | LV_5281-40_0_2_load_10 | 22 | 0.0025215 | 0.00063195 | 0 | 0 |  | 1 | TRUE | wye
18 | LV_5281-40_0_2_load_11 | 23 | 0.0032227 | 0.00080768 | 0 | 0 |  | 1 | TRUE | wye
19 | LV_5281-40_0_2_load_37 | 26 | 0.007487 | 0.0018764 | 0 | 0 |  | 1 | TRUE | wye
20 | LV_5281-40_0_2_load_62 | 27 | 0.0031438 | 0.00078792 | 0 | 0 |  | 1 | TRUE | wye
21 | LV_5281-40_0_2_load_52 | 29 | 0.00085777 | 0.00021498 | 0 | 0 |  | 1 | TRUE | wye
22 | LV_5281-40_0_2_load_57 | 30 | 0.0018893 | 0.00047351 | 0 | 0 |  | 1 | TRUE | wye
23 | LV_5281-40_0_2_load_65 | 32 | 0.00084157 | 0.00021092 | 0 | 0 |  | 1 | TRUE | wye
24 | LV_5281-40_0_2_load_15 | 34 | 0.0022948 | 0.00057512 | 0 | 0 |  | 1 | TRUE | wye
25 | LV_5281-40_0_2_load_16 | 35 | 0.0018223 | 0.0004567 | 0 | 0 |  | 1 | TRUE | wye
26 | LV_5281-40_0_2_load_19 | 37 | 0.0046796 | 0.0011728 | 0 | 0 |  | 1 | TRUE | wye
27 | LV_5281-40_0_2_load_35 | 38 | 0.0023642 | 0.00059252 | 0 | 0 |  | 1 | TRUE | wye
28 | LV_5281-40_0_2_load_34 | 39 | 0.0030368 | 0.00076109 | 0 | 0 |  | 1 | TRUE | wye
29 | LV_5281-40_0_2_load_32 | 40 | 0.0026712 | 0.00066946 | 0 | 0 |  | 1 | TRUE | wye
30 | LV_5281-40_0_2_load_64 | 41 | 0.00069383 | 0.00017389 | 0 | 0 |  | 1 | TRUE | wye
31 | LV_5281-40_0_2_load_51 | 42 | 0.0018824 | 0.00047178 | 0 | 0 |  | 1 | TRUE | wye
32 | LV_5281-40_0_2_load_58 | 43 | 0.0022696 | 0.00056882 | 0 | 0 |  | 1 | TRUE | wye
33 | LV_5281-40_0_2_load_59 | 44 | 0.00061128 | 0.0001532 | 0 | 0 |  | 1 | TRUE | wye
34 | LV_5281-40_0_2_load_48 | 45 | 0.0091372 | 0.00229 | 0 | 0 |  | 1 | TRUE | wye
35 | LV_5281-40_0_2_load_29 | 46 | 0.0026717 | 0.0006696 | 0 | 0 |  | 1 | TRUE | wye
36 | LV_5281-40_0_2_load_30 | 47 | 0.0073604 | 0.0018447 | 0 | 0 |  | 1 | TRUE | wye
37 | LV_5281-40_0_2_load_31 | 48 | 0.0019411 | 0.00048648 | 0 | 0 |  | 1 | TRUE | wye
38 | LV_5281-40_0_2_load_33 | 49 | 0.0040091 | 0.0010048 | 0 | 0 |  | 1 | TRUE | wye
39 | LV_5281-40_0_2_load_63 | 50 | 0.0018891 | 0.00047345 | 0 | 0 |  | 1 | TRUE | wye
40 | LV_5281-40_0_2_load_38 | 51 | 0.0069572 | 0.0017436 | 0 | 0 |  | 1 | TRUE | wye
41 | LV_5281-40_0_2_load_39 | 52 | 0.0020893 | 0.00052363 | 0 | 0 |  | 1 | TRUE | wye
42 | LV_5281-40_0_2_load_40 | 53 | 0.0007651 | 0.00019175 | 0 | 0 |  | 1 | TRUE | wye
43 | LV_5281-40_0_2_load_41 | 54 | 0.0028099 | 0.00070422 | 0 | 0 |  | 1 | TRUE | wye
44 | LV_5281-40_0_2_load_42 | 55 | 0.0028991 | 0.00072659 | 0 | 0 |  | 1 | TRUE | wye
45 | LV_5281-40_0_2_load_45 | 56 | 0.0021111 | 0.00052909 | 0 | 0 |  | 1 | TRUE | wye
46 | LV_5281-40_0_2_load_46 | 58 | 0.00083204 | 0.00020853 | 0 | 0 |  | 1 | TRUE | wye
47 | LV_5281-40_0_2_load_56 | 59 | 0.003477 | 0.00087142 | 0 | 0 |  | 1 | TRUE | wye
48 | LV_5281-40_0_2_load_47 | 60 | 0.0016744 | 0.00041965 | 0 | 0 |  | 1 | TRUE | wye
49 | LV_5281-40_0_2_load_60 | 61 | 0.0042101 | 0.0010552 | 0 | 0 |  | 1 | TRUE | wye
50 | LV_5281-40_0_2_load_49 | 62 | 0.006796 | 0.0017032 | 0 | 0 |  | 1 | TRUE | wye

## ext_grid
| name | bus | vm_pu | va_degree | slack_weight | in_service
0 |  | 17 | 1 | 0 | 1 | TRUE

## line
| name | std_type | from_bus | to_bus | length_km | r_ohm_per_km | x_ohm_per_km | c_nf_per_km | g_us_per_km | max_i_ka | df | parallel | type | in_service
0 | LV_5281-40_0_2_line_0 | NAYY 4x150 SE | 0 | 1 | 0.007079 | 0.208 | 0.08 | 261 | 0 | 0.27 | 1 | 1 | cs | TRUE
1 | LV_5281-40_0_2_line_1 | NAYY 4x150 SE | 0 | 2 | 0.0063795 | 0.208 | 0.08 | 261 | 0 | 0.27 | 1 | 1 | cs | TRUE
2 | LV_5281-40_0_2_line_2 | NAYY 4x150 SE | 1 | 3 | 0.004779 | 0.208 | 0.08 | 261 | 0 | 0.27 | 1 | 1 | cs | TRUE
3 | LV_5281-40_0_2_line_3 | NAYY 4x150 SE | 2 | 4 | 0.018703 | 0.208 | 0.08 | 261 | 0 | 0.27 | 1 | 1 | cs | TRUE
4 | LV_5281-40_0_2_line_4 | NAYY 4x150 SE | 3 | 5 | 0.013685 | 0.208 | 0.08 | 261 | 0 | 0.27 | 1 | 1 | cs | TRUE
5 | LV_5281-40_0_2_line_5 | NAYY 4x150 SE | 3 | 6 | 0.010412 | 0.208 | 0.08 | 261 | 0 | 0.27 | 1 | 1 | cs | TRUE
6 | LV_5281-40_0_2_line_6 | NAYY 4x150 SE | 4 | 7 | 0.03496 | 0.208 | 0.08 | 261 | 0 | 0.27 | 1 | 1 | cs | TRUE
7 | LV_5281-40_0_2_line_7 | NAYY 4x150 SE | 5 | 8 | 0.016841 | 0.208 | 0.08 | 261 | 0 | 0.27 | 1 | 1 | cs | TRUE
8 | LV_5281-40_0_2_line_8 | NAYY 4x150 SE | 6 | 9 | 0.013926 | 0.208 | 0.08 | 261 | 0 | 0.27 | 1 | 1 | cs | TRUE
9 | LV_5281-40_0_2_line_9 | NAYY 4x150 SE | 7 | 10 | 0.021258 | 0.208 | 0.08 | 261 | 0 | 0.27 | 1 | 1 | cs | TRUE
10 | LV_5281-40_0_2_line_10 | NAYY 4x150 SE | 8 | 59 | 0.0018607 | 0.208 | 0.08 | 261 | 0 | 0.27 | 1 | 1 | cs | TRUE
11 | LV_5281-40_0_2_line_11 | NAYY 4x150 SE | 9 | 25 | 0.011614 | 0.208 | 0.08 | 261 | 0 | 0.27 | 1 | 1 | cs | TRUE
12 | LV_5281-40_0_2_line_12 | NAYY 4x150 SE | 9 | 24 | 0.26235 | 0.208 | 0.08 | 261 | 0 | 0.27 | 1 | 1 | cs | TRUE
13 | LV_5281-40_0_2_line_13 | NAYY 4x150 SE | 10 | 27 | 0.0057811 | 0.208 | 0.08 | 261 | 0 | 0.27 | 1 | 1 | cs | TRUE
14 | LV_5281-40_0_2_line_14 | NAYY 4x150 SE | 11 | 12 | 0.013433 | 0.208 | 0.08 | 261 | 0 | 0.27 | 1 | 1 | cs | TRUE
15 | LV_5281-40_0_2_line_15 | NAYY 4x150 SE | 11 | 13 | 0.01721 | 0.208 | 0.08 | 261 | 0 | 0.27 | 1 | 1 | cs | TRUE
16 | LV_5281-40_0_2_line_16 | NAYY 4x150 SE | 12 | 14 | 0.012248 | 0.208 | 0.08 | 261 | 0 | 0.27 | 1 | 1 | cs | TRUE
17 | LV_5281-40_0_2_line_17 | NAYY 4x150 SE | 13 | 15 | 0.010203 | 0.208 | 0.08 | 261 | 0 | 0.27 | 1 | 1 | cs | TRUE
18 | LV_5281-40_0_2_line_18 | NAYY 4x150 SE | 14 | 16 | 0.012783 | 0.208 | 0.08 | 261 | 0 | 0.27 | 1 | 1 | cs | TRUE
19 | LV_5281-40_0_2_line_19 | NAYY 4x150 SE | 14 | 17 | 0.014942 | 0.208 | 0.08 | 261 | 0 | 0.27 | 1 | 1 | cs | TRUE
20 | LV_5281-40_0_2_line_20 | NAYY 4x150 SE | 15 | 18 | 0.0026961 | 0.208 | 0.08 | 261 | 0 | 0.27 | 1 | 1 | cs | TRUE
21 | LV_5281-40_0_2_line_21 | NAYY 4x150 SE | 16 | 19 | 0.00081037 | 0.208 | 0.08 | 261 | 0 | 0.27 | 1 | 1 | cs | TRUE
22 | LV_5281-40_0_2_line_22 | NAYY 4x150 SE | 17 | 20 | 0.013713 | 0.208 | 0.08 | 261 | 0 | 0.27 | 1 | 1 | cs | TRUE
23 | LV_5281-40_0_2_line_23 | NAYY 4x150 SE | 18 | 21 | 0.014639 | 0.208 | 0.08 | 261 | 0 | 0.27 | 1 | 1 | cs | TRUE
24 | LV_5281-40_0_2_line_24 | NAYY 4x150 SE | 19 | 45 | 0.014057 | 0.208 | 0.08 | 261 | 0 | 0.27 | 1 | 1 | cs | TRUE
25 | LV_5281-40_0_2_line_25 | NAYY 4x150 SE | 20 | 33 | 0.025133 | 0.208 | 0.08 | 261 | 0 | 0.27 | 1 | 1 | cs | TRUE
26 | LV_5281-40_0_2_line_26 | NAYY 4x150 SE | 20 | 25 | 0.054406 | 0.208 | 0.08 | 261 | 0 | 0.27 | 1 | 1 | cs | TRUE
27 | LV_5281-40_0_2_line_27 | NAYY 4x150 SE | 20 | 31 | 0.058808 | 0.208 | 0.08 | 261 | 0 | 0.27 | 1 | 1 | cs | TRUE
28 | LV_5281-40_0_2_line_28 | NAYY 4x150 SE | 21 | 57 | 0.019708 | 0.208 | 0.08 | 261 | 0 | 0.27 | 1 | 1 | cs | TRUE
29 | LV_5281-40_0_2_line_29 | NAYY 4x150 SE | 22 | 23 | 0.037454 | 0.208 | 0.08 | 261 | 0 | 0.27 | 1 | 1 | cs | TRUE
30 | LV_5281-40_0_2_line_30 | NAYY 4x150 SE | 22 | 24 | 0.03801 | 0.208 | 0.08 | 261 | 0 | 0.27 | 1 | 1 | cs | TRUE
31 | LV_5281-40_0_2_line_31 | NAYY 4x150 SE | 25 | 26 | 0.013352 | 0.208 | 0.08 | 261 | 0 | 0.27 | 1 | 1 | cs | TRUE
32 | LV_5281-40_0_2_line_32 | NAYY 4x150 SE | 27 | 50 | 0.022118 | 0.208 | 0.08 | 261 | 0 | 0.27 | 1 | 1 | cs | TRUE
33 | LV_5281-40_0_2_line_33 | NAYY 4x150 SE | 28 | 29 | 0.025833 | 0.208 | 0.08 | 261 | 0 | 0.27 | 1 | 1 | cs | TRUE
34 | LV_5281-40_0_2_line_34 | NAYY 4x150 SE | 28 | 30 | 0.0053756 | 0.208 | 0.08 | 261 | 0 | 0.27 | 1 | 1 | cs | TRUE
35 | LV_5281-40_0_2_line_35 | NAYY 4x150 SE | 29 | 42 | 0.0059906 | 0.208 | 0.08 | 261 | 0 | 0.27 | 1 | 1 | cs | TRUE
36 | LV_5281-40_0_2_line_36 | NAYY 4x150 SE | 30 | 43 | 0.0011563 | 0.208 | 0.08 | 261 | 0 | 0.27 | 1 | 1 | cs | TRUE
37 | LV_5281-40_0_2_line_37 | NAYY 4x150 SE | 31 | 32 | 0.041257 | 0.208 | 0.08 | 261 | 0 | 0.27 | 1 | 1 | cs | TRUE
38 | LV_5281-40_0_2_line_38 | NAYY 4x150 SE | 32 | 41 | 0.0078675 | 0.208 | 0.08 | 261 | 0 | 0.27 | 1 | 1 | cs | TRUE
39 | LV_5281-40_0_2_line_39 | NAYY 4x150 SE | 33 | 38 | 0.019985 | 0.208 | 0.08 | 261 | 0 | 0.27 | 1 | 1 | cs | TRUE
40 | LV_5281-40_0_2_line_40 | NAYY 4x150 SE | 33 | 35 | 0.045883 | 0.208 | 0.08 | 261 | 0 | 0.27 | 1 | 1 | cs | TRUE
41 | LV_5281-40_0_2_line_41 | NAYY 4x150 SE | 34 | 35 | 0.01539 | 0.208 | 0.08 | 261 | 0 | 0.27 | 1 | 1 | cs | TRUE
42 | LV_5281-40_0_2_line_42 | NAYY 4x150 SE | 34 | 36 | 0.042386 | 0.208 | 0.08 | 261 | 0 | 0.27 | 1 | 1 | cs | TRUE
43 | LV_5281-40_0_2_line_43 | NAYY 4x150 SE | 36 | 37 | 0.030218 | 0.208 | 0.08 | 261 | 0 | 0.27 | 1 | 1 | cs | TRUE
44 | LV_5281-40_0_2_line_44 | NAYY 4x150 SE | 37 | 39 | 0.013706 | 0.208 | 0.08 | 261 | 0 | 0.27 | 1 | 1 | cs | TRUE
45 | LV_5281-40_0_2_line_45 | NAYY 4x150 SE | 38 | 40 | 0.011867 | 0.208 | 0.08 | 261 | 0 | 0.27 | 1 | 1 | cs | TRUE
46 | LV_5281-40_0_2_line_46 | NAYY 4x150 SE | 40 | 47 | 0.0018936 | 0.208 | 0.08 | 261 | 0 | 0.27 | 1 | 1 | cs | TRUE
47 | LV_5281-40_0_2_line_47 | NAYY 4x150 SE | 42 | 57 | 0.052939 | 0.208 | 0.08 | 261 | 0 | 0.27 | 1 | 1 | cs | TRUE
48 | LV_5281-40_0_2_line_48 | NAYY 4x150 SE | 43 | 44 | 0.020907 | 0.208 | 0.08 | 261 | 0 | 0.27 | 1 | 1 | cs | TRUE
49 | LV_5281-40_0_2_line_49 | NAYY 4x150 SE | 45 | 62 | 0.02408 | 0.208 | 0.08 | 261 | 0 | 0.27 | 1 | 1 | cs | TRUE
50 | LV_5281-40_0_2_line_50 | NAYY 4x150 SE | 46 | 47 | 0.020713 | 0.208 | 0.08 | 261 | 0 | 0.27 | 1 | 1 | cs | TRUE
51 | LV_5281-40_0_2_line_51 | NAYY 4x150 SE | 46 | 48 | 0.0073828 | 0.208 | 0.08 | 261 | 0 | 0.27 | 1 | 1 | cs | TRUE
52 | LV_5281-40_0_2_line_52 | NAYY 4x150 SE | 48 | 49 | 0.0096036 | 0.208 | 0.08 | 261 | 0 | 0.27 | 1 | 1 | cs | TRUE
53 | LV_5281-40_0_2_line_53 | NAYY 4x150 SE | 51 | 52 | 0.018135 | 0.208 | 0.08 | 261 | 0 | 0.27 | 1 | 1 | cs | TRUE
54 | LV_5281-40_0_2_line_54 | NAYY 4x150 SE | 51 | 53 | 0.059808 | 0.208 | 0.08 | 261 | 0 | 0.27 | 1 | 1 | cs | TRUE
55 | LV_5281-40_0_2_line_55 | NAYY 4x150 SE | 52 | 54 | 0.018718 | 0.208 | 0.08 | 261 | 0 | 0.27 | 1 | 1 | cs | TRUE
56 | LV_5281-40_0_2_line_56 | NAYY 4x150 SE | 53 | 55 | 0.046 | 0.208 | 0.08 | 261 | 0 | 0.27 | 1 | 1 | cs | TRUE
57 | LV_5281-40_0_2_line_57 | NAYY 4x150 SE | 54 | 56 | 0.024523 | 0.208 | 0.08 | 261 | 0 | 0.27 | 1 | 1 | cs | TRUE
58 | LV_5281-40_0_2_line_58 | NAYY 4x150 SE | 55 | 57 | 0.00094006 | 0.208 | 0.08 | 261 | 0 | 0.27 | 1 | 1 | cs | TRUE
59 | LV_5281-40_0_2_line_59 | NAYY 4x150 SE | 56 | 58 | 0.010754 | 0.208 | 0.08 | 261 | 0 | 0.27 | 1 | 1 | cs | TRUE
60 | LV_5281-40_0_2_line_60 | NAYY 4x150 SE | 58 | 60 | 0.01013 | 0.208 | 0.08 | 261 | 0 | 0.27 | 1 | 1 | cs | TRUE
61 | LV_5281-40_0_2_line_61 | NAYY 4x150 SE | 60 | 61 | 0.0023325 | 0.208 | 0.08 | 261 | 0 | 0.27 | 1 | 1 | cs | TRUE

## trafo
| name | std_type | hv_bus | lv_bus | sn_mva | vn_hv_kv | vn_lv_kv | vk_percent | vkr_percent | pfe_kw | i0_percent | shift_degree | tap_side | tap_neutral | tap_min | tap_max | tap_step_percent | tap_step_degree | tap_pos | tap_phase_shifter | parallel | df | in_service
0 | LV_5281-40_0_2_trafo_20 | 0.25 MVA 20/0.4 kV | 63 | 17 | 0.25 | 20 | 0.4 | 6 | 1.44 | 0.8 | 0.32 | 150 | hv | 0 | -2 | 2 | 2.5 | 0 | 0 | FALSE | 1 | 1 | TRUE

## line_geodata
| x0 | y0 | x1 | y1 | x2 | y2 | x3 | y3 | x4 | y4 | x5 | y5 | x6 | y6 | x7 | y7 | x8 | y8
0 | 2717947.635 | 1134824.3333 | 2717948.7479 | 1134831.3243
1 | 2717947.635 | 1134824.3333 | 2717946.6321 | 1134818.0331
2 | 2717949.4992 | 1134836.0438 | 2717948.7479 | 1134831.3243
3 | 2717945.1679 | 1134799.4052 | 2717945.9678 | 1134813.8599 | 2717946.6321 | 1134818.0331
4 | 2717949.4992 | 1134836.0438 | 2717962.9541 | 1134833.5428
5 | 2717949.4992 | 1134836.0438 | 2717951.136 | 1134846.3259
6 | 2717950.5551 | 1134765.0499 | 2717945.9861 | 1134784.1514 | 2717944.8924 | 1134794.4258 | 2717945.1679 | 1134799.4052
7 | 2717962.9541 | 1134833.5428 | 2717971.5821 | 1134831.9389 | 2717979.6184 | 1134831.2529
8 | 2717953.3254 | 1134860.0792 | 2717951.136 | 1134846.3259
9 | 2717950.5551 | 1134765.0499 | 2717933.0477 | 1134764.2854 | 2717929.3252 | 1134764.5775
10 | 2717981.4723 | 1134831.0946 | 2717979.6184 | 1134831.2529
11 | 2717953.3254 | 1134860.0792 | 2717964.8214 | 1134861.9494
12 | 2717953.3254 | 1134860.0792 | 2717845.2745 | 1134871.178 | 2717807.5211 | 1134875.0999 | 2717788.1204 | 1134807.2426 | 2717831.5753 | 1134794.826
13 | 2717923.5618 | 1134765.0299 | 2717929.3252 | 1134764.5775
14 | 2718055.772 | 1134841.576 | 2718045.9243 | 1134850.7124
15 | 2718055.772 | 1134841.576 | 2718068.3884 | 1134829.8708
16 | 2718035.3737 | 1134856.7128 | 2718043.6331 | 1134852.8382 | 2718045.9243 | 1134850.7124
17 | 2718068.3884 | 1134829.8708 | 2718069.9236 | 1134828.4466 | 2718077.8057 | 1134826.5438
18 | 2718035.3737 | 1134856.7128 | 2718047.698 | 1134860.106
19 | 2718035.3737 | 1134856.7128 | 2718020.4317 | 1134856.7129
20 | 2718080.499 | 1134826.6672 | 2718077.8057 | 1134826.5438 | 2718077.8057 | 1134826.5438
21 | 2718048.4793 | 1134860.3211 | 2718047.698 | 1134860.106
22 | 2718009.8805 | 1134861.5958 | 2718012.07 | 1134856.7131 | 2718020.4317 | 1134856.7129
23 | 2718080.499 | 1134826.6672 | 2718089.6664 | 1134827.0871 | 2718095.0571 | 1134827.9671
24 | 2718062.0315 | 1134864.0525 | 2718048.4793 | 1134860.3211
25 | 2717999.5958 | 1134884.4103 | 2718004.7206 | 1134875.8713 | 2718009.8805 | 1134861.5958
26 | 2717964.8214 | 1134861.9494 | 2717975.9256 | 1134864.9571 | 2717978.2805 | 1134862.6349 | 2717981.2201 | 1134861.1246 | 2717984.4728 | 1134860.5322 | 2717987.7521 | 1134860.9409 | 2717990.7744 | 1134862.2898 | 2717997.7368 | 1134853.0862 | 2718009.8805 | 1134861.5958
27 | 2718022.0647 | 1134816.4478 | 2717997.7368 | 1134853.0862 | 2718009.8805 | 1134861.5958
28 | 2718114.5076 | 1134831.1421 | 2718095.0571 | 1134827.9671
29 | 2717863.0541 | 1134793.0382 | 2717871.6731 | 1134829.4873
30 | 2717831.5753 | 1134794.826 | 2717861.4588 | 1134786.2921 | 2717863.0541 | 1134793.0382
31 | 2717964.8214 | 1134861.9494 | 2717961.6731 | 1134872.1726 | 2717961.8738 | 1134874.8201
32 | 2717901.5116 | 1134766.7604 | 2717923.5618 | 1134765.0299
33 | 2718131.8364 | 1134748.1693 | 2718126.5551 | 1134773.4568
34 | 2718131.8364 | 1134748.1693 | 2718136.2508 | 1134748.8005 | 2718136.4215 | 1134747.9003
35 | 2718125.3304 | 1134779.3209 | 2718126.5551 | 1134773.4568
36 | 2718136.4215 | 1134747.9003 | 2718136.637 | 1134746.7643
37 | 2718022.0647 | 1134816.4478 | 2718037.2993 | 1134796.8099 | 2718048.2196 | 1134784.5715
38 | 2718053.4576 | 1134778.7012 | 2718048.2196 | 1134784.5715
39 | 2717999.5958 | 1134884.4103 | 2718010.7428 | 1134900.9979
40 | 2717999.5958 | 1134884.4103 | 2717996.9865 | 1134885.9604 | 2717977.229 | 1134917.6292 | 2717974.3038 | 1134922.3115
41 | 2717974.3038 | 1134922.3115 | 2717966.1498 | 1134935.3634
42 | 2717943.6924 | 1134971.3106 | 2717966.1498 | 1134935.3634
43 | 2717943.6924 | 1134971.3106 | 2717947.2729 | 1134994.1293 | 2717949.9332 | 1135000.7335
44 | 2717949.9332 | 1135000.7335 | 2717955.0544 | 1135013.4467
45 | 2718010.7428 | 1134900.9979 | 2718017.3617 | 1134910.8474
46 | 2718018.4179 | 1134912.4191 | 2718018.4179 | 1134912.4191 | 2718017.3617 | 1134910.8474
47 | 2718114.5076 | 1134831.1421 | 2718125.3304 | 1134779.3209
48 | 2718136.637 | 1134746.7643 | 2718140.5335 | 1134726.2232
49 | 2718062.0315 | 1134864.0525 | 2718085.2475 | 1134870.4445
50 | 2718018.4179 | 1134912.4191 | 2718021.8762 | 1134932.8415
51 | 2718023.1089 | 1134940.1206 | 2718021.8762 | 1134932.8415
52 | 2718024.7123 | 1134949.5894 | 2718023.1089 | 1134940.1206
53 | 2718092.7191 | 1134935.6428 | 2718091.1531 | 1134943.1501 | 2718089.0166 | 1134953.3961
54 | 2718092.7191 | 1134935.6428 | 2718098.374 | 1134908.5345 | 2718104.9282 | 1134877.0942
55 | 2718089.0166 | 1134953.3961 | 2718085.1958 | 1134971.7195
56 | 2718114.3158 | 1134832.0624 | 2718104.9282 | 1134877.0942
57 | 2718080.1899 | 1134995.7265 | 2718085.1958 | 1134971.7195
58 | 2718114.3158 | 1134832.0624 | 2718114.5076 | 1134831.1421
59 | 2718080.1899 | 1134995.7265 | 2718077.9948 | 1135006.2539
60 | 2718075.927 | 1135016.1704 | 2718077.9948 | 1135006.2539
61 | 2718075.4508 | 1135018.4539 | 2718075.927 | 1135016.1704

## bus_geodata
| x | y | coords
0 | 2717947.635 | 1134824.3333
1 | 2717948.7479 | 1134831.3243
2 | 2717946.6321 | 1134818.0331
3 | 2717949.4992 | 1134836.0438
4 | 2717945.1679 | 1134799.4052
5 | 2717962.9541 | 1134833.5428
6 | 2717951.136 | 1134846.326
7 | 2717950.5551 | 1134765.0499
8 | 2717979.6184 | 1134831.2529
9 | 2717953.3254 | 1134860.0792
10 | 2717929.3252 | 1134764.5775
11 | 2718055.772 | 1134841.576
12 | 2718045.9243 | 1134850.7124
13 | 2718068.3884 | 1134829.8708
14 | 2718035.3737 | 1134856.7128
15 | 2718077.8057 | 1134826.5438
16 | 2718047.698 | 1134860.106
17 | 2718020.4317 | 1134856.7129
18 | 2718080.499 | 1134826.6672
19 | 2718048.4793 | 1134860.3211
20 | 2718009.8805 | 1134861.5958
21 | 2718095.0571 | 1134827.9671
22 | 2717863.0541 | 1134793.0382
23 | 2717871.6731 | 1134829.4873
24 | 2717831.5753 | 1134794.826
25 | 2717964.8214 | 1134861.9494
26 | 2717961.8738 | 1134874.8201
27 | 2717923.5618 | 1134765.0299
28 | 2718131.8364 | 1134748.1693
29 | 2718126.5551 | 1134773.4568
30 | 2718136.4215 | 1134747.9003
31 | 2718022.0647 | 1134816.4478
32 | 2718048.2196 | 1134784.5715
33 | 2717999.5958 | 1134884.4103
34 | 2717966.1498 | 1134935.3634
35 | 2717974.3038 | 1134922.3115
36 | 2717943.6924 | 1134971.3106
37 | 2717949.9332 | 1135000.7335
38 | 2718010.7428 | 1134900.9979
39 | 2717955.0544 | 1135013.4467
40 | 2718017.3617 | 1134910.8474
41 | 2718053.4576 | 1134778.7012
42 | 2718125.3304 | 1134779.3209
43 | 2718136.637 | 1134746.7643
44 | 2718140.5335 | 1134726.2232
45 | 2718062.0315 | 1134864.0525
46 | 2718021.8762 | 1134932.8415
47 | 2718018.4179 | 1134912.4191
48 | 2718023.1089 | 1134940.1206
49 | 2718024.7123 | 1134949.5894
50 | 2717901.5116 | 1134766.7604
51 | 2718092.7191 | 1134935.6428
52 | 2718089.0166 | 1134953.3961
53 | 2718104.9282 | 1134877.0942
54 | 2718085.1958 | 1134971.7195
55 | 2718114.3158 | 1134832.0624
56 | 2718080.1899 | 1134995.7265
57 | 2718114.5076 | 1134831.1421
58 | 2718077.9948 | 1135006.2539
59 | 2717981.4723 | 1134831.0946
60 | 2718075.927 | 1135016.1704
61 | 2718075.4508 | 1135018.4539
62 | 2718085.2475 | 1134870.4445
63 | 2718009.8805 | 1134861.5958

## line_std_types
| c_nf_per_km | r_ohm_per_km | x_ohm_per_km | max_i_ka | type | q_mm2 | alpha | voltage_rating
NAYY 4x50 SE | 210 | 0.642 | 0.083 | 0.142 | cs | 50 | 0.00403 | LV
NAYY 4x120 SE | 264 | 0.225 | 0.08 | 0.242 | cs | 120 | 0.00403 | LV
NAYY 4x150 SE | 261 | 0.208 | 0.08 | 0.27 | cs | 150 | 0.00403 | LV
NA2XS2Y 1x95 RM/25 12/20 kV | 216 | 0.313 | 0.132 | 0.252 | cs | 95 | 0.00403 | MV
NA2XS2Y 1x185 RM/25 12/20 kV | 273 | 0.161 | 0.117 | 0.362 | cs | 185 | 0.00403 | MV
NA2XS2Y 1x240 RM/25 12/20 kV | 304 | 0.122 | 0.112 | 0.421 | cs | 240 | 0.00403 | MV
NA2XS2Y 1x95 RM/25 6/10 kV | 315 | 0.313 | 0.123 | 0.249 | cs | 95 | 0.00403 | MV
NA2XS2Y 1x185 RM/25 6/10 kV | 406 | 0.161 | 0.11 | 0.358 | cs | 185 | 0.00403 | MV
NA2XS2Y 1x240 RM/25 6/10 kV | 456 | 0.122 | 0.105 | 0.416 | cs | 240 | 0.00403 | MV
NA2XS2Y 1x150 RM/25 12/20 kV | 250 | 0.206 | 0.116 | 0.319 | cs | 150 | 0.00403 | MV
NA2XS2Y 1x120 RM/25 12/20 kV | 230 | 0.253 | 0.119 | 0.283 | cs | 120 | 0.00403 | MV
NA2XS2Y 1x70 RM/25 12/20 kV | 190 | 0.443 | 0.132 | 0.22 | cs | 70 | 0.00403 | MV
NA2XS2Y 1x150 RM/25 6/10 kV | 360 | 0.206 | 0.11 | 0.315 | cs | 150 | 0.00403 | MV
NA2XS2Y 1x120 RM/25 6/10 kV | 340 | 0.253 | 0.113 | 0.28 | cs | 120 | 0.00403 | MV
NA2XS2Y 1x70 RM/25 6/10 kV | 280 | 0.443 | 0.123 | 0.217 | cs | 70 | 0.00403 | MV
N2XS(FL)2Y 1x120 RM/35 64/110 kV | 112 | 0.153 | 0.166 | 0.366 | cs | 120 | 0.00393 | HV
N2XS(FL)2Y 1x185 RM/35 64/110 kV | 125 | 0.099 | 0.156 | 0.457 | cs | 185 | 0.00393 | HV
N2XS(FL)2Y 1x240 RM/35 64/110 kV | 135 | 0.075 | 0.149 | 0.526 | cs | 240 | 0.00393 | HV
N2XS(FL)2Y 1x300 RM/35 64/110 kV | 144 | 0.06 | 0.144 | 0.588 | cs | 300 | 0.00393 | HV
15-AL1/3-ST1A 0.4 | 11 | 1.8769 | 0.35 | 0.105 | ol | 16 | 0.00403 | LV
24-AL1/4-ST1A 0.4 | 11.25 | 1.2012 | 0.335 | 0.14 | ol | 24 | 0.00403 | LV
48-AL1/8-ST1A 0.4 | 12.2 | 0.5939 | 0.3 | 0.21 | ol | 48 | 0.00403 | LV
94-AL1/15-ST1A 0.4 | 13.2 | 0.306 | 0.29 | 0.35 | ol | 94 | 0.00403 | LV
34-AL1/6-ST1A 10.0 | 9.7 | 0.8342 | 0.36 | 0.17 | ol | 34 | 0.00403 | MV
48-AL1/8-ST1A 10.0 | 10.1 | 0.5939 | 0.35 | 0.21 | ol | 48 | 0.00403 | MV
70-AL1/11-ST1A 10.0 | 10.4 | 0.4132 | 0.339 | 0.29 | ol | 70 | 0.00403 | MV
94-AL1/15-ST1A 10.0 | 10.75 | 0.306 | 0.33 | 0.35 | ol | 94 | 0.00403 | MV
122-AL1/20-ST1A 10.0 | 11.1 | 0.2376 | 0.323 | 0.41 | ol | 122 | 0.00403 | MV
149-AL1/24-ST1A 10.0 | 11.25 | 0.194 | 0.315 | 0.47 | ol | 149 | 0.00403 | MV
34-AL1/6-ST1A 20.0 | 9.15 | 0.8342 | 0.382 | 0.17 | ol | 34 | 0.00403 | MV
48-AL1/8-ST1A 20.0 | 9.5 | 0.5939 | 0.372 | 0.21 | ol | 48 | 0.00403 | MV
70-AL1/11-ST1A 20.0 | 9.7 | 0.4132 | 0.36 | 0.29 | ol | 70 | 0.00403 | MV
94-AL1/15-ST1A 20.0 | 10 | 0.306 | 0.35 | 0.35 | ol | 94 | 0.00403 | MV
122-AL1/20-ST1A 20.0 | 10.3 | 0.2376 | 0.344 | 0.41 | ol | 122 | 0.00403 | MV
149-AL1/24-ST1A 20.0 | 10.5 | 0.194 | 0.337 | 0.47 | ol | 149 | 0.00403 | MV
184-AL1/30-ST1A 20.0 | 10.75 | 0.1571 | 0.33 | 0.535 | ol | 184 | 0.00403 | MV
243-AL1/39-ST1A 20.0 | 11 | 0.1188 | 0.32 | 0.645 | ol | 243 | 0.00403 | MV
48-AL1/8-ST1A 110.0 | 8 | 0.5939 | 0.46 | 0.21 | ol | 48 | 0.00403 | HV
70-AL1/11-ST1A 110.0 | 8.4 | 0.4132 | 0.45 | 0.29 | ol | 70 | 0.00403 | HV
94-AL1/15-ST1A 110.0 | 8.65 | 0.306 | 0.44 | 0.35 | ol | 94 | 0.00403 | HV
122-AL1/20-ST1A 110.0 | 8.5 | 0.2376 | 0.43 | 0.41 | ol | 122 | 0.00403 | HV
149-AL1/24-ST1A 110.0 | 8.75 | 0.194 | 0.41 | 0.47 | ol | 149 | 0.00403 | HV
184-AL1/30-ST1A 110.0 | 8.8 | 0.1571 | 0.4 | 0.535 | ol | 184 | 0.00403 | HV
243-AL1/39-ST1A 110.0 | 9 | 0.1188 | 0.39 | 0.645 | ol | 243 | 0.00403 | HV
305-AL1/39-ST1A 110.0 | 9.2 | 0.0949 | 0.38 | 0.74 | ol | 305 | 0.00403 | HV
490-AL1/64-ST1A 110.0 | 9.75 | 0.059 | 0.37 | 0.96 | ol | 490 | 0.00403 | HV
679-AL1/86-ST1A 110.0 | 9.95 | 0.042 | 0.36 | 1.15 | ol | 679 | 0.00403 | HV
490-AL1/64-ST1A 220.0 | 10 | 0.059 | 0.285 | 0.96 | ol | 490 | 0.00403 | HV
679-AL1/86-ST1A 220.0 | 11.7 | 0.042 | 0.275 | 1.15 | ol | 679 | 0.00403 | HV
490-AL1/64-ST1A 380.0 | 11 | 0.059 | 0.253 | 0.96 | ol | 490 | 0.00403 | HV
679-AL1/86-ST1A 380.0 | 14.6 | 0.042 | 0.25 | 1.15 | ol | 679 | 0.00403 | HV

## trafo_std_types
| i0_percent | pfe_kw | vkr_percent | sn_mva | vn_lv_kv | vn_hv_kv | vk_percent | shift_degree | vector_group | tap_side | tap_neutral | tap_min | tap_max | tap_step_degree | tap_step_percent | tap_phase_shifter
160 MVA 380/110 kV | 0.06 | 60 | 0.25 | 160 | 110 | 380 | 12.2 | 0 | Yy0 | hv | 0 | -9 | 9 | 0 | 1.5 | FALSE
100 MVA 220/110 kV | 0.06 | 55 | 0.26 | 100 | 110 | 220 | 12 | 0 | Yy0 | hv | 0 | -9 | 9 | 0 | 1.5 | FALSE
63 MVA 110/20 kV | 0.04 | 22 | 0.32 | 63 | 20 | 110 | 18 | 150 | YNd5 | hv | 0 | -9 | 9 | 0 | 1.5 | FALSE
40 MVA 110/20 kV | 0.05 | 18 | 0.34 | 40 | 20 | 110 | 16.2 | 150 | YNd5 | hv | 0 | -9 | 9 | 0 | 1.5 | FALSE
25 MVA 110/20 kV | 0.07 | 14 | 0.41 | 25 | 20 | 110 | 12 | 150 | YNd5 | hv | 0 | -9 | 9 | 0 | 1.5 | FALSE
63 MVA 110/10 kV | 0.04 | 22 | 0.32 | 63 | 10 | 110 | 18 | 150 | YNd5 | hv | 0 | -9 | 9 | 0 | 1.5 | FALSE
40 MVA 110/10 kV | 0.05 | 18 | 0.34 | 40 | 10 | 110 | 16.2 | 150 | YNd5 | hv | 0 | -9 | 9 | 0 | 1.5 | FALSE
25 MVA 110/10 kV | 0.07 | 14 | 0.41 | 25 | 10 | 110 | 12 | 150 | YNd5 | hv | 0 | -9 | 9 | 0 | 1.5 | FALSE
0.25 MVA 20/0.4 kV | 0.32 | 0.8 | 1.44 | 0.25 | 0.4 | 20 | 6 | 150 | Yzn5 | hv | 0 | -2 | 2 | 0 | 2.5 | FALSE
0.4 MVA 20/0.4 kV | 0.3375 | 1.35 | 1.425 | 0.4 | 0.4 | 20 | 6 | 150 | Dyn5 | hv | 0 | -2 | 2 | 0 | 2.5 | FALSE
0.63 MVA 20/0.4 kV | 0.2619 | 1.65 | 1.206 | 0.63 | 0.4 | 20 | 6 | 150 | Dyn5 | hv | 0 | -2 | 2 | 0 | 2.5 | FALSE
0.25 MVA 10/0.4 kV | 0.24 | 0.6 | 1.2 | 0.25 | 0.4 | 10 | 4 | 150 | Dyn5 | hv | 0 | -2 | 2 | 0 | 2.5 | FALSE
0.4 MVA 10/0.4 kV | 0.2375 | 0.95 | 1.325 | 0.4 | 0.4 | 10 | 4 | 150 | Dyn5 | hv | 0 | -2 | 2 | 0 | 2.5 | FALSE
0.63 MVA 10/0.4 kV | 0.1873 | 1.18 | 1.0794 | 0.63 | 0.4 | 10 | 4 | 150 | Dyn5 | hv | 0 | -2 | 2 | 0 | 2.5 | FALSE

## trafo3w_std_types
| sn_hv_mva | sn_mv_mva | sn_lv_mva | vn_hv_kv | vn_mv_kv | vn_lv_kv | vk_hv_percent | vk_mv_percent | vk_lv_percent | vkr_hv_percent | vkr_mv_percent | vkr_lv_percent | pfe_kw | i0_percent | shift_mv_degree | shift_lv_degree | vector_group | tap_side | tap_neutral | tap_min | tap_max | tap_step_percent
63/25/38 MVA 110/20/10 kV | 63 | 25 | 38 | 110 | 20 | 10 | 10.4 | 10.4 | 10.4 | 0.28 | 0.32 | 0.35 | 35 | 0.89 | 0 | 0 | YN0yn0yn0 | hv | 0 | -10 | 10 | 1.2
63/25/38 MVA 110/10/10 kV | 63 | 25 | 38 | 110 | 10 | 10 | 10.4 | 10.4 | 10.4 | 0.28 | 0.32 | 0.35 | 35 | 0.89 | 0 | 0 | YN0yn0yn0 | hv | 0 | -10 | 10 | 1.2

## fuse_std_types
| fuse_type | i_rated_a | t_avg | t_min | t_total | x_avg | x_min | x_total
HV 100A | HV 100A | 100 | 0 | [10.0, 3.64, 0.854, 0.281, 0.1, 0.0531, 0.022, 0.01] | [10.0, 4.267, 1.21, 0.403, 0.1, 0.058, 0.022, 0.01] | 0 | [300.0, 350.0, 450.0, 550.0, 700.0, 850.0, 1200.0, 1752.0] | [600.0, 700.0, 900.0, 1150.0, 1665.0, 2000.0, 3000.0, 4313.0]
HV 10A | HV 10A | 10 | 0 | [10.0, 1675.0, 0.344, 0.156, 0.1, 0.0417, 0.0171, 0.01] | [10.0, 1.3, 0.3, 0.155, 0.1, 0.0555, 0.023, 0.01] | 0 | [30.0, 32.0, 35.0, 37.0, 39.0, 50.0, 70.0, 88.0] | [60.0, 70.0, 80.0, 87.0, 94.0, 110.0, 150.0, 216.0]
HV 125A | HV 125A | 125 | 0 | [10.0, 1.82, 0.344, 0.1, 0.0467, 0.0269, 0.01] | [10.0, 2.478, 0.426, 0.1, 0.0427, 0.0211, 0.01] | 0 | [375.0, 500.0, 700.0, 925.0, 1200.0, 1500.0, 2341.0] | [750.0, 1000.0, 1500.0, 2200.0, 3000.0, 4000.0, 5765.0]
HV 160A | HV 160A | 160 | 0 | [10.0, 4.15, 1.03, 0.198, 0.1, 0.051, 0.0172, 0.01] | [10.0, 2.3, 0.734, 0.274, 0.1, 0.046, 0.0177, 0.01] | 0 | [480.0, 550.0, 700.0, 1000.0, 1260.0, 1600.0, 2500.0, 3227.0] | [960.0, 1300.0, 1700.0, 2200.0, 2996.0, 4000.0, 6000.0, 7946.0]
HV 16A | HV 16A | 16 | 0 | [10.0, 0.352, 0.164, 0.1, 0.0649, 0.0342, 0.01] | [10.0, 2.34, 0.722, 0.181, 0.1, 0.055, 0.0296, 0.01] | 0 | [48.0, 60.0, 65.0, 71.0, 80.0, 100.0, 162.0] | [96.0, 110.0, 125.0, 150.0, 168.0, 200.0, 250.0, 398.0]
HV 200A | HV 200A | 200 | 0 | [10.0, 4.267, 1.21, 0.403, 0.1, 0.058, 0.022, 0.01] | [10.0, 3.73, 1.654, 0.328, 0.1, 0.0531, 0.019, 0.01] | 0 | [600.0, 700.0, 900.0, 1150.0, 1665.0, 2000.0, 3000.0, 4313.0] | [1200.0, 1500.0, 1800.0, 2700.0, 3960.0, 5000.0, 7500.0, 10620.0]
HV 20A | HV 20A | 20 | 0 | [10.0, 1.3, 0.3, 0.155, 0.1, 0.0555, 0.023, 0.01] | [10.0, 1.3, 0.161, 0.1, 0.0611, 0.0399, 0.0141, 0.01] | 0 | [60.0, 70.0, 80.0, 87.0, 94.0, 110.0, 150.0, 216.0] | [120.0, 150.0, 200.0, 223.0, 260.0, 300.0, 450.0, 532.0]
HV 25A | HV 25A | 25 | 0 | [10.0, 2.512, 0.833, 0.299, 0.1, 0.0372, 0.0223, 0.01] | [10.0, 3.125, 0.597, 0.198, 0.1, 0.0378, 0.022, 0.01] | 0 | [75.0, 82.0, 90.0, 100.0, 124.0, 170.0, 200.0, 289.0] | [150.0, 170.0, 210.0, 250.0, 294.0, 400.0, 500.0, 711.0]
HV 31.5A | HV 31.5A | 31.5 | 0 | [10.0, 2.34, 0.722, 0.181, 0.1, 0.055, 0.0296, 0.01] | [10.0, 2.84, 0.368, 0.164, 0.1, 0.0621, 0.0378, 0.0195, 0.01] | 0 | [95.0, 110.0, 125.0, 150.0, 165.0, 200.0, 250.0, 390.0] | [189.0, 220.0, 300.0, 350.0, 393.0, 450.0, 530.0, 700.0, 960.0]
HV 40A | HV 40A | 40 | 0 | [10.0, 1.3, 0.161, 0.1, 0.0611, 0.0399, 0.0141, 0.01] | [10.0, 2.05, 0.369, 0.198, 0.1, 0.051, 0.0298, 0.01] | 0 | [120.0, 150.0, 200.0, 223.0, 260.0, 300.0, 450.0, 532.0] | [240.0, 300.0, 400.0, 450.0, 530.0, 650.0, 800.0, 1311.0]
HV 50A | HV 50A | 50 | 0 | [10.0, 3.215, 0.597, 0.198, 0.1, 0.0378, 0.022, 0.01] | [10.0, 3.64, 0.854, 0.281, 0.1, 0.0531, 0.022, 0.01] | 0 | [150.0, 170.0, 210.0, 250.0, 294.0, 400.0, 500.0, 711.0] | [300.0, 350.0, 450.0, 550.0, 700.0, 850.0, 1200.0, 1752.0]
HV 6.3A | HV 6.3A | 6.3 | 0 | [10.0, 1.39, 0.344, 0.168, 0.1, 0.056, 0.0263, 0.01] | [10.0, 1.711, 0.516, 0.198, 0.1, 0.0634, 0.0303, 0.01] | 0 | [19.0, 19.5, 20.4, 20.8, 22.0, 25.0, 32.0, 48.0] | [38.0, 40.0, 43.0, 48.0, 53.0, 60.0, 75.0, 118.0]
HV 63A | HV 63A | 63 | 0 | [10.0, 2.84, 0.368, 0.164, 0.1, 0.0621, 0.0378, 0.0195, 0.01] | [10.0, 1.82, 0.344, 0.1, 0.0467, 0.0269, 0.01] | 0 | [189.0, 220.0, 300.0, 350.0, 393.0, 450.0, 530.0, 700.0, 961.0] | [378.0, 500.0, 700.0, 934.0, 1200.0, 1500.0, 2366.0]
HV 80A | HV 80A | 80 | 0 | [10.0, 2.05, 0.369, 0.198, 0.1, 0.051, 0.0298, 0.01] | [10.0, 4.15, 1.03, 0.198, 0.1, 0.051, 0.0172, 0.01] | 0 | [240.0, 300.0, 400.0, 450.0, 530.0, 650.0, 800.0, 1311.0] | [480.0, 550.0, 700.0, 1000.0, 1260.0, 1600.0, 2500.0, 3227.0]
Siemens NH-1-100 | Siemens NH-1-100 | 100 | [5400.0, 2000.0, 400.0, 20.0, 1.0, 0.2, 0.012, 0.004] | 0 | 0 | [150.0, 190.0, 250.0, 430.0, 900.0, 1250.0, 2700.0, 3600.0] | 0 | 0
Siemens NH-1-125 | Siemens NH-1-125 | 125 | [4800.0, 120.0, 7.0, 0.1, 0.004] | 0 | 0 | [180.0, 400.0, 740.0, 2000.0, 4250.0] | 0 | 0
Siemens NH-1-16 | Siemens NH-1-16 | 16 | [4000.0, 400.0, 2.0, 0.1, 0.04, 0.01] | 0 | 0 | [26.0, 35.0, 75.0, 150.0, 200.0, 300.0] | 0 | 0
Siemens NH-1-160 | Siemens NH-1-160 | 160 | [4800.0, 120.0, 7.0, 0.1, 0.004] | 0 | 0 | [210.0, 500.0, 900.0, 2300.0, 5000.0] | 0 | 0
Siemens NH-1-25 | Siemens NH-1-25 | 25 | [4000.0, 1000.0, 10.0, 0.2, 0.02, 0.01] | 0 | 0 | [40.0, 50.0, 100.0, 210.0, 400.0, 500.0] | 0 | 0
Siemens NH-1-50 | Siemens NH-1-50 | 50 | [4000.0, 40.0, 4.0, 1.0, 0.02, 0.01] | 0 | 0 | [86.0, 200.0, 300.0, 400.0, 1000.0, 1280.0] | 0 | 0
Siemens NH-1-63 | Siemens NH-1-63 | 63 | [4000.0, 100.0, 10.0, 2.0, 0.04, 0.01] | 0 | 0 | [100.0, 200.0, 300.0, 400.0, 1000.0, 1500.0] | 0 | 0
Siemens NH-1-80 | Siemens NH-1-80 | 80 | [4800.0, 120.0, 7.0, 0.1, 0.01] | 0 | 0 | [150.58, 250.0, 450.0, 1150.0, 2470.0] | 0 | 0
Siemens NH-2-1000 | Siemens NH-2-1000 | 1000 | [4800.0, 120.0, 7.0, 0.1, 0.004] | 0 | 0 | [1900.0, 3500.0, 8400.0, 24000.0, 52000.0] | 0 | 0
Siemens NH-2-200 | Siemens NH-2-200 | 200 | [4800.0, 120.0, 7.0, 0.1, 0.004] | 0 | 0 | [280.0, 650.0, 1200.0, 3000.0, 7000.0] | 0 | 0
Siemens NH-2-224 | Siemens NH-2-224 | 224 | [4800.0, 120.0, 7.0, 0.2, 0.04, 0.004] | 0 | 0 | [400.0, 750.0, 1453.0, 3025.0, 4315.0, 7600.0] | 0 | 0
Siemens NH-2-250 | Siemens NH-2-250 | 250 | [4800.0, 120.0, 7.0, 0.1, 0.004] | 0 | 0 | [450.0, 800.0, 1650.0, 4000.0, 8500.0] | 0 | 0
Siemens NH-2-315 | Siemens NH-2-315 | 315 | [4800.0, 120.0, 7.0, 0.1, 0.004] | 0 | 0 | [550.0, 920.0, 1900.0, 5000.0, 11000.0] | 0 | 0
Siemens NH-2-355 | Siemens NH-2-355 | 355 | [4800.0, 120.0, 6.0, 0.1, 0.004] | 0 | 0 | [650.0, 1116.27, 2350.0, 5840.0, 12790.0] | 0 | 0
Siemens NH-2-400 | Siemens NH-2-400 | 400 | [4800.0, 120.0, 7.0, 0.1, 0.004] | 0 | 0 | [720.0, 1350.0, 2800.0, 6500.0, 15000.0] | 0 | 0
Siemens NH-2-425 | Siemens NH-2-425 | 425 | [4800.0, 120.0, 7.0, 0.1, 0.004] | 0 | 0 | [850.0, 1500.0, 3050.0, 7500.0, 16500.0] | 0 | 0
Siemens NH-2-630 | Siemens NH-2-630 | 630 | [4800.0, 120.0, 7.0, 0.1, 0.004] | 0 | 0 | [1200.0, 2000.0, 4800.0, 12000.0, 26000.0] | 0 | 0

## dtypes
| element | column | dtype
0 | bus | name | object
1 | bus | vn_kv | float64
2 | bus | type | object
3 | bus | zone | object
4 | bus | in_service | bool
5 | load | name | object
6 | load | bus | uint32
7 | load | p_mw | float64
8 | load | q_mvar | float64
9 | load | const_z_percent | float64
10 | load | const_i_percent | float64
11 | load | sn_mva | float64
12 | load | scaling | float64
13 | load | in_service | bool
14 | load | type | object
15 | ext_grid | name | object
16 | ext_grid | bus | uint32
17 | ext_grid | vm_pu | float64
18 | ext_grid | va_degree | float64
19 | ext_grid | slack_weight | float64
20 | ext_grid | in_service | bool
21 | line | name | object
22 | line | std_type | object
23 | line | from_bus | uint32
24 | line | to_bus | uint32
25 | line | length_km | float64
26 | line | r_ohm_per_km | float64
27 | line | x_ohm_per_km | float64
28 | line | c_nf_per_km | float64
29 | line | g_us_per_km | float64
30 | line | max_i_ka | float64
31 | line | df | float64
32 | line | parallel | uint32
33 | line | type | object
34 | line | in_service | bool
35 | trafo | name | object
36 | trafo | std_type | object
37 | trafo | hv_bus | uint32
38 | trafo | lv_bus | uint32
39 | trafo | sn_mva | float64
40 | trafo | vn_hv_kv | float64
41 | trafo | vn_lv_kv | float64
42 | trafo | vk_percent | float64
43 | trafo | vkr_percent | float64
44 | trafo | pfe_kw | float64
45 | trafo | i0_percent | float64
46 | trafo | shift_degree | float64
47 | trafo | tap_side | object
48 | trafo | tap_neutral | int32
49 | trafo | tap_min | int32
50 | trafo | tap_max | int32
51 | trafo | tap_step_percent | float64
52 | trafo | tap_step_degree | float64
53 | trafo | tap_pos | int32
54 | trafo | tap_phase_shifter | bool
55 | trafo | parallel | uint32
56 | trafo | df | float64
57 | trafo | in_service | bool
58 | line_geodata | coords | object
59 | bus_geodata | x | float64
60 | bus_geodata | y | float64
61 | bus_geodata | coords | object

## parameters
| version | format_version | converged | OPF_converged | name | f_hz | sn_mva
0 | 2.14.6 | 2.14.0 | FALSE | FALSE |  | 50 | 1