## bus
| name | vn_kv | type | zone | in_service
0 | bus_LV_5281-42_0_3_node_0 | 0.4 | n |  | TRUE
1 | bus_LV_5281-42_0_3_node_1 | 0.4 | n |  | TRUE
2 | bus_LV_5281-42_0_3_node_2 | 0.4 | n |  | TRUE
3 | bus_LV_5281-42_0_3_node_3 | 0.4 | n |  | TRUE
4 | bus_LV_5281-42_0_3_node_4 | 0.4 | n |  | TRUE
5 | bus_LV_5281-42_0_3_node_5 | 0.4 | n |  | TRUE
6 | bus_LV_5281-42_0_3_node_14 | 0.4 | n |  | TRUE
7 | bus_LV_5281-42_0_3_node_7 | 0.4 | n |  | TRUE
8 | bus_LV_5281-42_0_3_node_21 | 0.4 | n |  | TRUE
9 | bus_LV_5281-42_0_3_node_22 | 0.4 | n |  | TRUE
10 | bus_LV_5281-42_0_3_node_6 | 0.4 | n |  | TRUE
11 | bus_LV_5281-42_0_3_node_8 | 0.4 | n |  | TRUE
12 | bus_LV_5281-42_0_3_node_9 | 0.4 | n |  | TRUE
13 | bus_LV_5281-42_0_3_node_10 | 0.4 | n |  | TRUE
14 | bus_LV_5281-42_0_3_node_12 | 0.4 | n |  | TRUE
15 | bus_LV_5281-42_0_3_node_77 | 0.4 | n |  | TRUE
16 | bus_LV_5281-42_0_3_node_75 | 0.4 | n |  | TRUE
17 | bus_LV_5281-42_0_3_node_20 | 0.4 | n |  | TRUE
18 | bus_LV_5281-42_0_3_node_18 | 0.4 | n |  | TRUE
19 | bus_LV_5281-42_0_3_node_26 | 0.4 | n |  | TRUE
20 | bus_LV_5281-42_0_3_node_70 | 0.4 | n |  | TRUE
21 | bus_LV_5281-42_0_3_node_15 | 0.4 | n |  | TRUE
22 | bus_LV_5281-42_0_3_node_16 | 0.4 | n |  | TRUE
23 | bus_LV_5281-42_0_3_node_17 | 0.4 | n |  | TRUE
24 | bus_LV_5281-42_0_3_node_19 | 0.4 | n |  | TRUE
25 | bus_LV_5281-42_0_3_node_53 | 0.4 | n |  | TRUE
26 | bus_LV_5281-42_0_3_node_54 | 0.4 | n |  | TRUE
27 | bus_LV_5281-42_0_3_node_51 | 0.4 | n |  | TRUE
28 | bus_LV_5281-42_0_3_node_24 | 0.4 | n |  | TRUE
29 | bus_LV_5281-42_0_3_node_23 | 0.4 | n |  | TRUE
30 | bus_LV_5281-42_0_3_node_25 | 0.4 | n |  | TRUE
31 | bus_LV_5281-42_0_3_node_27 | 0.4 | n |  | TRUE
32 | bus_LV_5281-42_0_3_node_28 | 0.4 | n |  | TRUE
33 | bus_LV_5281-42_0_3_node_29 | 0.4 | n |  | TRUE
34 | bus_LV_5281-42_0_3_node_71 | 0.4 | n |  | TRUE
35 | bus_LV_5281-42_0_3_node_30 | 0.4 | n |  | TRUE
36 | bus_LV_5281-42_0_3_node_31 | 0.4 | n |  | TRUE
37 | bus_LV_5281-42_0_3_node_32 | 0.4 | n |  | TRUE
38 | bus_LV_5281-42_0_3_node_33 | 0.4 | n |  | TRUE
39 | bus_LV_5281-42_0_3_node_34 | 0.4 | n |  | TRUE
40 | bus_LV_5281-42_0_3_node_35 | 0.4 | n |  | TRUE
41 | bus_LV_5281-42_0_3_node_36 | 0.4 | n |  | TRUE
42 | bus_LV_5281-42_0_3_node_37 | 0.4 | n |  | TRUE
43 | bus_LV_5281-42_0_3_node_38 | 0.4 | n |  | TRUE
44 | bus_LV_5281-42_0_3_node_55 | 0.4 | n |  | TRUE
45 | bus_LV_5281-42_0_3_node_39 | 0.4 | n |  | TRUE
46 | bus_LV_5281-42_0_3_node_56 | 0.4 | n |  | TRUE
47 | bus_LV_5281-42_0_3_node_40 | 0.4 | n |  | TRUE
48 | bus_LV_5281-42_0_3_node_41 | 0.4 | n |  | TRUE
49 | bus_LV_5281-42_0_3_node_42 | 0.4 | n |  | TRUE
50 | bus_LV_5281-42_0_3_node_43 | 0.4 | n |  | TRUE
51 | bus_LV_5281-42_0_3_node_44 | 0.4 | n |  | TRUE
52 | bus_LV_5281-42_0_3_node_45 | 0.4 | n |  | TRUE
53 | bus_LV_5281-42_0_3_node_50 | 0.4 | n |  | TRUE
54 | bus_LV_5281-42_0_3_node_49 | 0.4 | n |  | TRUE
55 | bus_LV_5281-42_0_3_node_74 | 0.4 | n |  | TRUE
56 | bus_LV_5281-42_0_3_node_47 | 0.4 | n |  | TRUE
57 | bus_LV_5281-42_0_3_node_46 | 0.4 | n |  | TRUE
58 | bus_LV_5281-42_0_3_node_48 | 0.4 | n |  | TRUE
59 | bus_LV_5281-42_0_3_node_73 | 0.4 | n |  | TRUE
60 | bus_LV_5281-42_0_3_node_68 | 0.4 | n |  | TRUE
61 | bus_LV_5281-42_0_3_node_69 | 0.4 | n |  | TRUE
62 | bus_LV_5281-42_0_3_node_57 | 0.4 | n |  | TRUE
63 | bus_LV_5281-42_0_3_node_58 | 0.4 | n |  | TRUE
64 | bus_LV_5281-42_0_3_node_59 | 0.4 | n |  | TRUE
65 | bus_LV_5281-42_0_3_node_60 | 0.4 | n |  | TRUE
66 | bus_LV_5281-42_0_3_node_61 | 0.4 | n |  | TRUE
67 | bus_LV_5281-42_0_3_node_80 | 0.4 | n |  | TRUE
68 | bus_LV_5281-42_0_3_node_67 | 0.4 | n |  | TRUE
69 | bus_LV_5281-42_0_3_node_79 | 0.4 | n |  | TRUE
70 | bus_LV_5281-42_0_3_node_66 | 0.4 | n |  | TRUE
71 | bus_LV_5281-42_0_3_node_62 | 0.4 | n |  | TRUE
72 | bus_LV_5281-42_0_3_node_63 | 0.4 | n |  | TRUE
73 | bus_LV_5281-42_0_3_node_65 | 0.4 | n |  | TRUE
74 | bus_LV_5281-42_0_3_node_72 | 0.4 | n |  | TRUE
75 | bus_LV_5281-42_0_3_node_76 | 0.4 | n |  | TRUE
76 | bus_MV_186_1_node_164 | 20 | n |  | TRUE

## load
| name | bus | p_mw | q_mvar | const_z_percent | const_i_percent | sn_mva | scaling | in_service | type
0 | LV_5281-42_0_3_load_0 | 0 | 0.0029808 | 0.00074706 | 0 | 0 |  | 1 | TRUE | wye
1 | LV_5281-42_0_3_load_1 | 1 | 0.0036132 | 0.00090557 | 0 | 0 |  | 1 | TRUE | wye
2 | LV_5281-42_0_3_load_3 | 3 | 0.0032896 | 0.00082445 | 0 | 0 |  | 1 | TRUE | wye
3 | LV_5281-42_0_3_load_4 | 4 | 0.0035341 | 0.00088572 | 0 | 0 |  | 1 | TRUE | wye
4 | LV_5281-42_0_3_load_5 | 5 | 0.0056395 | 0.0014134 | 0 | 0 |  | 1 | TRUE | wye
5 | LV_5281-42_0_3_load_7 | 7 | 0.0015878 | 0.00039793 | 0 | 0 |  | 1 | TRUE | wye
6 | LV_5281-42_0_3_load_21 | 8 | 0.0028051 | 0.00070302 | 0 | 0 |  | 1 | TRUE | wye
7 | LV_5281-42_0_3_load_22 | 9 | 0.0021892 | 0.00054867 | 0 | 0 |  | 1 | TRUE | wye
8 | LV_5281-42_0_3_load_6 | 10 | 0.002965 | 0.00074309 | 0 | 0 |  | 1 | TRUE | wye
9 | LV_5281-42_0_3_load_8 | 11 | 0.0062604 | 0.001569 | 0 | 0 |  | 1 | TRUE | wye
10 | LV_5281-42_0_3_load_9 | 12 | 0.0022864 | 0.00057302 | 0 | 0 |  | 1 | TRUE | wye
11 | LV_5281-42_0_3_load_10 | 13 | 0.0044475 | 0.0011147 | 0 | 0 |  | 1 | TRUE | wye
12 | LV_5281-42_0_3_load_12 | 14 | 0.0015775 | 0.00039537 | 0 | 0 |  | 1 | TRUE | wye
13 | LV_5281-42_0_3_load_77 | 15 | 0.0037185 | 0.00093194 | 0 | 0 |  | 1 | TRUE | wye
14 | LV_5281-42_0_3_load_20 | 17 | 0.003652 | 0.00091528 | 0 | 0 |  | 1 | TRUE | wye
15 | LV_5281-42_0_3_load_26 | 19 | 0.0044103 | 0.0011053 | 0 | 0 |  | 1 | TRUE | wye
16 | LV_5281-42_0_3_load_70 | 20 | 0.0091233 | 0.0022865 | 0 | 0 |  | 1 | TRUE | wye
17 | LV_5281-42_0_3_load_15 | 21 | 0.0025048 | 0.00062776 | 0 | 0 |  | 1 | TRUE | wye
18 | LV_5281-42_0_3_load_16 | 22 | 0.0027026 | 0.00067734 | 0 | 0 |  | 1 | TRUE | wye
19 | LV_5281-42_0_3_load_17 | 23 | 0.0010692 | 0.00026798 | 0 | 0 |  | 1 | TRUE | wye
20 | LV_5281-42_0_3_load_19 | 24 | 0.0042338 | 0.0010611 | 0 | 0 |  | 1 | TRUE | wye
21 | LV_5281-42_0_3_load_54 | 26 | 0.0026387 | 0.00066132 | 0 | 0 |  | 1 | TRUE | wye
22 | LV_5281-42_0_3_load_51 | 27 | 0.00093378 | 0.00023403 | 0 | 0 |  | 1 | TRUE | wye
23 | LV_5281-42_0_3_load_24 | 28 | 0.0027059 | 0.00067816 | 0 | 0 |  | 1 | TRUE | wye
24 | LV_5281-42_0_3_load_23 | 29 | 0.0076881 | 0.0019268 | 0 | 0 |  | 1 | TRUE | wye
25 | LV_5281-42_0_3_load_27 | 31 | 0.0015914 | 0.00039885 | 0 | 0 |  | 1 | TRUE | wye
26 | LV_5281-42_0_3_load_28 | 32 | 0.0048483 | 0.0012151 | 0 | 0 |  | 1 | TRUE | wye
27 | LV_5281-42_0_3_load_29 | 33 | 0.01179 | 0.0029549 | 0 | 0 |  | 1 | TRUE | wye
28 | LV_5281-42_0_3_load_71 | 34 | 0.00441 | 0.0011052 | 0 | 0 |  | 1 | TRUE | wye
29 | LV_5281-42_0_3_load_30 | 35 | 0.0073879 | 0.0018516 | 0 | 0 |  | 1 | TRUE | wye
30 | LV_5281-42_0_3_load_31 | 36 | 0.0032873 | 0.00082388 | 0 | 0 |  | 1 | TRUE | wye
31 | LV_5281-42_0_3_load_32 | 37 | 0.0033799 | 0.00084708 | 0 | 0 |  | 1 | TRUE | wye
32 | LV_5281-42_0_3_load_33 | 38 | 0.0010579 | 0.00026514 | 0 | 0 |  | 1 | TRUE | wye
33 | LV_5281-42_0_3_load_34 | 39 | 0.0017118 | 0.00042901 | 0 | 0 |  | 1 | TRUE | wye
34 | LV_5281-42_0_3_load_36 | 41 | 0.0017014 | 0.00042642 | 0 | 0 |  | 1 | TRUE | wye
35 | LV_5281-42_0_3_load_37 | 42 | 0.0031441 | 0.00078799 | 0 | 0 |  | 1 | TRUE | wye
36 | LV_5281-42_0_3_load_38 | 43 | 0.0022854 | 0.00057278 | 0 | 0 |  | 1 | TRUE | wye
37 | LV_5281-42_0_3_load_55 | 44 | 0.0033054 | 0.00082842 | 0 | 0 |  | 1 | TRUE | wye
38 | LV_5281-42_0_3_load_39 | 45 | 0.0017169 | 0.00043029 | 0 | 0 |  | 1 | TRUE | wye
39 | LV_5281-42_0_3_load_56 | 46 | 0.0047001 | 0.001178 | 0 | 0 |  | 1 | TRUE | wye
40 | LV_5281-42_0_3_load_40 | 47 | 0.0015717 | 0.0003939 | 0 | 0 |  | 1 | TRUE | wye
41 | LV_5281-42_0_3_load_41 | 48 | 0.0055349 | 0.0013872 | 0 | 0 |  | 1 | TRUE | wye
42 | LV_5281-42_0_3_load_42 | 49 | 0.002694 | 0.00067517 | 0 | 0 |  | 1 | TRUE | wye
43 | LV_5281-42_0_3_load_43 | 50 | 0.0023836 | 0.00059739 | 0 | 0 |  | 1 | TRUE | wye
44 | LV_5281-42_0_3_load_44 | 51 | 0.0041833 | 0.0010484 | 0 | 0 |  | 1 | TRUE | wye
45 | LV_5281-42_0_3_load_50 | 53 | 0.0033058 | 0.0008285 | 0 | 0 |  | 1 | TRUE | wye
46 | LV_5281-42_0_3_load_49 | 54 | 0.0053058 | 0.0013298 | 0 | 0 |  | 1 | TRUE | wye
47 | LV_5281-42_0_3_load_74 | 55 | 0.0050405 | 0.0012633 | 0 | 0 |  | 1 | TRUE | wye
48 | LV_5281-42_0_3_load_47 | 56 | 0.0064458 | 0.0016155 | 0 | 0 |  | 1 | TRUE | wye
49 | LV_5281-42_0_3_load_46 | 57 | 0.0034758 | 0.00087112 | 0 | 0 |  | 1 | TRUE | wye
50 | LV_5281-42_0_3_load_48 | 58 | 0.0047195 | 0.0011828 | 0 | 0 |  | 1 | TRUE | wye
51 | LV_5281-42_0_3_load_73 | 59 | 0.0039049 | 0.00097866 | 0 | 0 |  | 1 | TRUE | wye
52 | LV_5281-42_0_3_load_68 | 60 | 0.0039735 | 0.00099586 | 0 | 0 |  | 1 | TRUE | wye
53 | LV_5281-42_0_3_load_57 | 62 | 0.0029492 | 0.00073914 | 0 | 0 |  | 1 | TRUE | wye
54 | LV_5281-42_0_3_load_58 | 63 | 0.0035419 | 0.00088769 | 0 | 0 |  | 1 | TRUE | wye
55 | LV_5281-42_0_3_load_59 | 64 | 0.003616 | 0.00090626 | 0 | 0 |  | 1 | TRUE | wye
56 | LV_5281-42_0_3_load_60 | 65 | 0.0046496 | 0.0011653 | 0 | 0 |  | 1 | TRUE | wye
57 | LV_5281-42_0_3_load_61 | 66 | 0.002217 | 0.00055563 | 0 | 0 |  | 1 | TRUE | wye
58 | LV_5281-42_0_3_load_80 | 67 | 0.010154 | 0.0025449 | 0 | 0 |  | 1 | TRUE | wye
59 | LV_5281-42_0_3_load_67 | 68 | 0.0021957 | 0.0005503 | 0 | 0 |  | 1 | TRUE | wye
60 | LV_5281-42_0_3_load_66 | 70 | 0.0021838 | 0.00054732 | 0 | 0 |  | 1 | TRUE | wye
61 | LV_5281-42_0_3_load_62 | 71 | 0.0021945 | 0.00055001 | 0 | 0 |  | 1 | TRUE | wye
62 | LV_5281-42_0_3_load_63 | 72 | 0.0022025 | 0.00055201 | 0 | 0 |  | 1 | TRUE | wye
63 | LV_5281-42_0_3_load_65 | 73 | 0.0021866 | 0.00054801 | 0 | 0 |  | 1 | TRUE | wye
64 | LV_5281-42_0_3_load_76 | 75 | 0.0020072 | 0.00050306 | 0 | 0 |  | 1 | TRUE | wye

## ext_grid
| name | bus | vm_pu | va_degree | slack_weight | in_service
0 |  | 45 | 1 | 0 | 1 | TRUE

## line
| name | std_type | from_bus | to_bus | length_km | r_ohm_per_km | x_ohm_per_km | c_nf_per_km | g_us_per_km | max_i_ka | df | parallel | type | in_service
0 | LV_5281-42_0_3_line_0 | NAYY 4x150 SE | 0 | 1 | 0.037103 | 0.208 | 0.08 | 261 | 0 | 0.27 | 1 | 1 | cs | TRUE
1 | LV_5281-42_0_3_line_1 | NAYY 4x150 SE | 0 | 2 | 0.0098557 | 0.208 | 0.08 | 261 | 0 | 0.27 | 1 | 1 | cs | TRUE
2 | LV_5281-42_0_3_line_2 | NAYY 4x150 SE | 1 | 3 | 0.030089 | 0.208 | 0.08 | 261 | 0 | 0.27 | 1 | 1 | cs | TRUE
3 | LV_5281-42_0_3_line_3 | NAYY 4x150 SE | 2 | 4 | 0.016759 | 0.208 | 0.08 | 261 | 0 | 0.27 | 1 | 1 | cs | TRUE
4 | LV_5281-42_0_3_line_4 | NAYY 4x150 SE | 2 | 5 | 0.022161 | 0.208 | 0.08 | 261 | 0 | 0.27 | 1 | 1 | cs | TRUE
5 | LV_5281-42_0_3_line_5 | NAYY 4x150 SE | 3 | 6 | 0.01019 | 0.208 | 0.08 | 261 | 0 | 0.27 | 1 | 1 | cs | TRUE
6 | LV_5281-42_0_3_line_6 | NAYY 4x150 SE | 4 | 7 | 0.015398 | 0.208 | 0.08 | 261 | 0 | 0.27 | 1 | 1 | cs | TRUE
7 | LV_5281-42_0_3_line_7 | NAYY 4x150 SE | 6 | 8 | 0.038061 | 0.208 | 0.08 | 261 | 0 | 0.27 | 1 | 1 | cs | TRUE
8 | LV_5281-42_0_3_line_8 | NAYY 4x150 SE | 6 | 9 | 0.035586 | 0.208 | 0.08 | 261 | 0 | 0.27 | 1 | 1 | cs | TRUE
9 | LV_5281-42_0_3_line_9 | NAYY 4x150 SE | 7 | 10 | 0.013137 | 0.208 | 0.08 | 261 | 0 | 0.27 | 1 | 1 | cs | TRUE
10 | LV_5281-42_0_3_line_10 | NAYY 4x150 SE | 8 | 19 | 0.02735 | 0.208 | 0.08 | 261 | 0 | 0.27 | 1 | 1 | cs | TRUE
11 | LV_5281-42_0_3_line_11 | NAYY 4x150 SE | 9 | 20 | 0.0074312 | 0.208 | 0.08 | 261 | 0 | 0.27 | 1 | 1 | cs | TRUE
12 | LV_5281-42_0_3_line_12 | NAYY 4x150 SE | 10 | 11 | 0.058574 | 0.208 | 0.08 | 261 | 0 | 0.27 | 1 | 1 | cs | TRUE
13 | LV_5281-42_0_3_line_13 | NAYY 4x150 SE | 12 | 13 | 0.022929 | 0.208 | 0.08 | 261 | 0 | 0.27 | 1 | 1 | cs | TRUE
14 | LV_5281-42_0_3_line_14 | NAYY 4x150 SE | 13 | 14 | 0.0085938 | 0.208 | 0.08 | 261 | 0 | 0.27 | 1 | 1 | cs | TRUE
15 | LV_5281-42_0_3_line_15 | NAYY 4x150 SE | 14 | 15 | 0.009168 | 0.208 | 0.08 | 261 | 0 | 0.27 | 1 | 1 | cs | TRUE
16 | LV_5281-42_0_3_line_16 | NAYY 4x150 SE | 15 | 16 | 0.01428 | 0.208 | 0.08 | 261 | 0 | 0.27 | 1 | 1 | cs | TRUE
17 | LV_5281-42_0_3_line_17 | NAYY 4x150 SE | 16 | 75 | 0.049797 | 0.208 | 0.08 | 261 | 0 | 0.27 | 1 | 1 | cs | TRUE
18 | LV_5281-42_0_3_line_18 | NAYY 4x150 SE | 16 | 59 | 0.003273 | 0.208 | 0.08 | 261 | 0 | 0.27 | 1 | 1 | cs | TRUE
19 | LV_5281-42_0_3_line_19 | NAYY 4x150 SE | 17 | 18 | 0.025048 | 0.208 | 0.08 | 261 | 0 | 0.27 | 1 | 1 | cs | TRUE
20 | LV_5281-42_0_3_line_20 | NAYY 4x150 SE | 18 | 22 | 0.050335 | 0.208 | 0.08 | 261 | 0 | 0.27 | 1 | 1 | cs | TRUE
21 | LV_5281-42_0_3_line_21 | NAYY 4x150 SE | 19 | 28 | 0.0034133 | 0.208 | 0.08 | 261 | 0 | 0.27 | 1 | 1 | cs | TRUE
22 | LV_5281-42_0_3_line_22 | NAYY 4x150 SE | 21 | 22 | 0.014569 | 0.208 | 0.08 | 261 | 0 | 0.27 | 1 | 1 | cs | TRUE
23 | LV_5281-42_0_3_line_23 | NAYY 4x150 SE | 21 | 23 | 0.025512 | 0.208 | 0.08 | 261 | 0 | 0.27 | 1 | 1 | cs | TRUE
24 | LV_5281-42_0_3_line_24 | NAYY 4x150 SE | 23 | 24 | 0.03551 | 0.208 | 0.08 | 261 | 0 | 0.27 | 1 | 1 | cs | TRUE
25 | LV_5281-42_0_3_line_25 | NAYY 4x150 SE | 24 | 25 | 0.036157 | 0.208 | 0.08 | 261 | 0 | 0.27 | 1 | 1 | cs | TRUE
26 | LV_5281-42_0_3_line_26 | NAYY 4x150 SE | 25 | 26 | 0.01739 | 0.208 | 0.08 | 261 | 0 | 0.27 | 1 | 1 | cs | TRUE
27 | LV_5281-42_0_3_line_27 | NAYY 4x150 SE | 25 | 27 | 0.014202 | 0.208 | 0.08 | 261 | 0 | 0.27 | 1 | 1 | cs | TRUE
28 | LV_5281-42_0_3_line_28 | NAYY 4x150 SE | 26 | 60 | 0.058764 | 0.208 | 0.08 | 261 | 0 | 0.27 | 1 | 1 | cs | TRUE
29 | LV_5281-42_0_3_line_29 | NAYY 4x150 SE | 28 | 29 | 0.017696 | 0.208 | 0.08 | 261 | 0 | 0.27 | 1 | 1 | cs | TRUE
30 | LV_5281-42_0_3_line_30 | NAYY 4x150 SE | 29 | 30 | 0.0099632 | 0.208 | 0.08 | 261 | 0 | 0.27 | 1 | 1 | cs | TRUE
31 | LV_5281-42_0_3_line_31 | NAYY 4x150 SE | 30 | 31 | 0.010058 | 0.208 | 0.08 | 261 | 0 | 0.27 | 1 | 1 | cs | TRUE
32 | LV_5281-42_0_3_line_32 | NAYY 4x150 SE | 30 | 32 | 0.01634 | 0.208 | 0.08 | 261 | 0 | 0.27 | 1 | 1 | cs | TRUE
33 | LV_5281-42_0_3_line_33 | NAYY 4x150 SE | 31 | 33 | 0.011614 | 0.208 | 0.08 | 261 | 0 | 0.27 | 1 | 1 | cs | TRUE
34 | LV_5281-42_0_3_line_34 | NAYY 4x150 SE | 32 | 34 | 0.022177 | 0.208 | 0.08 | 261 | 0 | 0.27 | 1 | 1 | cs | TRUE
35 | LV_5281-42_0_3_line_35 | NAYY 4x150 SE | 33 | 35 | 0.053004 | 0.208 | 0.08 | 261 | 0 | 0.27 | 1 | 1 | cs | TRUE
36 | LV_5281-42_0_3_line_36 | NAYY 4x150 SE | 35 | 36 | 0.033241 | 0.208 | 0.08 | 261 | 0 | 0.27 | 1 | 2 | cs | TRUE
37 | LV_5281-42_0_3_line_37 | NAYY 4x150 SE | 36 | 37 | 0.0020354 | 0.208 | 0.08 | 261 | 0 | 0.27 | 1 | 2 | cs | TRUE
38 | LV_5281-42_0_3_line_38 | NAYY 4x150 SE | 37 | 38 | 0.0013898 | 0.208 | 0.08 | 261 | 0 | 0.27 | 1 | 2 | cs | TRUE
39 | LV_5281-42_0_3_line_39 | NAYY 4x150 SE | 38 | 39 | 0.015693 | 0.208 | 0.08 | 261 | 0 | 0.27 | 1 | 2 | cs | TRUE
40 | LV_5281-42_0_3_line_40 | NAYY 4x150 SE | 39 | 40 | 0.01268 | 0.208 | 0.08 | 261 | 0 | 0.27 | 1 | 2 | cs | TRUE
41 | LV_5281-42_0_3_line_41 | NAYY 4x150 SE | 40 | 41 | 0.018184 | 0.208 | 0.08 | 261 | 0 | 0.27 | 1 | 2 | cs | TRUE
42 | LV_5281-42_0_3_line_42 | NAYY 4x150 SE | 40 | 42 | 0.020384 | 0.208 | 0.08 | 261 | 0 | 0.27 | 1 | 1 | cs | TRUE
43 | LV_5281-42_0_3_line_43 | NAYY 4x150 SE | 41 | 43 | 0.0056572 | 0.208 | 0.08 | 261 | 0 | 0.27 | 1 | 2 | cs | TRUE
44 | LV_5281-42_0_3_line_44 | NAYY 4x150 SE | 42 | 44 | 0.0013643 | 0.208 | 0.08 | 261 | 0 | 0.27 | 1 | 1 | cs | TRUE
45 | LV_5281-42_0_3_line_45 | NAYY 4x150 SE | 43 | 45 | 0.011436 | 0.208 | 0.08 | 261 | 0 | 0.27 | 1 | 2 | cs | TRUE
46 | LV_5281-42_0_3_line_46 | NAYY 4x150 SE | 44 | 46 | 0.0062628 | 0.208 | 0.08 | 261 | 0 | 0.27 | 1 | 1 | cs | TRUE
47 | LV_5281-42_0_3_line_47 | NAYY 4x150 SE | 45 | 47 | 0.013028 | 0.208 | 0.08 | 261 | 0 | 0.27 | 1 | 1 | cs | TRUE
48 | LV_5281-42_0_3_line_48 | NAYY 4x150 SE | 46 | 62 | 0.016634 | 0.208 | 0.08 | 261 | 0 | 0.27 | 1 | 1 | cs | TRUE
49 | LV_5281-42_0_3_line_49 | NAYY 4x150 SE | 47 | 48 | 0.0053847 | 0.208 | 0.08 | 261 | 0 | 0.27 | 1 | 1 | cs | TRUE
50 | LV_5281-42_0_3_line_50 | NAYY 4x150 SE | 48 | 49 | 0.0079504 | 0.208 | 0.08 | 261 | 0 | 0.27 | 1 | 1 | cs | TRUE
51 | LV_5281-42_0_3_line_51 | NAYY 4x150 SE | 49 | 50 | 0.0095952 | 0.208 | 0.08 | 261 | 0 | 0.27 | 1 | 1 | cs | TRUE
52 | LV_5281-42_0_3_line_52 | NAYY 4x150 SE | 50 | 51 | 0.045554 | 0.208 | 0.08 | 261 | 0 | 0.27 | 1 | 1 | cs | TRUE
53 | LV_5281-42_0_3_line_53 | NAYY 4x150 SE | 51 | 52 | 0.037937 | 0.208 | 0.08 | 261 | 0 | 0.27 | 1 | 1 | cs | TRUE
54 | LV_5281-42_0_3_line_54 | NAYY 4x150 SE | 52 | 53 | 0.017258 | 0.208 | 0.08 | 261 | 0 | 0.27 | 1 | 1 | cs | TRUE
55 | LV_5281-42_0_3_line_55 | NAYY 4x150 SE | 52 | 54 | 0.0228 | 0.208 | 0.08 | 261 | 0 | 0.27 | 1 | 1 | cs | TRUE
56 | LV_5281-42_0_3_line_56 | NAYY 4x150 SE | 53 | 55 | 0.01416 | 0.208 | 0.08 | 261 | 0 | 0.27 | 1 | 1 | cs | TRUE
57 | LV_5281-42_0_3_line_57 | NAYY 4x150 SE | 54 | 56 | 0.0013553 | 0.208 | 0.08 | 261 | 0 | 0.27 | 1 | 1 | cs | TRUE
58 | LV_5281-42_0_3_line_58 | NAYY 4x150 SE | 55 | 59 | 0.021043 | 0.208 | 0.08 | 261 | 0 | 0.27 | 1 | 1 | cs | TRUE
59 | LV_5281-42_0_3_line_59 | NAYY 4x150 SE | 56 | 57 | 0.0057433 | 0.208 | 0.08 | 261 | 0 | 0.27 | 1 | 1 | cs | TRUE
60 | LV_5281-42_0_3_line_60 | NAYY 4x150 SE | 57 | 58 | 0.041415 | 0.208 | 0.08 | 261 | 0 | 0.27 | 1 | 1 | cs | TRUE
61 | LV_5281-42_0_3_line_61 | NAYY 4x150 SE | 60 | 61 | 0.073096 | 0.208 | 0.08 | 261 | 0 | 0.27 | 1 | 1 | cs | TRUE
62 | LV_5281-42_0_3_line_62 | NAYY 4x150 SE | 61 | 74 | 0.023091 | 0.208 | 0.08 | 261 | 0 | 0.27 | 1 | 1 | cs | TRUE
63 | LV_5281-42_0_3_line_63 | NAYY 4x150 SE | 62 | 63 | 0.0061841 | 0.208 | 0.08 | 261 | 0 | 0.27 | 1 | 1 | cs | TRUE
64 | LV_5281-42_0_3_line_64 | NAYY 4x150 SE | 63 | 64 | 0.028356 | 0.208 | 0.08 | 261 | 0 | 0.27 | 1 | 1 | cs | TRUE
65 | LV_5281-42_0_3_line_65 | NAYY 4x150 SE | 64 | 65 | 0.018252 | 0.208 | 0.08 | 261 | 0 | 0.27 | 1 | 1 | cs | TRUE
66 | LV_5281-42_0_3_line_66 | NAYY 4x150 SE | 65 | 66 | 0.001113 | 0.208 | 0.08 | 261 | 0 | 0.27 | 1 | 1 | cs | TRUE
67 | LV_5281-42_0_3_line_67 | NAYY 4x150 SE | 65 | 67 | 0.056264 | 0.208 | 0.08 | 261 | 0 | 0.27 | 1 | 1 | cs | TRUE
68 | LV_5281-42_0_3_line_68 | NAYY 4x150 SE | 66 | 68 | 0.00032152 | 0.208 | 0.08 | 261 | 0 | 0.27 | 1 | 1 | cs | TRUE
69 | LV_5281-42_0_3_line_69 | NAYY 4x150 SE | 67 | 69 | 0.019142 | 0.208 | 0.08 | 261 | 0 | 0.27 | 1 | 1 | cs | TRUE
70 | LV_5281-42_0_3_line_70 | NAYY 4x150 SE | 68 | 70 | 0.00076723 | 0.208 | 0.08 | 261 | 0 | 0.27 | 1 | 1 | cs | TRUE
71 | LV_5281-42_0_3_line_71 | NAYY 4x150 SE | 69 | 74 | 0.062643 | 0.208 | 0.08 | 261 | 0 | 0.27 | 1 | 1 | cs | TRUE
72 | LV_5281-42_0_3_line_72 | NAYY 4x150 SE | 70 | 73 | 0.00076333 | 0.208 | 0.08 | 261 | 0 | 0.27 | 1 | 1 | cs | TRUE
73 | LV_5281-42_0_3_line_73 | NAYY 4x150 SE | 71 | 72 | 0.00075795 | 0.208 | 0.08 | 261 | 0 | 0.27 | 1 | 1 | cs | TRUE
74 | LV_5281-42_0_3_line_74 | NAYY 4x150 SE | 72 | 73 | 0.00077892 | 0.208 | 0.08 | 261 | 0 | 0.27 | 1 | 1 | cs | TRUE

## trafo
| name | std_type | hv_bus | lv_bus | sn_mva | vn_hv_kv | vn_lv_kv | vk_percent | vkr_percent | pfe_kw | i0_percent | shift_degree | tap_side | tap_neutral | tap_min | tap_max | tap_step_percent | tap_step_degree | tap_pos | tap_phase_shifter | parallel | df | in_service
0 | LV_5281-42_0_3_trafo_39 | 0.25 MVA 20/0.4 kV | 76 | 45 | 0.25 | 20 | 0.4 | 6 | 1.44 | 0.8 | 0.32 | 150 | hv | 0 | -2 | 2 | 2.5 | 0 | 0 | FALSE | 1 | 1 | TRUE

## line_geodata
| x0 | y0 | x1 | y1 | x2 | y2 | x3 | y3 | x4 | y4 | x5 | y5 | x6 | y6 | x7 | y7 | x8 | y8 | x9 | y9
0 | 2717813.538 | 1136136.5583 | 2717797.8073 | 1136170.1619
1 | 2717817.7165 | 1136127.6322 | 2717813.538 | 1136136.5583
2 | 2717797.8073 | 1136170.1619 | 2717785.0503 | 1136197.4132
3 | 2717817.7165 | 1136127.6322 | 2717832.8122 | 1136134.9115
4 | 2717817.7165 | 1136127.6322 | 2717826.9455 | 1136107.484
5 | 2717780.7302 | 1136206.6419 | 2717785.0503 | 1136197.4132
6 | 2717843.5195 | 1136145.2363 | 2717841.58 | 1136141.2847 | 2717839.6082 | 1136138.9891 | 2717836.9168 | 1136136.8907 | 2717832.8122 | 1136134.9115
7 | 2717780.7302 | 1136206.6419 | 2717765.1326 | 1136241.3606
8 | 2717780.7302 | 1136206.6419 | 2717746.1866 | 1136215.1934
9 | 2717846.6474 | 1136157.9761 | 2717845.5997 | 1136152.226 | 2717843.5195 | 1136145.2363 | 2717843.5195 | 1136145.2363
10 | 2717753.9245 | 1136266.3087 | 2717765.1326 | 1136241.3606
11 | 2717738.9731 | 1136216.9792 | 2717746.1866 | 1136215.1934
12 | 2717854.5688 | 1136215.9774 | 2717850.5217 | 1136179.2403 | 2717846.6474 | 1136157.9761
13 | 2717904.4506 | 1136125.9851 | 2717910.4023 | 1136148.1277
14 | 2717910.4023 | 1136148.1277 | 2717912.6331 | 1136156.427
15 | 2717915.0129 | 1136165.2807 | 2717912.6331 | 1136156.427
16 | 2717918.7197 | 1136179.0712 | 2717915.0129 | 1136165.2807
17 | 2717918.7197 | 1136179.0712 | 2717968.4705 | 1136176.9292
18 | 2717918.7197 | 1136179.0712 | 2717920.0188 | 1136182.0753
19 | 2717740.4518 | 1136082.7731 | 2717744.7967 | 1136082.5799 | 2717765.476 | 1136081.6844
20 | 2717740.4518 | 1136082.7731 | 2717735.5188 | 1136101.2783 | 2717730.1602 | 1136118.7189 | 2717725.7305 | 1136130.8753
21 | 2717752.5258 | 1136269.4222 | 2717753.9245 | 1136266.3087
22 | 2717719.7144 | 1136144.1339 | 2717724.8579 | 1136133.2699 | 2717725.7305 | 1136130.8753
23 | 2717708.1749 | 1136166.8769 | 2717708.2014 | 1136166.8345 | 2717713.9015 | 1136156.3497 | 2717718.9014 | 1136145.8511 | 2717719.7144 | 1136144.1339
24 | 2717689.3581 | 1136196.9913 | 2717689.4911 | 1136196.7901 | 2717708.1749 | 1136166.8769
25 | 2717669.4183 | 1136227.1528 | 2717689.3581 | 1136196.9913
26 | 2717669.4183 | 1136227.1528 | 2717669.8552 | 1136232.7762 | 2717670.7635 | 1136244.4908
27 | 2717669.4183 | 1136227.1528 | 2717668.4224 | 1136215.8591 | 2717668.0394 | 1136213.0201
28 | 2717670.7635 | 1136244.4908 | 2717675.306 | 1136303.0789
29 | 2717745.2738 | 1136285.5644 | 2717752.5258 | 1136269.4222
30 | 2717741.1909 | 1136294.6526 | 2717745.2738 | 1136285.5644
31 | 2717741.1909 | 1136294.6526 | 2717749.857 | 1136299.7578
32 | 2717741.1909 | 1136294.6526 | 2717734.0385 | 1136309.3445
33 | 2717753.8116 | 1136309.1657 | 2717754.2548 | 1136307.149 | 2717754.4089 | 1136304.7726 | 2717754.0139 | 1136302.9303 | 2717752.5516 | 1136301.3452 | 2717749.857 | 1136299.7578
34 | 2717724.3312 | 1136329.2844 | 2717734.0385 | 1136309.3445
35 | 2717753.8116 | 1136309.1657 | 2717749.491 | 1136328.8263 | 2717749.5062 | 1136331.5951 | 2717750.8137 | 1136334.0111 | 2717753.1904 | 1136335.6697 | 2717756.5988 | 1136336.5256 | 2717777.5198 | 1136337.5352
36 | 2717810.7217 | 1136339.1374 | 2717777.5198 | 1136337.5352
37 | 2717810.7217 | 1136339.1374 | 2717812.7547 | 1136339.2355
38 | 2717812.7547 | 1136339.2355 | 2717814.1429 | 1136339.3025
39 | 2717814.1429 | 1136339.3025 | 2717829.8173 | 1136340.0589
40 | 2717842.4825 | 1136340.6701 | 2717829.8173 | 1136340.0589
41 | 2717842.4825 | 1136340.6701 | 2717854.2234 | 1136331.4263 | 2717856.5567 | 1136329.1777
42 | 2717842.4825 | 1136340.6701 | 2717838.4182 | 1136360.6452
43 | 2717860.6303 | 1136325.2521 | 2717856.5567 | 1136329.1777
44 | 2717838.4182 | 1136360.6452 | 2717838.1462 | 1136361.9821
45 | 2717860.6303 | 1136325.2521 | 2717863.5189 | 1136322.4683 | 2717868.3439 | 1136316.8254
46 | 2717836.8975 | 1136368.1191 | 2717838.1462 | 1136361.9821
47 | 2717876.1454 | 1136306.4154 | 2717871.813 | 1136312.768 | 2717868.3439 | 1136316.8254
48 | 2717833.6448 | 1136384.4316 | 2717834.4967 | 1136379.9185 | 2717836.8975 | 1136368.1191
49 | 2717876.1454 | 1136306.4154 | 2717879.1792 | 1136301.9667
50 | 2717879.1792 | 1136301.9667 | 2717882.9775 | 1136296.3971 | 2717883.5159 | 1136295.3146
51 | 2717887.2843 | 1136286.506 | 2717885.5571 | 1136291.2106 | 2717883.5159 | 1136295.3146
52 | 2717887.2843 | 1136286.506 | 2717888.3211 | 1136283.6817 | 2717889.8454 | 1136277.7519 | 2717891.9429 | 1136265.7292 | 2717892.9505 | 1136261.824 | 2717894.1512 | 1136259.457 | 2717895.8061 | 1136257.0877 | 2717898.5832 | 1136254.4067 | 2717903.2974 | 1136251.0632 | 2717907.6708 | 1136248.636
53 | 2717940.8417 | 1136230.2265 | 2717907.6708 | 1136248.636
54 | 2717940.8417 | 1136230.2265 | 2717933.9916 | 1136214.3862
55 | 2717940.8417 | 1136230.2265 | 2717951.1075 | 1136248.4393 | 2717952.2158 | 1136249.9747
56 | 2717933.9916 | 1136214.3862 | 2717928.3712 | 1136201.3895
57 | 2717953.009 | 1136251.0736 | 2717952.2158 | 1136249.9747
58 | 2717920.0188 | 1136182.0753 | 2717928.3712 | 1136201.3895
59 | 2717957.4178 | 1136254.7175 | 2717955.2398 | 1136253.2121 | 2717953.1833 | 1136251.3151 | 2717953.009 | 1136251.0736
60 | 2717957.4178 | 1136254.7175 | 2717958.3686 | 1136255.3747 | 2717986.3571 | 1136274.5231 | 2717991.8654 | 1136277.6775
61 | 2717680.9564 | 1136375.9557 | 2717675.306 | 1136303.0789
62 | 2717680.9564 | 1136375.9557 | 2717681.9216 | 1136382.112 | 2717682.9497 | 1136385.4342 | 2717684.2951 | 1136387.8843 | 2717685.9218 | 1136389.7172 | 2717687.7096 | 1136391.1864 | 2717689.8122 | 1136392.2948 | 2717693.0353 | 1136393.5696
63 | 2717833.6448 | 1136384.4316 | 2717832.4977 | 1136390.5083
64 | 2717832.4977 | 1136390.5083 | 2717827.238 | 1136418.3722
65 | 2717827.238 | 1136418.3722 | 2717823.8525 | 1136436.3075
66 | 2717823.646 | 1136437.4012 | 2717823.8525 | 1136436.3075
67 | 2717823.8525 | 1136436.3075 | 2717770.4199 | 1136418.6838
68 | 2717823.646 | 1136437.4012 | 2717823.646 | 1136437.4012 | 2717823.5687 | 1136437.7132
69 | 2717751.3529 | 1136416.4439 | 2717770.4199 | 1136418.6838
70 | 2717823.5687 | 1136437.7132 | 2717823.3841 | 1136438.4579
71 | 2717693.0353 | 1136393.5696 | 2717751.3529 | 1136416.4439
72 | 2717823.3841 | 1136438.4579 | 2717823.2005 | 1136439.1989
73 | 2717823.0131 | 1136439.9549 | 2717822.8308 | 1136440.6906
74 | 2717823.2005 | 1136439.1989 | 2717823.0131 | 1136439.9549

## bus_geodata
| x | y | coords
0 | 2717813.538 | 1136136.5583
1 | 2717797.8073 | 1136170.1619
2 | 2717817.7165 | 1136127.6322
3 | 2717785.0503 | 1136197.4132
4 | 2717832.8122 | 1136134.9115
5 | 2717826.9455 | 1136107.484
6 | 2717780.7302 | 1136206.6419
7 | 2717843.5195 | 1136145.2363
8 | 2717765.1326 | 1136241.3606
9 | 2717746.1866 | 1136215.1934
10 | 2717846.6474 | 1136157.9761
11 | 2717854.5688 | 1136215.9774
12 | 2717904.4506 | 1136125.9851
13 | 2717910.4023 | 1136148.1277
14 | 2717912.6331 | 1136156.427
15 | 2717915.0129 | 1136165.2807
16 | 2717918.7197 | 1136179.0712
17 | 2717765.476 | 1136081.6844
18 | 2717740.4518 | 1136082.7731
19 | 2717753.9245 | 1136266.3087
20 | 2717738.9731 | 1136216.9792
21 | 2717719.7144 | 1136144.1339
22 | 2717725.7305 | 1136130.8753
23 | 2717708.1749 | 1136166.8769
24 | 2717689.3581 | 1136196.9913
25 | 2717669.4183 | 1136227.1528
26 | 2717670.7635 | 1136244.4908
27 | 2717668.0394 | 1136213.0201
28 | 2717752.5258 | 1136269.4222
29 | 2717745.2738 | 1136285.5644
30 | 2717741.1909 | 1136294.6526
31 | 2717749.857 | 1136299.7578
32 | 2717734.0385 | 1136309.3445
33 | 2717753.8116 | 1136309.1657
34 | 2717724.3312 | 1136329.2844
35 | 2717777.5198 | 1136337.5352
36 | 2717810.7217 | 1136339.1374
37 | 2717812.7547 | 1136339.2355
38 | 2717814.1429 | 1136339.3025
39 | 2717829.8173 | 1136340.0589
40 | 2717842.4825 | 1136340.6701
41 | 2717856.5567 | 1136329.1777
42 | 2717838.4182 | 1136360.6452
43 | 2717860.6303 | 1136325.2521
44 | 2717838.1462 | 1136361.9821
45 | 2717868.3439 | 1136316.8254
46 | 2717836.8975 | 1136368.1191
47 | 2717876.1454 | 1136306.4154
48 | 2717879.1792 | 1136301.9667
49 | 2717883.5159 | 1136295.3146
50 | 2717887.2843 | 1136286.506
51 | 2717907.6708 | 1136248.636
52 | 2717940.8417 | 1136230.2265
53 | 2717933.9916 | 1136214.3862
54 | 2717952.2158 | 1136249.9747
55 | 2717928.3712 | 1136201.3895
56 | 2717953.009 | 1136251.0736
57 | 2717957.4178 | 1136254.7175
58 | 2717991.8654 | 1136277.6775
59 | 2717920.0188 | 1136182.0753
60 | 2717675.306 | 1136303.0789
61 | 2717680.9564 | 1136375.9557
62 | 2717833.6448 | 1136384.4316
63 | 2717832.4977 | 1136390.5083
64 | 2717827.238 | 1136418.3722
65 | 2717823.8525 | 1136436.3075
66 | 2717823.646 | 1136437.4012
67 | 2717770.4199 | 1136418.6838
68 | 2717823.5687 | 1136437.7132
69 | 2717751.3529 | 1136416.4439
70 | 2717823.3841 | 1136438.4579
71 | 2717822.8308 | 1136440.6906
72 | 2717823.0131 | 1136439.9549
73 | 2717823.2005 | 1136439.1989
74 | 2717693.0353 | 1136393.5696
75 | 2717968.4705 | 1136176.9292
76 | 2717842.4825 | 1136340.6701

## line_std_types
| c_nf_per_km | r_ohm_per_km | x_ohm_per_km | max_i_ka | type | q_mm2 | alpha | voltage_rating
NAYY 4x50 SE | 210 | 0.642 | 0.083 | 0.142 | cs | 50 | 0.00403 | LV
NAYY 4x120 SE | 264 | 0.225 | 0.08 | 0.242 | cs | 120 | 0.00403 | LV
NAYY 4x150 SE | 261 | 0.208 | 0.08 | 0.27 | cs | 150 | 0.00403 | LV
NA2XS2Y 1x95 RM/25 12/20 kV | 216 | 0.313 | 0.132 | 0.252 | cs | 95 | 0.00403 | MV
NA2XS2Y 1x185 RM/25 12/20 kV | 273 | 0.161 | 0.117 | 0.362 | cs | 185 | 0.00403 | MV
NA2XS2Y 1x240 RM/25 12/20 kV | 304 | 0.122 | 0.112 | 0.421 | cs | 240 | 0.00403 | MV
NA2XS2Y 1x95 RM/25 6/10 kV | 315 | 0.313 | 0.123 | 0.249 | cs | 95 | 0.00403 | MV
NA2XS2Y 1x185 RM/25 6/10 kV | 406 | 0.161 | 0.11 | 0.358 | cs | 185 | 0.00403 | MV
NA2XS2Y 1x240 RM/25 6/10 kV | 456 | 0.122 | 0.105 | 0.416 | cs | 240 | 0.00403 | MV
NA2XS2Y 1x150 RM/25 12/20 kV | 250 | 0.206 | 0.116 | 0.319 | cs | 150 | 0.00403 | MV
NA2XS2Y 1x120 RM/25 12/20 kV | 230 | 0.253 | 0.119 | 0.283 | cs | 120 | 0.00403 | MV
NA2XS2Y 1x70 RM/25 12/20 kV | 190 | 0.443 | 0.132 | 0.22 | cs | 70 | 0.00403 | MV
NA2XS2Y 1x150 RM/25 6/10 kV | 360 | 0.206 | 0.11 | 0.315 | cs | 150 | 0.00403 | MV
NA2XS2Y 1x120 RM/25 6/10 kV | 340 | 0.253 | 0.113 | 0.28 | cs | 120 | 0.00403 | MV
NA2XS2Y 1x70 RM/25 6/10 kV | 280 | 0.443 | 0.123 | 0.217 | cs | 70 | 0.00403 | MV
N2XS(FL)2Y 1x120 RM/35 64/110 kV | 112 | 0.153 | 0.166 | 0.366 | cs | 120 | 0.00393 | HV
N2XS(FL)2Y 1x185 RM/35 64/110 kV | 125 | 0.099 | 0.156 | 0.457 | cs | 185 | 0.00393 | HV
N2XS(FL)2Y 1x240 RM/35 64/110 kV | 135 | 0.075 | 0.149 | 0.526 | cs | 240 | 0.00393 | HV
N2XS(FL)2Y 1x300 RM/35 64/110 kV | 144 | 0.06 | 0.144 | 0.588 | cs | 300 | 0.00393 | HV
15-AL1/3-ST1A 0.4 | 11 | 1.8769 | 0.35 | 0.105 | ol | 16 | 0.00403 | LV
24-AL1/4-ST1A 0.4 | 11.25 | 1.2012 | 0.335 | 0.14 | ol | 24 | 0.00403 | LV
48-AL1/8-ST1A 0.4 | 12.2 | 0.5939 | 0.3 | 0.21 | ol | 48 | 0.00403 | LV
94-AL1/15-ST1A 0.4 | 13.2 | 0.306 | 0.29 | 0.35 | ol | 94 | 0.00403 | LV
34-AL1/6-ST1A 10.0 | 9.7 | 0.8342 | 0.36 | 0.17 | ol | 34 | 0.00403 | MV
48-AL1/8-ST1A 10.0 | 10.1 | 0.5939 | 0.35 | 0.21 | ol | 48 | 0.00403 | MV
70-AL1/11-ST1A 10.0 | 10.4 | 0.4132 | 0.339 | 0.29 | ol | 70 | 0.00403 | MV
94-AL1/15-ST1A 10.0 | 10.75 | 0.306 | 0.33 | 0.35 | ol | 94 | 0.00403 | MV
122-AL1/20-ST1A 10.0 | 11.1 | 0.2376 | 0.323 | 0.41 | ol | 122 | 0.00403 | MV
149-AL1/24-ST1A 10.0 | 11.25 | 0.194 | 0.315 | 0.47 | ol | 149 | 0.00403 | MV
34-AL1/6-ST1A 20.0 | 9.15 | 0.8342 | 0.382 | 0.17 | ol | 34 | 0.00403 | MV
48-AL1/8-ST1A 20.0 | 9.5 | 0.5939 | 0.372 | 0.21 | ol | 48 | 0.00403 | MV
70-AL1/11-ST1A 20.0 | 9.7 | 0.4132 | 0.36 | 0.29 | ol | 70 | 0.00403 | MV
94-AL1/15-ST1A 20.0 | 10 | 0.306 | 0.35 | 0.35 | ol | 94 | 0.00403 | MV
122-AL1/20-ST1A 20.0 | 10.3 | 0.2376 | 0.344 | 0.41 | ol | 122 | 0.00403 | MV
149-AL1/24-ST1A 20.0 | 10.5 | 0.194 | 0.337 | 0.47 | ol | 149 | 0.00403 | MV
184-AL1/30-ST1A 20.0 | 10.75 | 0.1571 | 0.33 | 0.535 | ol | 184 | 0.00403 | MV
243-AL1/39-ST1A 20.0 | 11 | 0.1188 | 0.32 | 0.645 | ol | 243 | 0.00403 | MV
48-AL1/8-ST1A 110.0 | 8 | 0.5939 | 0.46 | 0.21 | ol | 48 | 0.00403 | HV
70-AL1/11-ST1A 110.0 | 8.4 | 0.4132 | 0.45 | 0.29 | ol | 70 | 0.00403 | HV
94-AL1/15-ST1A 110.0 | 8.65 | 0.306 | 0.44 | 0.35 | ol | 94 | 0.00403 | HV
122-AL1/20-ST1A 110.0 | 8.5 | 0.2376 | 0.43 | 0.41 | ol | 122 | 0.00403 | HV
149-AL1/24-ST1A 110.0 | 8.75 | 0.194 | 0.41 | 0.47 | ol | 149 | 0.00403 | HV
184-AL1/30-ST1A 110.0 | 8.8 | 0.1571 | 0.4 | 0.535 | ol | 184 | 0.00403 | HV
243-AL1/39-ST1A 110.0 | 9 | 0.1188 | 0.39 | 0.645 | ol | 243 | 0.00403 | HV
305-AL1/39-ST1A 110.0 | 9.2 | 0.0949 | 0.38 | 0.74 | ol | 305 | 0.00403 | HV
490-AL1/64-ST1A 110.0 | 9.75 | 0.059 | 0.37 | 0.96 | ol | 490 | 0.00403 | HV
679-AL1/86-ST1A 110.0 | 9.95 | 0.042 | 0.36 | 1.15 | ol | 679 | 0.00403 | HV
490-AL1/64-ST1A 220.0 | 10 | 0.059 | 0.285 | 0.96 | ol | 490 | 0.00403 | HV
679-AL1/86-ST1A 220.0 | 11.7 | 0.042 | 0.275 | 1.15 | ol | 679 | 0.00403 | HV
490-AL1/64-ST1A 380.0 | 11 | 0.059 | 0.253 | 0.96 | ol | 490 | 0.00403 | HV
679-AL1/86-ST1A 380.0 | 14.6 | 0.042 | 0.25 | 1.15 | ol | 679 | 0.00403 | HV

## trafo_std_types
| i0_percent | pfe_kw | vkr_percent | sn_mva | vn_lv_kv | vn_hv_kv | vk_percent | shift_degree | vector_group | tap_side | tap_neutral | tap_min | tap_max | tap_step_degree | tap_step_percent | tap_phase_shifter
160 MVA 380/110 kV | 0.06 | 60 | 0.25 | 160 | 110 | 380 | 12.2 | 0 | Yy0 | hv | 0 | -9 | 9 | 0 | 1.5 | FALSE
100 MVA 220/110 kV | 0.06 | 55 | 0.26 | 100 | 110 | 220 | 12 | 0 | Yy0 | hv | 0 | -9 | 9 | 0 | 1.5 | FALSE
63 MVA 110/20 kV | 0.04 | 22 | 0.32 | 63 | 20 | 110 | 18 | 150 | YNd5 | hv | 0 | -9 | 9 | 0 | 1.5 | FALSE
40 MVA 110/20 kV | 0.05 | 18 | 0.34 | 40 | 20 | 110 | 16.2 | 150 | YNd5 | hv | 0 | -9 | 9 | 0 | 1.5 | FALSE
25 MVA 110/20 kV | 0.07 | 14 | 0.41 | 25 | 20 | 110 | 12 | 150 | YNd5 | hv | 0 | -9 | 9 | 0 | 1.5 | FALSE
63 MVA 110/10 kV | 0.04 | 22 | 0.32 | 63 | 10 | 110 | 18 | 150 | YNd5 | hv | 0 | -9 | 9 | 0 | 1.5 | FALSE
40 MVA 110/10 kV | 0.05 | 18 | 0.34 | 40 | 10 | 110 | 16.2 | 150 | YNd5 | hv | 0 | -9 | 9 | 0 | 1.5 | FALSE
25 MVA 110/10 kV | 0.07 | 14 | 0.41 | 25 | 10 | 110 | 12 | 150 | YNd5 | hv | 0 | -9 | 9 | 0 | 1.5 | FALSE
0.25 MVA 20/0.4 kV | 0.32 | 0.8 | 1.44 | 0.25 | 0.4 | 20 | 6 | 150 | Yzn5 | hv | 0 | -2 | 2 | 0 | 2.5 | FALSE
0.4 MVA 20/0.4 kV | 0.3375 | 1.35 | 1.425 | 0.4 | 0.4 | 20 | 6 | 150 | Dyn5 | hv | 0 | -2 | 2 | 0 | 2.5 | FALSE
0.63 MVA 20/0.4 kV | 0.2619 | 1.65 | 1.206 | 0.63 | 0.4 | 20 | 6 | 150 | Dyn5 | hv | 0 | -2 | 2 | 0 | 2.5 | FALSE
0.25 MVA 10/0.4 kV | 0.24 | 0.6 | 1.2 | 0.25 | 0.4 | 10 | 4 | 150 | Dyn5 | hv | 0 | -2 | 2 | 0 | 2.5 | FALSE
0.4 MVA 10/0.4 kV | 0.2375 | 0.95 | 1.325 | 0.4 | 0.4 | 10 | 4 | 150 | Dyn5 | hv | 0 | -2 | 2 | 0 | 2.5 | FALSE
0.63 MVA 10/0.4 kV | 0.1873 | 1.18 | 1.0794 | 0.63 | 0.4 | 10 | 4 | 150 | Dyn5 | hv | 0 | -2 | 2 | 0 | 2.5 | FALSE

## trafo3w_std_types
| sn_hv_mva | sn_mv_mva | sn_lv_mva | vn_hv_kv | vn_mv_kv | vn_lv_kv | vk_hv_percent | vk_mv_percent | vk_lv_percent | vkr_hv_percent | vkr_mv_percent | vkr_lv_percent | pfe_kw | i0_percent | shift_mv_degree | shift_lv_degree | vector_group | tap_side | tap_neutral | tap_min | tap_max | tap_step_percent
63/25/38 MVA 110/20/10 kV | 63 | 25 | 38 | 110 | 20 | 10 | 10.4 | 10.4 | 10.4 | 0.28 | 0.32 | 0.35 | 35 | 0.89 | 0 | 0 | YN0yn0yn0 | hv | 0 | -10 | 10 | 1.2
63/25/38 MVA 110/10/10 kV | 63 | 25 | 38 | 110 | 10 | 10 | 10.4 | 10.4 | 10.4 | 0.28 | 0.32 | 0.35 | 35 | 0.89 | 0 | 0 | YN0yn0yn0 | hv | 0 | -10 | 10 | 1.2

## fuse_std_types
| fuse_type | i_rated_a | t_avg | t_min | t_total | x_avg | x_min | x_total
HV 100A | HV 100A | 100 | 0 | [10.0, 3.64, 0.854, 0.281, 0.1, 0.0531, 0.022, 0.01] | [10.0, 4.267, 1.21, 0.403, 0.1, 0.058, 0.022, 0.01] | 0 | [300.0, 350.0, 450.0, 550.0, 700.0, 850.0, 1200.0, 1752.0] | [600.0, 700.0, 900.0, 1150.0, 1665.0, 2000.0, 3000.0, 4313.0]
HV 10A | HV 10A | 10 | 0 | [10.0, 1675.0, 0.344, 0.156, 0.1, 0.0417, 0.0171, 0.01] | [10.0, 1.3, 0.3, 0.155, 0.1, 0.0555, 0.023, 0.01] | 0 | [30.0, 32.0, 35.0, 37.0, 39.0, 50.0, 70.0, 88.0] | [60.0, 70.0, 80.0, 87.0, 94.0, 110.0, 150.0, 216.0]
HV 125A | HV 125A | 125 | 0 | [10.0, 1.82, 0.344, 0.1, 0.0467, 0.0269, 0.01] | [10.0, 2.478, 0.426, 0.1, 0.0427, 0.0211, 0.01] | 0 | [375.0, 500.0, 700.0, 925.0, 1200.0, 1500.0, 2341.0] | [750.0, 1000.0, 1500.0, 2200.0, 3000.0, 4000.0, 5765.0]
HV 160A | HV 160A | 160 | 0 | [10.0, 4.15, 1.03, 0.198, 0.1, 0.051, 0.0172, 0.01] | [10.0, 2.3, 0.734, 0.274, 0.1, 0.046, 0.0177, 0.01] | 0 | [480.0, 550.0, 700.0, 1000.0, 1260.0, 1600.0, 2500.0, 3227.0] | [960.0, 1300.0, 1700.0, 2200.0, 2996.0, 4000.0, 6000.0, 7946.0]
HV 16A | HV 16A | 16 | 0 | [10.0, 0.352, 0.164, 0.1, 0.0649, 0.0342, 0.01] | [10.0, 2.34, 0.722, 0.181, 0.1, 0.055, 0.0296, 0.01] | 0 | [48.0, 60.0, 65.0, 71.0, 80.0, 100.0, 162.0] | [96.0, 110.0, 125.0, 150.0, 168.0, 200.0, 250.0, 398.0]
HV 200A | HV 200A | 200 | 0 | [10.0, 4.267, 1.21, 0.403, 0.1, 0.058, 0.022, 0.01] | [10.0, 3.73, 1.654, 0.328, 0.1, 0.0531, 0.019, 0.01] | 0 | [600.0, 700.0, 900.0, 1150.0, 1665.0, 2000.0, 3000.0, 4313.0] | [1200.0, 1500.0, 1800.0, 2700.0, 3960.0, 5000.0, 7500.0, 10620.0]
HV 20A | HV 20A | 20 | 0 | [10.0, 1.3, 0.3, 0.155, 0.1, 0.0555, 0.023, 0.01] | [10.0, 1.3, 0.161, 0.1, 0.0611, 0.0399, 0.0141, 0.01] | 0 | [60.0, 70.0, 80.0, 87.0, 94.0, 110.0, 150.0, 216.0] | [120.0, 150.0, 200.0, 223.0, 260.0, 300.0, 450.0, 532.0]
HV 25A | HV 25A | 25 | 0 | [10.0, 2.512, 0.833, 0.299, 0.1, 0.0372, 0.0223, 0.01] | [10.0, 3.125, 0.597, 0.198, 0.1, 0.0378, 0.022, 0.01] | 0 | [75.0, 82.0, 90.0, 100.0, 124.0, 170.0, 200.0, 289.0] | [150.0, 170.0, 210.0, 250.0, 294.0, 400.0, 500.0, 711.0]
HV 31.5A | HV 31.5A | 31.5 | 0 | [10.0, 2.34, 0.722, 0.181, 0.1, 0.055, 0.0296, 0.01] | [10.0, 2.84, 0.368, 0.164, 0.1, 0.0621, 0.0378, 0.0195, 0.01] | 0 | [95.0, 110.0, 125.0, 150.0, 165.0, 200.0, 250.0, 390.0] | [189.0, 220.0, 300.0, 350.0, 393.0, 450.0, 530.0, 700.0, 960.0]
HV 40A | HV 40A | 40 | 0 | [10.0, 1.3, 0.161, 0.1, 0.0611, 0.0399, 0.0141, 0.01] | [10.0, 2.05, 0.369, 0.198, 0.1, 0.051, 0.0298, 0.01] | 0 | [120.0, 150.0, 200.0, 223.0, 260.0, 300.0, 450.0, 532.0] | [240.0, 300.0, 400.0, 450.0, 530.0, 650.0, 800.0, 1311.0]
HV 50A | HV 50A | 50 | 0 | [10.0, 3.215, 0.597, 0.198, 0.1, 0.0378, 0.022, 0.01] | [10.0, 3.64, 0.854, 0.281, 0.1, 0.0531, 0.022, 0.01] | 0 | [150.0, 170.0, 210.0, 250.0, 294.0, 400.0, 500.0, 711.0] | [300.0, 350.0, 450.0, 550.0, 700.0, 850.0, 1200.0, 1752.0]
HV 6.3A | HV 6.3A | 6.3 | 0 | [10.0, 1.39, 0.344, 0.168, 0.1, 0.056, 0.0263, 0.01] | [10.0, 1.711, 0.516, 0.198, 0.1, 0.0634, 0.0303, 0.01] | 0 | [19.0, 19.5, 20.4, 20.8, 22.0, 25.0, 32.0, 48.0] | [38.0, 40.0, 43.0, 48.0, 53.0, 60.0, 75.0, 118.0]
HV 63A | HV 63A | 63 | 0 | [10.0, 2.84, 0.368, 0.164, 0.1, 0.0621, 0.0378, 0.0195, 0.01] | [10.0, 1.82, 0.344, 0.1, 0.0467, 0.0269, 0.01] | 0 | [189.0, 220.0, 300.0, 350.0, 393.0, 450.0, 530.0, 700.0, 961.0] | [378.0, 500.0, 700.0, 934.0, 1200.0, 1500.0, 2366.0]
HV 80A | HV 80A | 80 | 0 | [10.0, 2.05, 0.369, 0.198, 0.1, 0.051, 0.0298, 0.01] | [10.0, 4.15, 1.03, 0.198, 0.1, 0.051, 0.0172, 0.01] | 0 | [240.0, 300.0, 400.0, 450.0, 530.0, 650.0, 800.0, 1311.0] | [480.0, 550.0, 700.0, 1000.0, 1260.0, 1600.0, 2500.0, 3227.0]
Siemens NH-1-100 | Siemens NH-1-100 | 100 | [5400.0, 2000.0, 400.0, 20.0, 1.0, 0.2, 0.012, 0.004] | 0 | 0 | [150.0, 190.0, 250.0, 430.0, 900.0, 1250.0, 2700.0, 3600.0] | 0 | 0
Siemens NH-1-125 | Siemens NH-1-125 | 125 | [4800.0, 120.0, 7.0, 0.1, 0.004] | 0 | 0 | [180.0, 400.0, 740.0, 2000.0, 4250.0] | 0 | 0
Siemens NH-1-16 | Siemens NH-1-16 | 16 | [4000.0, 400.0, 2.0, 0.1, 0.04, 0.01] | 0 | 0 | [26.0, 35.0, 75.0, 150.0, 200.0, 300.0] | 0 | 0
Siemens NH-1-160 | Siemens NH-1-160 | 160 | [4800.0, 120.0, 7.0, 0.1, 0.004] | 0 | 0 | [210.0, 500.0, 900.0, 2300.0, 5000.0] | 0 | 0
Siemens NH-1-25 | Siemens NH-1-25 | 25 | [4000.0, 1000.0, 10.0, 0.2, 0.02, 0.01] | 0 | 0 | [40.0, 50.0, 100.0, 210.0, 400.0, 500.0] | 0 | 0
Siemens NH-1-50 | Siemens NH-1-50 | 50 | [4000.0, 40.0, 4.0, 1.0, 0.02, 0.01] | 0 | 0 | [86.0, 200.0, 300.0, 400.0, 1000.0, 1280.0] | 0 | 0
Siemens NH-1-63 | Siemens NH-1-63 | 63 | [4000.0, 100.0, 10.0, 2.0, 0.04, 0.01] | 0 | 0 | [100.0, 200.0, 300.0, 400.0, 1000.0, 1500.0] | 0 | 0
Siemens NH-1-80 | Siemens NH-1-80 | 80 | [4800.0, 120.0, 7.0, 0.1, 0.01] | 0 | 0 | [150.58, 250.0, 450.0, 1150.0, 2470.0] | 0 | 0
Siemens NH-2-1000 | Siemens NH-2-1000 | 1000 | [4800.0, 120.0, 7.0, 0.1, 0.004] | 0 | 0 | [1900.0, 3500.0, 8400.0, 24000.0, 52000.0] | 0 | 0
Siemens NH-2-200 | Siemens NH-2-200 | 200 | [4800.0, 120.0, 7.0, 0.1, 0.004] | 0 | 0 | [280.0, 650.0, 1200.0, 3000.0, 7000.0] | 0 | 0
Siemens NH-2-224 | Siemens NH-2-224 | 224 | [4800.0, 120.0, 7.0, 0.2, 0.04, 0.004] | 0 | 0 | [400.0, 750.0, 1453.0, 3025.0, 4315.0, 7600.0] | 0 | 0
Siemens NH-2-250 | Siemens NH-2-250 | 250 | [4800.0, 120.0, 7.0, 0.1, 0.004] | 0 | 0 | [450.0, 800.0, 1650.0, 4000.0, 8500.0] | 0 | 0
Siemens NH-2-315 | Siemens NH-2-315 | 315 | [4800.0, 120.0, 7.0, 0.1, 0.004] | 0 | 0 | [550.0, 920.0, 1900.0, 5000.0, 11000.0] | 0 | 0
Siemens NH-2-355 | Siemens NH-2-355 | 355 | [4800.0, 120.0, 6.0, 0.1, 0.004] | 0 | 0 | [650.0, 1116.27, 2350.0, 5840.0, 12790.0] | 0 | 0
Siemens NH-2-400 | Siemens NH-2-400 | 400 | [4800.0, 120.0, 7.0, 0.1, 0.004] | 0 | 0 | [720.0, 1350.0, 2800.0, 6500.0, 15000.0] | 0 | 0
Siemens NH-2-425 | Siemens NH-2-425 | 425 | [4800.0, 120.0, 7.0, 0.1, 0.004] | 0 | 0 | [850.0, 1500.0, 3050.0, 7500.0, 16500.0] | 0 | 0
Siemens NH-2-630 | Siemens NH-2-630 | 630 | [4800.0, 120.0, 7.0, 0.1, 0.004] | 0 | 0 | [1200.0, 2000.0, 4800.0, 12000.0, 26000.0] | 0 | 0

## dtypes
| element | column | dtype
0 | bus | name | object
1 | bus | vn_kv | float64
2 | bus | type | object
3 | bus | zone | object
4 | bus | in_service | bool
5 | load | name | object
6 | load | bus | uint32
7 | load | p_mw | float64
8 | load | q_mvar | float64
9 | load | const_z_percent | float64
10 | load | const_i_percent | float64
11 | load | sn_mva | float64
12 | load | scaling | float64
13 | load | in_service | bool
14 | load | type | object
15 | ext_grid | name | object
16 | ext_grid | bus | uint32
17 | ext_grid | vm_pu | float64
18 | ext_grid | va_degree | float64
19 | ext_grid | slack_weight | float64
20 | ext_grid | in_service | bool
21 | line | name | object
22 | line | std_type | object
23 | line | from_bus | uint32
24 | line | to_bus | uint32
25 | line | length_km | float64
26 | line | r_ohm_per_km | float64
27 | line | x_ohm_per_km | float64
28 | line | c_nf_per_km | float64
29 | line | g_us_per_km | float64
30 | line | max_i_ka | float64
31 | line | df | float64
32 | line | parallel | uint32
33 | line | type | object
34 | line | in_service | bool
35 | trafo | name | object
36 | trafo | std_type | object
37 | trafo | hv_bus | uint32
38 | trafo | lv_bus | uint32
39 | trafo | sn_mva | float64
40 | trafo | vn_hv_kv | float64
41 | trafo | vn_lv_kv | float64
42 | trafo | vk_percent | float64
43 | trafo | vkr_percent | float64
44 | trafo | pfe_kw | float64
45 | trafo | i0_percent | float64
46 | trafo | shift_degree | float64
47 | trafo | tap_side | object
48 | trafo | tap_neutral | int32
49 | trafo | tap_min | int32
50 | trafo | tap_max | int32
51 | trafo | tap_step_percent | float64
52 | trafo | tap_step_degree | float64
53 | trafo | tap_pos | int32
54 | trafo | tap_phase_shifter | bool
55 | trafo | parallel | uint32
56 | trafo | df | float64
57 | trafo | in_service | bool
58 | line_geodata | coords | object
59 | bus_geodata | x | float64
60 | bus_geodata | y | float64
61 | bus_geodata | coords | object

## parameters
| version | format_version | converged | OPF_converged | name | f_hz | sn_mva
0 | 2.14.6 | 2.14.0 | FALSE | FALSE |  | 50 | 1