## bus
| name | vn_kv | type | zone | in_service
0 | bus_LV_5281-52_0_2_node_0 | 0.4 | n |  | TRUE
1 | bus_LV_5281-52_0_2_node_1 | 0.4 | n |  | TRUE
2 | bus_LV_5281-52_0_2_node_2 | 0.4 | n |  | TRUE
3 | bus_LV_5281-52_0_2_node_3 | 0.4 | n |  | TRUE
4 | bus_LV_5281-52_0_2_node_4 | 0.4 | n |  | TRUE
5 | bus_LV_5281-52_0_2_node_12 | 0.4 | n |  | TRUE
6 | bus_LV_5281-52_0_2_node_5 | 0.4 | n |  | TRUE
7 | bus_LV_5281-52_0_2_node_6 | 0.4 | n |  | TRUE
8 | bus_LV_5281-52_0_2_node_7 | 0.4 | n |  | TRUE
9 | bus_LV_5281-52_0_2_node_8 | 0.4 | n |  | TRUE
10 | bus_LV_5281-52_0_2_node_9 | 0.4 | n |  | TRUE
11 | bus_LV_5281-52_0_2_node_10 | 0.4 | n |  | TRUE
12 | bus_LV_5281-52_0_2_node_11 | 0.4 | n |  | TRUE
13 | bus_LV_5281-52_0_2_node_13 | 0.4 | n |  | TRUE
14 | bus_LV_5281-52_0_2_node_30 | 0.4 | n |  | TRUE
15 | bus_LV_5281-52_0_2_node_27 | 0.4 | n |  | TRUE
16 | bus_LV_5281-52_0_2_node_14 | 0.4 | n |  | TRUE
17 | bus_LV_5281-52_0_2_node_15 | 0.4 | n |  | TRUE
18 | bus_LV_5281-52_0_2_node_16 | 0.4 | n |  | TRUE
19 | bus_LV_5281-52_0_2_node_26 | 0.4 | n |  | TRUE
20 | bus_LV_5281-52_0_2_node_22 | 0.4 | n |  | TRUE
21 | bus_LV_5281-52_0_2_node_79 | 0.4 | n |  | TRUE
22 | bus_LV_5281-52_0_2_node_73 | 0.4 | n |  | TRUE
23 | bus_LV_5281-52_0_2_node_25 | 0.4 | n |  | TRUE
24 | bus_LV_5281-52_0_2_node_72 | 0.4 | n |  | TRUE
25 | bus_LV_5281-52_0_2_node_88 | 0.4 | n |  | TRUE
26 | bus_LV_5281-52_0_2_node_83 | 0.4 | n |  | TRUE
27 | bus_LV_5281-52_0_2_node_28 | 0.4 | n |  | TRUE
28 | bus_LV_5281-52_0_2_node_29 | 0.4 | n |  | TRUE
29 | bus_LV_5281-52_0_2_node_74 | 0.4 | n |  | TRUE
30 | bus_LV_5281-52_0_2_node_75 | 0.4 | n |  | TRUE
31 | bus_LV_5281-52_0_2_node_76 | 0.4 | n |  | TRUE
32 | bus_LV_5281-52_0_2_node_77 | 0.4 | n |  | TRUE
33 | bus_LV_5281-52_0_2_node_78 | 0.4 | n |  | TRUE
34 | bus_LV_5281-52_0_2_node_80 | 0.4 | n |  | TRUE
35 | bus_LV_5281-52_0_2_node_81 | 0.4 | n |  | TRUE
36 | bus_LV_5281-52_0_2_node_82 | 0.4 | n |  | TRUE
37 | bus_LV_5281-52_0_2_node_84 | 0.4 | n |  | TRUE
38 | bus_LV_5281-52_0_2_node_85 | 0.4 | n |  | TRUE
39 | bus_LV_5281-52_0_2_node_86 | 0.4 | n |  | TRUE
40 | bus_LV_5281-52_0_2_node_87 | 0.4 | n |  | TRUE
41 | bus_MV_0_node_6 | 20 | n |  | TRUE

## load
| name | bus | p_mw | q_mvar | const_z_percent | const_i_percent | sn_mva | scaling | in_service | type
0 | LV_5281-52_0_2_load_0 | 0 | 0.0034112 | 0.00085493 | 0 | 0 |  | 1 | TRUE | wye
1 | LV_5281-52_0_2_load_1 | 1 | 0.0040729 | 0.0010208 | 0 | 0 |  | 1 | TRUE | wye
2 | LV_5281-52_0_2_load_2 | 2 | 0.0028328 | 0.00070997 | 0 | 0 |  | 1 | TRUE | wye
3 | LV_5281-52_0_2_load_3 | 3 | 0.0028819 | 0.00072226 | 0 | 0 |  | 1 | TRUE | wye
4 | LV_5281-52_0_2_load_4 | 4 | 0.010549 | 0.0026438 | 0 | 0 |  | 1 | TRUE | wye
5 | LV_5281-52_0_2_load_12 | 5 | 0.0023101 | 0.00057897 | 0 | 0 |  | 1 | TRUE | wye
6 | LV_5281-52_0_2_load_5 | 6 | 0.0063319 | 0.0015869 | 0 | 0 |  | 1 | TRUE | wye
7 | LV_5281-52_0_2_load_6 | 7 | 0.0034517 | 0.00086508 | 0 | 0 |  | 1 | TRUE | wye
8 | LV_5281-52_0_2_load_7 | 8 | 0.001657 | 0.00041529 | 0 | 0 |  | 1 | TRUE | wye
9 | LV_5281-52_0_2_load_8 | 9 | 0.0021616 | 0.00054174 | 0 | 0 |  | 1 | TRUE | wye
10 | LV_5281-52_0_2_load_9 | 10 | 0.0026921 | 0.00067471 | 0 | 0 |  | 1 | TRUE | wye
11 | LV_5281-52_0_2_load_11 | 12 | 0.0031282 | 0.00078399 | 0 | 0 |  | 1 | TRUE | wye
12 | LV_5281-52_0_2_load_13 | 13 | 0.00077179 | 0.00019343 | 0 | 0 |  | 1 | TRUE | wye
13 | LV_5281-52_0_2_load_30 | 14 | 0.0027912 | 0.00069955 | 0 | 0 |  | 1 | TRUE | wye
14 | LV_5281-52_0_2_load_27 | 15 | 0.00062064 | 0.00015555 | 0 | 0 |  | 1 | TRUE | wye
15 | LV_5281-52_0_2_load_15 | 17 | 0.00029155 | 7.3068e-05 | 0 | 0 |  | 1 | TRUE | wye
16 | LV_5281-52_0_2_load_26 | 19 | 0.00060623 | 0.00015194 | 0 | 0 |  | 1 | TRUE | wye
17 | LV_5281-52_0_2_load_79 | 21 | 0.0017494 | 0.00043845 | 0 | 0 |  | 1 | TRUE | wye
18 | LV_5281-52_0_2_load_73 | 22 | 0.00056106 | 0.00014061 | 0 | 0 |  | 1 | TRUE | wye
19 | LV_5281-52_0_2_load_72 | 24 | 0.00021231 | 5.3209e-05 | 0 | 0 |  | 1 | TRUE | wye
20 | LV_5281-52_0_2_load_88 | 25 | 0.0010725 | 0.00026878 | 0 | 0 |  | 1 | TRUE | wye
21 | LV_5281-52_0_2_load_83 | 26 | 0.00046872 | 0.00011747 | 0 | 0 |  | 1 | TRUE | wye
22 | LV_5281-52_0_2_load_28 | 27 | 0.0032545 | 0.00081565 | 0 | 0 |  | 1 | TRUE | wye
23 | LV_5281-52_0_2_load_29 | 28 | 0.0037402 | 0.00093739 | 0 | 0 |  | 1 | TRUE | wye
24 | LV_5281-52_0_2_load_74 | 29 | 0.000331 | 8.2955e-05 | 0 | 0 |  | 1 | TRUE | wye
25 | LV_5281-52_0_2_load_75 | 30 | 0.0005501 | 0.00013787 | 0 | 0 |  | 1 | TRUE | wye
26 | LV_5281-52_0_2_load_76 | 31 | 0.00044035 | 0.00011036 | 0 | 0 |  | 1 | TRUE | wye
27 | LV_5281-52_0_2_load_77 | 32 | 0.0016061 | 0.00040252 | 0 | 0 |  | 1 | TRUE | wye
28 | LV_5281-52_0_2_load_78 | 33 | 0.0017493 | 0.00043843 | 0 | 0 |  | 1 | TRUE | wye
29 | LV_5281-52_0_2_load_80 | 34 | 0.00069464 | 0.00017409 | 0 | 0 |  | 1 | TRUE | wye
30 | LV_5281-52_0_2_load_81 | 35 | 0.00023319 | 5.8442e-05 | 0 | 0 |  | 1 | TRUE | wye
31 | LV_5281-52_0_2_load_84 | 37 | 0.00076698 | 0.00019222 | 0 | 0 |  | 1 | TRUE | wye
32 | LV_5281-52_0_2_load_85 | 38 | 0.00033048 | 8.2827e-05 | 0 | 0 |  | 1 | TRUE | wye
33 | LV_5281-52_0_2_load_86 | 39 | 0.00024539 | 6.1501e-05 | 0 | 0 |  | 1 | TRUE | wye
34 | LV_5281-52_0_2_load_87 | 40 | 0.00036335 | 9.1065e-05 | 0 | 0 |  | 1 | TRUE | wye

## ext_grid
| name | bus | vm_pu | va_degree | slack_weight | in_service
0 |  | 7 | 1 | 0 | 1 | TRUE

## line
| name | std_type | from_bus | to_bus | length_km | r_ohm_per_km | x_ohm_per_km | c_nf_per_km | g_us_per_km | max_i_ka | df | parallel | type | in_service
0 | LV_5281-52_0_2_line_0 | NAYY 4x150 SE | 0 | 1 | 0.073178 | 0.208 | 0.08 | 261 | 0 | 0.27 | 1 | 1 | cs | TRUE
1 | LV_5281-52_0_2_line_1 | NAYY 4x150 SE | 0 | 2 | 0.0057083 | 0.208 | 0.08 | 261 | 0 | 0.27 | 1 | 1 | cs | TRUE
2 | LV_5281-52_0_2_line_2 | NAYY 4x150 SE | 2 | 3 | 0.029123 | 0.208 | 0.08 | 261 | 0 | 0.27 | 1 | 1 | cs | TRUE
3 | LV_5281-52_0_2_line_3 | NAYY 4x150 SE | 3 | 4 | 0.0017589 | 0.208 | 0.08 | 261 | 0 | 0.27 | 1 | 1 | cs | TRUE
4 | LV_5281-52_0_2_line_4 | NAYY 4x150 SE | 4 | 5 | 0.014312 | 0.208 | 0.08 | 261 | 0 | 0.27 | 1 | 1 | cs | TRUE
5 | LV_5281-52_0_2_line_5 | NAYY 4x150 SE | 5 | 15 | 0.10098 | 0.208 | 0.08 | 261 | 0 | 0.27 | 1 | 1 | cs | TRUE
6 | LV_5281-52_0_2_line_6 | NAYY 4x150 SE | 6 | 7 | 0.013761 | 0.208 | 0.08 | 261 | 0 | 0.27 | 1 | 1 | cs | TRUE
7 | LV_5281-52_0_2_line_7 | NAYY 4x150 SE | 6 | 8 | 0.026492 | 0.208 | 0.08 | 261 | 0 | 0.27 | 1 | 1 | cs | TRUE
8 | LV_5281-52_0_2_line_8 | NAYY 4x150 SE | 7 | 9 | 0.021126 | 0.208 | 0.08 | 261 | 0 | 0.27 | 1 | 1 | cs | TRUE
9 | LV_5281-52_0_2_line_9 | NAYY 4x150 SE | 8 | 10 | 0.026512 | 0.208 | 0.08 | 261 | 0 | 0.27 | 1 | 1 | cs | TRUE
10 | LV_5281-52_0_2_line_10 | NAYY 4x150 SE | 9 | 11 | 0.069567 | 0.208 | 0.08 | 261 | 0 | 0.27 | 1 | 1 | cs | TRUE
11 | LV_5281-52_0_2_line_11 | NAYY 4x150 SE | 10 | 12 | 0.0033888 | 0.208 | 0.08 | 261 | 0 | 0.27 | 1 | 1 | cs | TRUE
12 | LV_5281-52_0_2_line_12 | NAYY 4x150 SE | 11 | 13 | 0.0074246 | 0.208 | 0.08 | 261 | 0 | 0.27 | 1 | 1 | cs | TRUE
13 | LV_5281-52_0_2_line_13 | NAYY 4x150 SE | 12 | 14 | 0.011049 | 0.208 | 0.08 | 261 | 0 | 0.27 | 1 | 1 | cs | TRUE
14 | LV_5281-52_0_2_line_14 | NAYY 4x150 SE | 13 | 16 | 0.04004 | 0.208 | 0.08 | 261 | 0 | 0.27 | 1 | 1 | cs | TRUE
15 | LV_5281-52_0_2_line_15 | NAYY 4x150 SE | 14 | 27 | 0.019642 | 0.208 | 0.08 | 261 | 0 | 0.27 | 1 | 1 | cs | TRUE
16 | LV_5281-52_0_2_line_16 | NAYY 4x150 SE | 15 | 19 | 0.027042 | 0.208 | 0.08 | 261 | 0 | 0.27 | 1 | 1 | cs | TRUE
17 | LV_5281-52_0_2_line_17 | NAYY 4x150 SE | 16 | 17 | 0.017485 | 0.208 | 0.08 | 261 | 0 | 0.27 | 1 | 1 | cs | TRUE
18 | LV_5281-52_0_2_line_18 | NAYY 4x150 SE | 16 | 18 | 0.087423 | 0.208 | 0.08 | 261 | 0 | 0.27 | 1 | 1 | cs | TRUE
19 | LV_5281-52_0_2_line_19 | NAYY 4x150 SE | 17 | 19 | 0.0011459 | 0.208 | 0.08 | 261 | 0 | 0.27 | 1 | 1 | cs | TRUE
20 | LV_5281-52_0_2_line_20 | NAYY 4x150 SE | 18 | 20 | 0.28901 | 0.208 | 0.08 | 261 | 0 | 0.27 | 1 | 1 | cs | TRUE
21 | LV_5281-52_0_2_line_21 | NAYY 4x150 SE | 18 | 21 | 0.27391 | 0.208 | 0.08 | 261 | 0 | 0.27 | 1 | 1 | cs | TRUE
22 | LV_5281-52_0_2_line_22 | NAYY 4x150 SE | 20 | 22 | 0.089524 | 0.208 | 0.08 | 261 | 0 | 0.27 | 1 | 1 | cs | TRUE
23 | LV_5281-52_0_2_line_23 | NAYY 4x150 SE | 20 | 23 | 1.0515 | 0.208 | 0.08 | 261 | 0 | 0.27 | 1 | 1 | cs | TRUE
24 | LV_5281-52_0_2_line_24 | NAYY 4x150 SE | 20 | 24 | 0.23146 | 0.208 | 0.08 | 261 | 0 | 0.27 | 1 | 1 | cs | TRUE
25 | LV_5281-52_0_2_line_25 | NAYY 4x150 SE | 21 | 33 | 0.00095221 | 0.208 | 0.08 | 261 | 0 | 0.27 | 1 | 1 | cs | TRUE
26 | LV_5281-52_0_2_line_26 | NAYY 4x150 SE | 22 | 29 | 0.021125 | 0.208 | 0.08 | 261 | 0 | 0.27 | 1 | 1 | cs | TRUE
27 | LV_5281-52_0_2_line_27 | NAYY 4x150 SE | 23 | 25 | 0.13266 | 0.208 | 0.08 | 261 | 0 | 0.27 | 1 | 1 | cs | TRUE
28 | LV_5281-52_0_2_line_28 | NAYY 4x150 SE | 23 | 26 | 0.15258 | 0.208 | 0.08 | 261 | 0 | 0.27 | 1 | 1 | cs | TRUE
29 | LV_5281-52_0_2_line_29 | NAYY 4x150 SE | 26 | 35 | 0.055858 | 0.208 | 0.08 | 261 | 0 | 0.27 | 1 | 1 | cs | TRUE
30 | LV_5281-52_0_2_line_30 | NAYY 4x150 SE | 27 | 28 | 0.033345 | 0.208 | 0.08 | 261 | 0 | 0.27 | 1 | 1 | cs | TRUE
31 | LV_5281-52_0_2_line_31 | NAYY 4x150 SE | 29 | 30 | 0.013801 | 0.208 | 0.08 | 261 | 0 | 0.27 | 1 | 1 | cs | TRUE
32 | LV_5281-52_0_2_line_32 | NAYY 4x150 SE | 30 | 31 | 0.056834 | 0.208 | 0.08 | 261 | 0 | 0.27 | 1 | 1 | cs | TRUE
33 | LV_5281-52_0_2_line_33 | NAYY 4x150 SE | 31 | 32 | 0.013311 | 0.208 | 0.08 | 261 | 0 | 0.27 | 1 | 1 | cs | TRUE
34 | LV_5281-52_0_2_line_34 | NAYY 4x150 SE | 34 | 35 | 0.037775 | 0.208 | 0.08 | 261 | 0 | 0.27 | 1 | 1 | cs | TRUE
35 | LV_5281-52_0_2_line_35 | NAYY 4x150 SE | 34 | 36 | 0.013401 | 0.208 | 0.08 | 261 | 0 | 0.27 | 1 | 1 | cs | TRUE
36 | LV_5281-52_0_2_line_36 | NAYY 4x150 SE | 36 | 37 | 0.12385 | 0.208 | 0.08 | 261 | 0 | 0.27 | 1 | 1 | cs | TRUE
37 | LV_5281-52_0_2_line_37 | NAYY 4x150 SE | 36 | 38 | 0.050597 | 0.208 | 0.08 | 261 | 0 | 0.27 | 1 | 1 | cs | TRUE
38 | LV_5281-52_0_2_line_38 | NAYY 4x150 SE | 38 | 39 | 0.11409 | 0.208 | 0.08 | 261 | 0 | 0.27 | 1 | 1 | cs | TRUE
39 | LV_5281-52_0_2_line_39 | NAYY 4x150 SE | 38 | 40 | 0.040091 | 0.208 | 0.08 | 261 | 0 | 0.27 | 1 | 1 | cs | TRUE

## trafo
| name | std_type | hv_bus | lv_bus | sn_mva | vn_hv_kv | vn_lv_kv | vk_percent | vkr_percent | pfe_kw | i0_percent | shift_degree | tap_side | tap_neutral | tap_min | tap_max | tap_step_percent | tap_step_degree | tap_pos | tap_phase_shifter | parallel | df | in_service
0 | LV_5281-52_0_2_trafo_6 | 0.25 MVA 20/0.4 kV | 41 | 7 | 0.25 | 20 | 0.4 | 6 | 1.44 | 0.8 | 0.32 | 150 | hv | 0 | -2 | 2 | 2.5 | 0 | 0 | FALSE | 1 | 1 | TRUE

## line_geodata
| x0 | y0 | x1 | y1 | x2 | y2 | x3 | y3 | x4 | y4 | x5 | y5 | x6 | y6 | x7 | y7 | x8 | y8 | x9 | y9 | x10 | y10 | x11 | y11 | x12 | y12 | x13 | y13 | x14 | y14 | x15 | y15 | x16 | y16 | x17 | y17 | x18 | y18 | x19 | y19 | x20 | y20 | x21 | y21 | x22 | y22 | x23 | y23 | x24 | y24 | x25 | y25 | x26 | y26 | x27 | y27 | x28 | y28 | x29 | y29 | x30 | y30 | x31 | y31
0 | 2717976.7535 | 1138127.0626 | 2717975.5402 | 1138130.0197 | 2717972.3667 | 1138138.8525 | 2717954.7764 | 1138196.8389
1 | 2717976.7535 | 1138127.0626 | 2717978.4003 | 1138123.0486 | 2717979.0148 | 1138121.8246
2 | 2717994.4364 | 1138097.157 | 2717987.8481 | 1138106.9668 | 2717981.5068 | 1138116.8607 | 2717979.0148 | 1138121.8246
3 | 2717994.4364 | 1138097.157 | 2717995.417 | 1138095.6968
4 | 2717995.417 | 1138095.6968 | 2717996.6927 | 1138093.7974 | 2718003.2198 | 1138083.6994
5 | 2718055.6664 | 1137997.4313 | 2718052.9702 | 1138002.1578 | 2718036.1691 | 1138029.4922 | 2718017.4019 | 1138061.7583 | 2718003.2198 | 1138083.6994
6 | 2717961.7428 | 1138025.3676 | 2717968.1143 | 1138013.171
7 | 2717961.7428 | 1138025.3676 | 2717957.4186 | 1138033.645 | 2717954.6087 | 1138038.0487 | 2717948.9957 | 1138044.5323 | 2717946.6915 | 1138046.9696
8 | 2717968.1143 | 1138013.171 | 2717970.0967 | 1138009.3763 | 2717972.9175 | 1138005.2064 | 2717980.105 | 1137997.297 | 2717980.7959 | 1137996.4116
9 | 2717946.6915 | 1138046.9696 | 2717934.8768 | 1138059.4666 | 2717929.5631 | 1138067.116
10 | 2718024.9746 | 1137952.7216 | 2718018.0839 | 1137952.5312 | 2718012.3394 | 1137952.7524 | 2718006.9581 | 1137954.0704 | 2718003.2808 | 1137955.9998 | 2717998.8511 | 1137959.4156 | 2717995.6242 | 1137962.7103 | 2717993.8569 | 1137965.7333 | 2717985.4947 | 1137988.8522 | 2717983.1988 | 1137993.3326 | 2717980.7959 | 1137996.4116
11 | 2717927.6297 | 1138069.8993 | 2717929.5631 | 1138067.116
12 | 2718024.9746 | 1137952.7216 | 2718032.3904 | 1137953.0841
13 | 2717927.6297 | 1138069.8993 | 2717921.3259 | 1138078.9741
14 | 2718072.3823 | 1137955.0389 | 2718032.3904 | 1137953.0841
15 | 2717921.3259 | 1138078.9741 | 2717910.12 | 1138095.106
16 | 2718066.6187 | 1137972.7545 | 2718062.432 | 1137983.4079 | 2718058.7787 | 1137991.9756 | 2718055.6664 | 1137997.4313
17 | 2718072.3823 | 1137955.0389 | 2718067.0147 | 1137971.6798
18 | 2718072.3823 | 1137955.0389 | 2718075.7694 | 1137942.7746 | 2718077.9034 | 1137933.9882 | 2718078.9489 | 1137925.7808 | 2718083.0948 | 1137925.0725 | 2718087.6028 | 1137920.4131 | 2718093.3287 | 1137916.8227 | 2718105.7555 | 1137914.075 | 2718115.5048 | 1137912.4979 | 2718123.3597 | 1137908.2487 | 2718130.076 | 1137903.1989
19 | 2718066.6187 | 1137972.7545 | 2718066.8939 | 1137972.0541 | 2718067.0147 | 1137971.6798
20 | 2717934.3617 | 1137747.6239 | 2717978.8168 | 1137755.0195 | 2718029.5448 | 1137752.1088 | 2718040.5191 | 1137752.4347 | 2718043.7137 | 1137753.5534 | 2718048.9056 | 1137757.2018 | 2718051.0304 | 1137759.5116 | 2718053.4827 | 1137764.3517 | 2718062.7391 | 1137791.5177 | 2718069.3431 | 1137815.4185 | 2718076.4788 | 1137829.8344 | 2718078.4089 | 1137839.7344 | 2718086.7028 | 1137849.2252 | 2718102.2044 | 1137860.8029 | 2718112.3086 | 1137868.2277 | 2718119.5649 | 1137876.4752 | 2718124.7865 | 1137889.6085 | 2718130.076 | 1137903.1989
21 | 2718130.076 | 1137903.1989 | 2718131.3509 | 1137906.4705 | 2718142.4399 | 1137917.4282 | 2718139.3722 | 1137950.3126 | 2718147.6649 | 1137964.9625 | 2718140.679 | 1137984.5724 | 2718146.4796 | 1138025.5025 | 2718150.7158 | 1138045.3321 | 2718151.7981 | 1138091.44 | 2718147.3474 | 1138116.3697 | 2718140.74 | 1138123.334 | 2718133.8577 | 1138130.5821 | 2718102.7271 | 1138135.2429
22 | 2717934.3617 | 1137747.6239 | 2717891.589 | 1137743.5081 | 2717878.0362 | 1137744.0105 | 2717870.7409 | 1137744.0348 | 2717845.1995 | 1137741.2145
23 | 2717934.3617 | 1137747.6239 | 2717978.8168 | 1137755.0195 | 2718029.5448 | 1137752.1088 | 2718028.4285 | 1137747.8063 | 2718027.6022 | 1137742.4532 | 2718027.0798 | 1137735.3271 | 2718027.5123 | 1137727.3746 | 2718028.4903 | 1137721.045 | 2718029.5635 | 1137716.1405 | 2718031.2069 | 1137711.1915 | 2718033.2845 | 1137706.0842 | 2718036.432 | 1137699.7748 | 2718060.7968 | 1137655.599 | 2718069.1779 | 1137641.3755 | 2718100.1971 | 1137659.839 | 2718124.8722 | 1137673.353 | 2718160.247 | 1137691.3906 | 2718301.9388 | 1137756.3643 | 2718471.5428 | 1137833.575 | 2718501.3109 | 1137849.0251 | 2718528.2814 | 1137865.0764 | 2718559.6833 | 1137831.4257 | 2718578.7247 | 1137810.8412 | 2718597.5488 | 1137785.2714 | 2718613.3494 | 1137760.4538 | 2718623.0592 | 1137744.0779 | 2718628.5273 | 1137732.4886 | 2718631.915 | 1137722.2148 | 2718633.5361 | 1137709.8161 | 2718633.0788 | 1137702.1574 | 2718632.0838 | 1137693.6655 | 2718605.3461 | 1137579.9966
24 | 2717934.3617 | 1137747.6239 | 2717921.1314 | 1137728.4637 | 2717913.8092 | 1137719.2367 | 2717909.4199 | 1137715.4595 | 2717904.3509 | 1137712.6031 | 2717892.1515 | 1137707.6282 | 2717771.7934 | 1137669.0425 | 2717766.4135 | 1137666.736 | 2717763.1532 | 1137664.2485 | 2717761.039 | 1137660.994 | 2717754.4913 | 1137646.7567 | 2717749.2738 | 1137636.5147 | 2717746.8469 | 1137633.063
25 | 2718102.4701 | 1138136.1598 | 2718102.7271 | 1138135.2429 | 2718102.7271 | 1138135.2429
26 | 2717845.1995 | 1137741.2145 | 2717824.2025 | 1137738.8959
27 | 2718605.3461 | 1137579.9966 | 2718590.2206 | 1137570.8267 | 2718547.4064 | 1137549.1936 | 2718534.2069 | 1137543.8198 | 2718522.1038 | 1137539.4348 | 2718490.1469 | 1137530.7463 | 2718483.9762 | 1137527.98
28 | 2718605.3461 | 1137579.9966 | 2718614.2575 | 1137564.7058 | 2718620.1672 | 1137556.1049 | 2718624.6879 | 1137551.2238 | 2718633.1277 | 1137546.2306 | 2718694.1506 | 1137520.4123 | 2718722.895 | 1137506.9793 | 2718730.6952 | 1137500.731
29 | 2718718.9911 | 1137454.7567 | 2718730.3645 | 1137463.3077 | 2718738.3837 | 1137475.3958 | 2718737.31 | 1137487.7275 | 2718731.9176 | 1137499.7518 | 2718730.6952 | 1137500.731
30 | 2717910.12 | 1138095.106 | 2717908.8924 | 1138096.8733 | 2717895.7139 | 1138117.2408 | 2717893.4826 | 1138123.806
31 | 2717824.2025 | 1137738.8959 | 2717822.6666 | 1137738.7263 | 2717819.6652 | 1137738.7456 | 2717816.8519 | 1137739.38 | 2717813.9551 | 1137741.9252 | 2717812.6968 | 1137744.1021 | 2717812.6968 | 1137744.1021
32 | 2717776.6971 | 1137767.7016 | 2717794.6186 | 1137770.6562 | 2717800.7341 | 1137771.1536 | 2717804.36 | 1137770.2793 | 2717806.6827 | 1137769.1572 | 2717808.4059 | 1137767.2118 | 2717809.7136 | 1137764.0796 | 2717811.8226 | 1137747.0982 | 2717812.6968 | 1137744.1021
33 | 2717763.563 | 1137765.5362 | 2717776.6971 | 1137767.7016
34 | 2718686.0993 | 1137437.9378 | 2718687.7513 | 1137440.0432 | 2718694.7839 | 1137446.3523 | 2718718.5651 | 1137454.4364 | 2718718.9911 | 1137454.7567
35 | 2718677.8268 | 1137427.3951 | 2718686.0993 | 1137437.9378
36 | 2718677.8268 | 1137427.3951 | 2718668.7849 | 1137424.6489 | 2718650.7359 | 1137418.9459 | 2718616.2533 | 1137419.7135 | 2718589.4663 | 1137417.3302 | 2718557.9354 | 1137404.3682
37 | 2718695.688 | 1137381.2149 | 2718696.1862 | 1137384.8382 | 2718695.5597 | 1137392.0419 | 2718683.1782 | 1137412.757 | 2718677.8268 | 1137427.3951
38 | 2718695.688 | 1137381.2149 | 2718704.8888 | 1137368.8429 | 2718708.6379 | 1137360.5554 | 2718709.0593 | 1137356.7389 | 2718708.2757 | 1137352.365 | 2718704.969 | 1137347.1631 | 2718699.8972 | 1137342.8828 | 2718697.7829 | 1137339.261 | 2718696.0736 | 1137333.0454 | 2718697.4651 | 1137306.5103 | 2718697.5303 | 1137303.1982 | 2718696.5252 | 1137301.0882 | 2718693.5029 | 1137299.0274 | 2718687.3884 | 1137294.5486 | 2718683.9817 | 1137290.1231 | 2718683.0244 | 1137285.579 | 2718684.4109 | 1137281.6036
39 | 2718666.8383 | 1137359.2775 | 2718680.0698 | 1137361.8615 | 2718690.3494 | 1137368.2011 | 2718694.6243 | 1137373.4776 | 2718695.688 | 1137381.2149

## bus_geodata
| x | y | coords
0 | 2717976.7535 | 1138127.0626
1 | 2717954.7764 | 1138196.8389
2 | 2717979.0148 | 1138121.8246
3 | 2717994.4364 | 1138097.157
4 | 2717995.417 | 1138095.6968
5 | 2718003.2198 | 1138083.6994
6 | 2717961.7428 | 1138025.3676
7 | 2717968.1143 | 1138013.171
8 | 2717946.6915 | 1138046.9696
9 | 2717980.7959 | 1137996.4116
10 | 2717929.5631 | 1138067.116
11 | 2718024.9746 | 1137952.7216
12 | 2717927.6297 | 1138069.8993
13 | 2718032.3904 | 1137953.0841
14 | 2717921.3259 | 1138078.9741
15 | 2718055.6664 | 1137997.4313
16 | 2718072.3823 | 1137955.0389
17 | 2718067.0147 | 1137971.6798
18 | 2718130.076 | 1137903.1989
19 | 2718066.6187 | 1137972.7545
20 | 2717934.3617 | 1137747.6239
21 | 2718102.7271 | 1138135.2429
22 | 2717845.1995 | 1137741.2145
23 | 2718605.3461 | 1137579.9966
24 | 2717746.8469 | 1137633.063
25 | 2718483.9762 | 1137527.98
26 | 2718730.6952 | 1137500.731
27 | 2717910.12 | 1138095.106
28 | 2717893.4826 | 1138123.806
29 | 2717824.2025 | 1137738.8959
30 | 2717812.6968 | 1137744.1021
31 | 2717776.6971 | 1137767.7016
32 | 2717763.563 | 1137765.5362
33 | 2718102.4701 | 1138136.1598
34 | 2718686.0993 | 1137437.9378
35 | 2718718.9911 | 1137454.7567
36 | 2718677.8268 | 1137427.3951
37 | 2718557.9354 | 1137404.3682
38 | 2718695.688 | 1137381.2149
39 | 2718684.4109 | 1137281.6036
40 | 2718666.8383 | 1137359.2775
41 | 2717968.1143 | 1138013.171

## line_std_types
| c_nf_per_km | r_ohm_per_km | x_ohm_per_km | max_i_ka | type | q_mm2 | alpha | voltage_rating
NAYY 4x50 SE | 210 | 0.642 | 0.083 | 0.142 | cs | 50 | 0.00403 | LV
NAYY 4x120 SE | 264 | 0.225 | 0.08 | 0.242 | cs | 120 | 0.00403 | LV
NAYY 4x150 SE | 261 | 0.208 | 0.08 | 0.27 | cs | 150 | 0.00403 | LV
NA2XS2Y 1x95 RM/25 12/20 kV | 216 | 0.313 | 0.132 | 0.252 | cs | 95 | 0.00403 | MV
NA2XS2Y 1x185 RM/25 12/20 kV | 273 | 0.161 | 0.117 | 0.362 | cs | 185 | 0.00403 | MV
NA2XS2Y 1x240 RM/25 12/20 kV | 304 | 0.122 | 0.112 | 0.421 | cs | 240 | 0.00403 | MV
NA2XS2Y 1x95 RM/25 6/10 kV | 315 | 0.313 | 0.123 | 0.249 | cs | 95 | 0.00403 | MV
NA2XS2Y 1x185 RM/25 6/10 kV | 406 | 0.161 | 0.11 | 0.358 | cs | 185 | 0.00403 | MV
NA2XS2Y 1x240 RM/25 6/10 kV | 456 | 0.122 | 0.105 | 0.416 | cs | 240 | 0.00403 | MV
NA2XS2Y 1x150 RM/25 12/20 kV | 250 | 0.206 | 0.116 | 0.319 | cs | 150 | 0.00403 | MV
NA2XS2Y 1x120 RM/25 12/20 kV | 230 | 0.253 | 0.119 | 0.283 | cs | 120 | 0.00403 | MV
NA2XS2Y 1x70 RM/25 12/20 kV | 190 | 0.443 | 0.132 | 0.22 | cs | 70 | 0.00403 | MV
NA2XS2Y 1x150 RM/25 6/10 kV | 360 | 0.206 | 0.11 | 0.315 | cs | 150 | 0.00403 | MV
NA2XS2Y 1x120 RM/25 6/10 kV | 340 | 0.253 | 0.113 | 0.28 | cs | 120 | 0.00403 | MV
NA2XS2Y 1x70 RM/25 6/10 kV | 280 | 0.443 | 0.123 | 0.217 | cs | 70 | 0.00403 | MV
N2XS(FL)2Y 1x120 RM/35 64/110 kV | 112 | 0.153 | 0.166 | 0.366 | cs | 120 | 0.00393 | HV
N2XS(FL)2Y 1x185 RM/35 64/110 kV | 125 | 0.099 | 0.156 | 0.457 | cs | 185 | 0.00393 | HV
N2XS(FL)2Y 1x240 RM/35 64/110 kV | 135 | 0.075 | 0.149 | 0.526 | cs | 240 | 0.00393 | HV
N2XS(FL)2Y 1x300 RM/35 64/110 kV | 144 | 0.06 | 0.144 | 0.588 | cs | 300 | 0.00393 | HV
15-AL1/3-ST1A 0.4 | 11 | 1.8769 | 0.35 | 0.105 | ol | 16 | 0.00403 | LV
24-AL1/4-ST1A 0.4 | 11.25 | 1.2012 | 0.335 | 0.14 | ol | 24 | 0.00403 | LV
48-AL1/8-ST1A 0.4 | 12.2 | 0.5939 | 0.3 | 0.21 | ol | 48 | 0.00403 | LV
94-AL1/15-ST1A 0.4 | 13.2 | 0.306 | 0.29 | 0.35 | ol | 94 | 0.00403 | LV
34-AL1/6-ST1A 10.0 | 9.7 | 0.8342 | 0.36 | 0.17 | ol | 34 | 0.00403 | MV
48-AL1/8-ST1A 10.0 | 10.1 | 0.5939 | 0.35 | 0.21 | ol | 48 | 0.00403 | MV
70-AL1/11-ST1A 10.0 | 10.4 | 0.4132 | 0.339 | 0.29 | ol | 70 | 0.00403 | MV
94-AL1/15-ST1A 10.0 | 10.75 | 0.306 | 0.33 | 0.35 | ol | 94 | 0.00403 | MV
122-AL1/20-ST1A 10.0 | 11.1 | 0.2376 | 0.323 | 0.41 | ol | 122 | 0.00403 | MV
149-AL1/24-ST1A 10.0 | 11.25 | 0.194 | 0.315 | 0.47 | ol | 149 | 0.00403 | MV
34-AL1/6-ST1A 20.0 | 9.15 | 0.8342 | 0.382 | 0.17 | ol | 34 | 0.00403 | MV
48-AL1/8-ST1A 20.0 | 9.5 | 0.5939 | 0.372 | 0.21 | ol | 48 | 0.00403 | MV
70-AL1/11-ST1A 20.0 | 9.7 | 0.4132 | 0.36 | 0.29 | ol | 70 | 0.00403 | MV
94-AL1/15-ST1A 20.0 | 10 | 0.306 | 0.35 | 0.35 | ol | 94 | 0.00403 | MV
122-AL1/20-ST1A 20.0 | 10.3 | 0.2376 | 0.344 | 0.41 | ol | 122 | 0.00403 | MV
149-AL1/24-ST1A 20.0 | 10.5 | 0.194 | 0.337 | 0.47 | ol | 149 | 0.00403 | MV
184-AL1/30-ST1A 20.0 | 10.75 | 0.1571 | 0.33 | 0.535 | ol | 184 | 0.00403 | MV
243-AL1/39-ST1A 20.0 | 11 | 0.1188 | 0.32 | 0.645 | ol | 243 | 0.00403 | MV
48-AL1/8-ST1A 110.0 | 8 | 0.5939 | 0.46 | 0.21 | ol | 48 | 0.00403 | HV
70-AL1/11-ST1A 110.0 | 8.4 | 0.4132 | 0.45 | 0.29 | ol | 70 | 0.00403 | HV
94-AL1/15-ST1A 110.0 | 8.65 | 0.306 | 0.44 | 0.35 | ol | 94 | 0.00403 | HV
122-AL1/20-ST1A 110.0 | 8.5 | 0.2376 | 0.43 | 0.41 | ol | 122 | 0.00403 | HV
149-AL1/24-ST1A 110.0 | 8.75 | 0.194 | 0.41 | 0.47 | ol | 149 | 0.00403 | HV
184-AL1/30-ST1A 110.0 | 8.8 | 0.1571 | 0.4 | 0.535 | ol | 184 | 0.00403 | HV
243-AL1/39-ST1A 110.0 | 9 | 0.1188 | 0.39 | 0.645 | ol | 243 | 0.00403 | HV
305-AL1/39-ST1A 110.0 | 9.2 | 0.0949 | 0.38 | 0.74 | ol | 305 | 0.00403 | HV
490-AL1/64-ST1A 110.0 | 9.75 | 0.059 | 0.37 | 0.96 | ol | 490 | 0.00403 | HV
679-AL1/86-ST1A 110.0 | 9.95 | 0.042 | 0.36 | 1.15 | ol | 679 | 0.00403 | HV
490-AL1/64-ST1A 220.0 | 10 | 0.059 | 0.285 | 0.96 | ol | 490 | 0.00403 | HV
679-AL1/86-ST1A 220.0 | 11.7 | 0.042 | 0.275 | 1.15 | ol | 679 | 0.00403 | HV
490-AL1/64-ST1A 380.0 | 11 | 0.059 | 0.253 | 0.96 | ol | 490 | 0.00403 | HV
679-AL1/86-ST1A 380.0 | 14.6 | 0.042 | 0.25 | 1.15 | ol | 679 | 0.00403 | HV

## trafo_std_types
| i0_percent | pfe_kw | vkr_percent | sn_mva | vn_lv_kv | vn_hv_kv | vk_percent | shift_degree | vector_group | tap_side | tap_neutral | tap_min | tap_max | tap_step_degree | tap_step_percent | tap_phase_shifter
160 MVA 380/110 kV | 0.06 | 60 | 0.25 | 160 | 110 | 380 | 12.2 | 0 | Yy0 | hv | 0 | -9 | 9 | 0 | 1.5 | FALSE
100 MVA 220/110 kV | 0.06 | 55 | 0.26 | 100 | 110 | 220 | 12 | 0 | Yy0 | hv | 0 | -9 | 9 | 0 | 1.5 | FALSE
63 MVA 110/20 kV | 0.04 | 22 | 0.32 | 63 | 20 | 110 | 18 | 150 | YNd5 | hv | 0 | -9 | 9 | 0 | 1.5 | FALSE
40 MVA 110/20 kV | 0.05 | 18 | 0.34 | 40 | 20 | 110 | 16.2 | 150 | YNd5 | hv | 0 | -9 | 9 | 0 | 1.5 | FALSE
25 MVA 110/20 kV | 0.07 | 14 | 0.41 | 25 | 20 | 110 | 12 | 150 | YNd5 | hv | 0 | -9 | 9 | 0 | 1.5 | FALSE
63 MVA 110/10 kV | 0.04 | 22 | 0.32 | 63 | 10 | 110 | 18 | 150 | YNd5 | hv | 0 | -9 | 9 | 0 | 1.5 | FALSE
40 MVA 110/10 kV | 0.05 | 18 | 0.34 | 40 | 10 | 110 | 16.2 | 150 | YNd5 | hv | 0 | -9 | 9 | 0 | 1.5 | FALSE
25 MVA 110/10 kV | 0.07 | 14 | 0.41 | 25 | 10 | 110 | 12 | 150 | YNd5 | hv | 0 | -9 | 9 | 0 | 1.5 | FALSE
0.25 MVA 20/0.4 kV | 0.32 | 0.8 | 1.44 | 0.25 | 0.4 | 20 | 6 | 150 | Yzn5 | hv | 0 | -2 | 2 | 0 | 2.5 | FALSE
0.4 MVA 20/0.4 kV | 0.3375 | 1.35 | 1.425 | 0.4 | 0.4 | 20 | 6 | 150 | Dyn5 | hv | 0 | -2 | 2 | 0 | 2.5 | FALSE
0.63 MVA 20/0.4 kV | 0.2619 | 1.65 | 1.206 | 0.63 | 0.4 | 20 | 6 | 150 | Dyn5 | hv | 0 | -2 | 2 | 0 | 2.5 | FALSE
0.25 MVA 10/0.4 kV | 0.24 | 0.6 | 1.2 | 0.25 | 0.4 | 10 | 4 | 150 | Dyn5 | hv | 0 | -2 | 2 | 0 | 2.5 | FALSE
0.4 MVA 10/0.4 kV | 0.2375 | 0.95 | 1.325 | 0.4 | 0.4 | 10 | 4 | 150 | Dyn5 | hv | 0 | -2 | 2 | 0 | 2.5 | FALSE
0.63 MVA 10/0.4 kV | 0.1873 | 1.18 | 1.0794 | 0.63 | 0.4 | 10 | 4 | 150 | Dyn5 | hv | 0 | -2 | 2 | 0 | 2.5 | FALSE

## trafo3w_std_types
| sn_hv_mva | sn_mv_mva | sn_lv_mva | vn_hv_kv | vn_mv_kv | vn_lv_kv | vk_hv_percent | vk_mv_percent | vk_lv_percent | vkr_hv_percent | vkr_mv_percent | vkr_lv_percent | pfe_kw | i0_percent | shift_mv_degree | shift_lv_degree | vector_group | tap_side | tap_neutral | tap_min | tap_max | tap_step_percent
63/25/38 MVA 110/20/10 kV | 63 | 25 | 38 | 110 | 20 | 10 | 10.4 | 10.4 | 10.4 | 0.28 | 0.32 | 0.35 | 35 | 0.89 | 0 | 0 | YN0yn0yn0 | hv | 0 | -10 | 10 | 1.2
63/25/38 MVA 110/10/10 kV | 63 | 25 | 38 | 110 | 10 | 10 | 10.4 | 10.4 | 10.4 | 0.28 | 0.32 | 0.35 | 35 | 0.89 | 0 | 0 | YN0yn0yn0 | hv | 0 | -10 | 10 | 1.2

## fuse_std_types
| fuse_type | i_rated_a | t_avg | t_min | t_total | x_avg | x_min | x_total
HV 100A | HV 100A | 100 | 0 | [10.0, 3.64, 0.854, 0.281, 0.1, 0.0531, 0.022, 0.01] | [10.0, 4.267, 1.21, 0.403, 0.1, 0.058, 0.022, 0.01] | 0 | [300.0, 350.0, 450.0, 550.0, 700.0, 850.0, 1200.0, 1752.0] | [600.0, 700.0, 900.0, 1150.0, 1665.0, 2000.0, 3000.0, 4313.0]
HV 10A | HV 10A | 10 | 0 | [10.0, 1675.0, 0.344, 0.156, 0.1, 0.0417, 0.0171, 0.01] | [10.0, 1.3, 0.3, 0.155, 0.1, 0.0555, 0.023, 0.01] | 0 | [30.0, 32.0, 35.0, 37.0, 39.0, 50.0, 70.0, 88.0] | [60.0, 70.0, 80.0, 87.0, 94.0, 110.0, 150.0, 216.0]
HV 125A | HV 125A | 125 | 0 | [10.0, 1.82, 0.344, 0.1, 0.0467, 0.0269, 0.01] | [10.0, 2.478, 0.426, 0.1, 0.0427, 0.0211, 0.01] | 0 | [375.0, 500.0, 700.0, 925.0, 1200.0, 1500.0, 2341.0] | [750.0, 1000.0, 1500.0, 2200.0, 3000.0, 4000.0, 5765.0]
HV 160A | HV 160A | 160 | 0 | [10.0, 4.15, 1.03, 0.198, 0.1, 0.051, 0.0172, 0.01] | [10.0, 2.3, 0.734, 0.274, 0.1, 0.046, 0.0177, 0.01] | 0 | [480.0, 550.0, 700.0, 1000.0, 1260.0, 1600.0, 2500.0, 3227.0] | [960.0, 1300.0, 1700.0, 2200.0, 2996.0, 4000.0, 6000.0, 7946.0]
HV 16A | HV 16A | 16 | 0 | [10.0, 0.352, 0.164, 0.1, 0.0649, 0.0342, 0.01] | [10.0, 2.34, 0.722, 0.181, 0.1, 0.055, 0.0296, 0.01] | 0 | [48.0, 60.0, 65.0, 71.0, 80.0, 100.0, 162.0] | [96.0, 110.0, 125.0, 150.0, 168.0, 200.0, 250.0, 398.0]
HV 200A | HV 200A | 200 | 0 | [10.0, 4.267, 1.21, 0.403, 0.1, 0.058, 0.022, 0.01] | [10.0, 3.73, 1.654, 0.328, 0.1, 0.0531, 0.019, 0.01] | 0 | [600.0, 700.0, 900.0, 1150.0, 1665.0, 2000.0, 3000.0, 4313.0] | [1200.0, 1500.0, 1800.0, 2700.0, 3960.0, 5000.0, 7500.0, 10620.0]
HV 20A | HV 20A | 20 | 0 | [10.0, 1.3, 0.3, 0.155, 0.1, 0.0555, 0.023, 0.01] | [10.0, 1.3, 0.161, 0.1, 0.0611, 0.0399, 0.0141, 0.01] | 0 | [60.0, 70.0, 80.0, 87.0, 94.0, 110.0, 150.0, 216.0] | [120.0, 150.0, 200.0, 223.0, 260.0, 300.0, 450.0, 532.0]
HV 25A | HV 25A | 25 | 0 | [10.0, 2.512, 0.833, 0.299, 0.1, 0.0372, 0.0223, 0.01] | [10.0, 3.125, 0.597, 0.198, 0.1, 0.0378, 0.022, 0.01] | 0 | [75.0, 82.0, 90.0, 100.0, 124.0, 170.0, 200.0, 289.0] | [150.0, 170.0, 210.0, 250.0, 294.0, 400.0, 500.0, 711.0]
HV 31.5A | HV 31.5A | 31.5 | 0 | [10.0, 2.34, 0.722, 0.181, 0.1, 0.055, 0.0296, 0.01] | [10.0, 2.84, 0.368, 0.164, 0.1, 0.0621, 0.0378, 0.0195, 0.01] | 0 | [95.0, 110.0, 125.0, 150.0, 165.0, 200.0, 250.0, 390.0] | [189.0, 220.0, 300.0, 350.0, 393.0, 450.0, 530.0, 700.0, 960.0]
HV 40A | HV 40A | 40 | 0 | [10.0, 1.3, 0.161, 0.1, 0.0611, 0.0399, 0.0141, 0.01] | [10.0, 2.05, 0.369, 0.198, 0.1, 0.051, 0.0298, 0.01] | 0 | [120.0, 150.0, 200.0, 223.0, 260.0, 300.0, 450.0, 532.0] | [240.0, 300.0, 400.0, 450.0, 530.0, 650.0, 800.0, 1311.0]
HV 50A | HV 50A | 50 | 0 | [10.0, 3.215, 0.597, 0.198, 0.1, 0.0378, 0.022, 0.01] | [10.0, 3.64, 0.854, 0.281, 0.1, 0.0531, 0.022, 0.01] | 0 | [150.0, 170.0, 210.0, 250.0, 294.0, 400.0, 500.0, 711.0] | [300.0, 350.0, 450.0, 550.0, 700.0, 850.0, 1200.0, 1752.0]
HV 6.3A | HV 6.3A | 6.3 | 0 | [10.0, 1.39, 0.344, 0.168, 0.1, 0.056, 0.0263, 0.01] | [10.0, 1.711, 0.516, 0.198, 0.1, 0.0634, 0.0303, 0.01] | 0 | [19.0, 19.5, 20.4, 20.8, 22.0, 25.0, 32.0, 48.0] | [38.0, 40.0, 43.0, 48.0, 53.0, 60.0, 75.0, 118.0]
HV 63A | HV 63A | 63 | 0 | [10.0, 2.84, 0.368, 0.164, 0.1, 0.0621, 0.0378, 0.0195, 0.01] | [10.0, 1.82, 0.344, 0.1, 0.0467, 0.0269, 0.01] | 0 | [189.0, 220.0, 300.0, 350.0, 393.0, 450.0, 530.0, 700.0, 961.0] | [378.0, 500.0, 700.0, 934.0, 1200.0, 1500.0, 2366.0]
HV 80A | HV 80A | 80 | 0 | [10.0, 2.05, 0.369, 0.198, 0.1, 0.051, 0.0298, 0.01] | [10.0, 4.15, 1.03, 0.198, 0.1, 0.051, 0.0172, 0.01] | 0 | [240.0, 300.0, 400.0, 450.0, 530.0, 650.0, 800.0, 1311.0] | [480.0, 550.0, 700.0, 1000.0, 1260.0, 1600.0, 2500.0, 3227.0]
Siemens NH-1-100 | Siemens NH-1-100 | 100 | [5400.0, 2000.0, 400.0, 20.0, 1.0, 0.2, 0.012, 0.004] | 0 | 0 | [150.0, 190.0, 250.0, 430.0, 900.0, 1250.0, 2700.0, 3600.0] | 0 | 0
Siemens NH-1-125 | Siemens NH-1-125 | 125 | [4800.0, 120.0, 7.0, 0.1, 0.004] | 0 | 0 | [180.0, 400.0, 740.0, 2000.0, 4250.0] | 0 | 0
Siemens NH-1-16 | Siemens NH-1-16 | 16 | [4000.0, 400.0, 2.0, 0.1, 0.04, 0.01] | 0 | 0 | [26.0, 35.0, 75.0, 150.0, 200.0, 300.0] | 0 | 0
Siemens NH-1-160 | Siemens NH-1-160 | 160 | [4800.0, 120.0, 7.0, 0.1, 0.004] | 0 | 0 | [210.0, 500.0, 900.0, 2300.0, 5000.0] | 0 | 0
Siemens NH-1-25 | Siemens NH-1-25 | 25 | [4000.0, 1000.0, 10.0, 0.2, 0.02, 0.01] | 0 | 0 | [40.0, 50.0, 100.0, 210.0, 400.0, 500.0] | 0 | 0
Siemens NH-1-50 | Siemens NH-1-50 | 50 | [4000.0, 40.0, 4.0, 1.0, 0.02, 0.01] | 0 | 0 | [86.0, 200.0, 300.0, 400.0, 1000.0, 1280.0] | 0 | 0
Siemens NH-1-63 | Siemens NH-1-63 | 63 | [4000.0, 100.0, 10.0, 2.0, 0.04, 0.01] | 0 | 0 | [100.0, 200.0, 300.0, 400.0, 1000.0, 1500.0] | 0 | 0
Siemens NH-1-80 | Siemens NH-1-80 | 80 | [4800.0, 120.0, 7.0, 0.1, 0.01] | 0 | 0 | [150.58, 250.0, 450.0, 1150.0, 2470.0] | 0 | 0
Siemens NH-2-1000 | Siemens NH-2-1000 | 1000 | [4800.0, 120.0, 7.0, 0.1, 0.004] | 0 | 0 | [1900.0, 3500.0, 8400.0, 24000.0, 52000.0] | 0 | 0
Siemens NH-2-200 | Siemens NH-2-200 | 200 | [4800.0, 120.0, 7.0, 0.1, 0.004] | 0 | 0 | [280.0, 650.0, 1200.0, 3000.0, 7000.0] | 0 | 0
Siemens NH-2-224 | Siemens NH-2-224 | 224 | [4800.0, 120.0, 7.0, 0.2, 0.04, 0.004] | 0 | 0 | [400.0, 750.0, 1453.0, 3025.0, 4315.0, 7600.0] | 0 | 0
Siemens NH-2-250 | Siemens NH-2-250 | 250 | [4800.0, 120.0, 7.0, 0.1, 0.004] | 0 | 0 | [450.0, 800.0, 1650.0, 4000.0, 8500.0] | 0 | 0
Siemens NH-2-315 | Siemens NH-2-315 | 315 | [4800.0, 120.0, 7.0, 0.1, 0.004] | 0 | 0 | [550.0, 920.0, 1900.0, 5000.0, 11000.0] | 0 | 0
Siemens NH-2-355 | Siemens NH-2-355 | 355 | [4800.0, 120.0, 6.0, 0.1, 0.004] | 0 | 0 | [650.0, 1116.27, 2350.0, 5840.0, 12790.0] | 0 | 0
Siemens NH-2-400 | Siemens NH-2-400 | 400 | [4800.0, 120.0, 7.0, 0.1, 0.004] | 0 | 0 | [720.0, 1350.0, 2800.0, 6500.0, 15000.0] | 0 | 0
Siemens NH-2-425 | Siemens NH-2-425 | 425 | [4800.0, 120.0, 7.0, 0.1, 0.004] | 0 | 0 | [850.0, 1500.0, 3050.0, 7500.0, 16500.0] | 0 | 0
Siemens NH-2-630 | Siemens NH-2-630 | 630 | [4800.0, 120.0, 7.0, 0.1, 0.004] | 0 | 0 | [1200.0, 2000.0, 4800.0, 12000.0, 26000.0] | 0 | 0

## dtypes
| element | column | dtype
0 | bus | name | object
1 | bus | vn_kv | float64
2 | bus | type | object
3 | bus | zone | object
4 | bus | in_service | bool
5 | load | name | object
6 | load | bus | uint32
7 | load | p_mw | float64
8 | load | q_mvar | float64
9 | load | const_z_percent | float64
10 | load | const_i_percent | float64
11 | load | sn_mva | float64
12 | load | scaling | float64
13 | load | in_service | bool
14 | load | type | object
15 | ext_grid | name | object
16 | ext_grid | bus | uint32
17 | ext_grid | vm_pu | float64
18 | ext_grid | va_degree | float64
19 | ext_grid | slack_weight | float64
20 | ext_grid | in_service | bool
21 | line | name | object
22 | line | std_type | object
23 | line | from_bus | uint32
24 | line | to_bus | uint32
25 | line | length_km | float64
26 | line | r_ohm_per_km | float64
27 | line | x_ohm_per_km | float64
28 | line | c_nf_per_km | float64
29 | line | g_us_per_km | float64
30 | line | max_i_ka | float64
31 | line | df | float64
32 | line | parallel | uint32
33 | line | type | object
34 | line | in_service | bool
35 | trafo | name | object
36 | trafo | std_type | object
37 | trafo | hv_bus | uint32
38 | trafo | lv_bus | uint32
39 | trafo | sn_mva | float64
40 | trafo | vn_hv_kv | float64
41 | trafo | vn_lv_kv | float64
42 | trafo | vk_percent | float64
43 | trafo | vkr_percent | float64
44 | trafo | pfe_kw | float64
45 | trafo | i0_percent | float64
46 | trafo | shift_degree | float64
47 | trafo | tap_side | object
48 | trafo | tap_neutral | int32
49 | trafo | tap_min | int32
50 | trafo | tap_max | int32
51 | trafo | tap_step_percent | float64
52 | trafo | tap_step_degree | float64
53 | trafo | tap_pos | int32
54 | trafo | tap_phase_shifter | bool
55 | trafo | parallel | uint32
56 | trafo | df | float64
57 | trafo | in_service | bool
58 | line_geodata | coords | object
59 | bus_geodata | x | float64
60 | bus_geodata | y | float64
61 | bus_geodata | coords | object

## parameters
| version | format_version | converged | OPF_converged | name | f_hz | sn_mva
0 | 2.14.6 | 2.14.0 | FALSE | FALSE |  | 50 | 1