## bus
| name | vn_kv | type | zone | in_service
0 | bus_LV_5287-15_0_3_node_0 | 0.4 | n |  | TRUE
1 | bus_LV_5287-15_0_3_node_1 | 0.4 | n |  | TRUE
2 | bus_LV_5287-15_0_3_node_2 | 0.4 | n |  | TRUE
3 | bus_LV_5287-15_0_3_node_3 | 0.4 | n |  | TRUE
4 | bus_LV_5287-15_0_3_node_4 | 0.4 | n |  | TRUE
5 | bus_LV_5287-15_0_3_node_5 | 0.4 | n |  | TRUE
6 | bus_LV_5287-15_0_3_node_6 | 0.4 | n |  | TRUE
7 | bus_LV_5287-15_0_3_node_7 | 0.4 | n |  | TRUE
8 | bus_LV_5287-15_0_3_node_8 | 0.4 | n |  | TRUE
9 | bus_LV_5287-15_0_3_node_14 | 0.4 | n |  | TRUE
10 | bus_LV_5287-15_0_3_node_31 | 0.4 | n |  | TRUE
11 | bus_LV_5287-15_0_3_node_18 | 0.4 | n |  | TRUE
12 | bus_LV_5287-15_0_3_node_37 | 0.4 | n |  | TRUE
13 | bus_LV_5287-15_0_3_node_9 | 0.4 | n |  | TRUE
14 | bus_LV_5287-15_0_3_node_10 | 0.4 | n |  | TRUE
15 | bus_LV_5287-15_0_3_node_48 | 0.4 | n |  | TRUE
16 | bus_LV_5287-15_0_3_node_12 | 0.4 | n |  | TRUE
17 | bus_LV_5287-15_0_3_node_30 | 0.4 | n |  | TRUE
18 | bus_LV_5287-15_0_3_node_19 | 0.4 | n |  | TRUE
19 | bus_LV_5287-15_0_3_node_51 | 0.4 | n |  | TRUE
20 | bus_LV_5287-15_0_3_node_35 | 0.4 | n |  | TRUE
21 | bus_LV_5287-15_0_3_node_29 | 0.4 | n |  | TRUE
22 | bus_LV_5287-15_0_3_node_27 | 0.4 | n |  | TRUE
23 | bus_LV_5287-15_0_3_node_82 | 0.4 | n |  | TRUE
24 | bus_LV_5287-15_0_3_node_59 | 0.4 | n |  | TRUE
25 | bus_LV_5287-15_0_3_node_28 | 0.4 | n |  | TRUE
26 | bus_LV_5287-15_0_3_node_11 | 0.4 | n |  | TRUE
27 | bus_LV_5287-15_0_3_node_13 | 0.4 | n |  | TRUE
28 | bus_LV_5287-15_0_3_node_15 | 0.4 | n |  | TRUE
29 | bus_LV_5287-15_0_3_node_16 | 0.4 | n |  | TRUE
30 | bus_LV_5287-15_0_3_node_17 | 0.4 | n |  | TRUE
31 | bus_LV_5287-15_0_3_node_40 | 0.4 | n |  | TRUE
32 | bus_LV_5287-15_0_3_node_62 | 0.4 | n |  | TRUE
33 | bus_LV_5287-15_0_3_node_73 | 0.4 | n |  | TRUE
34 | bus_LV_5287-15_0_3_node_55 | 0.4 | n |  | TRUE
35 | bus_LV_5287-15_0_3_node_38 | 0.4 | n |  | TRUE
36 | bus_LV_5287-15_0_3_node_79 | 0.4 | n |  | TRUE
37 | bus_LV_5287-15_0_3_node_61 | 0.4 | n |  | TRUE
38 | bus_LV_5287-15_0_3_node_71 | 0.4 | n |  | TRUE
39 | bus_LV_5287-15_0_3_node_20 | 0.4 | n |  | TRUE
40 | bus_LV_5287-15_0_3_node_21 | 0.4 | n |  | TRUE
41 | bus_LV_5287-15_0_3_node_22 | 0.4 | n |  | TRUE
42 | bus_LV_5287-15_0_3_node_23 | 0.4 | n |  | TRUE
43 | bus_LV_5287-15_0_3_node_24 | 0.4 | n |  | TRUE
44 | bus_LV_5287-15_0_3_node_25 | 0.4 | n |  | TRUE
45 | bus_LV_5287-15_0_3_node_26 | 0.4 | n |  | TRUE
46 | bus_LV_5287-15_0_3_node_47 | 0.4 | n |  | TRUE
47 | bus_LV_5287-15_0_3_node_67 | 0.4 | n |  | TRUE
48 | bus_LV_5287-15_0_3_node_66 | 0.4 | n |  | TRUE
49 | bus_LV_5287-15_0_3_node_56 | 0.4 | n |  | TRUE
50 | bus_LV_5287-15_0_3_node_69 | 0.4 | n |  | TRUE
51 | bus_LV_5287-15_0_3_node_46 | 0.4 | n |  | TRUE
52 | bus_LV_5287-15_0_3_node_65 | 0.4 | n |  | TRUE
53 | bus_LV_5287-15_0_3_node_57 | 0.4 | n |  | TRUE
54 | bus_LV_5287-15_0_3_node_68 | 0.4 | n |  | TRUE
55 | bus_LV_5287-15_0_3_node_58 | 0.4 | n |  | TRUE
56 | bus_LV_5287-15_0_3_node_32 | 0.4 | n |  | TRUE
57 | bus_LV_5287-15_0_3_node_33 | 0.4 | n |  | TRUE
58 | bus_LV_5287-15_0_3_node_34 | 0.4 | n |  | TRUE
59 | bus_LV_5287-15_0_3_node_36 | 0.4 | n |  | TRUE
60 | bus_LV_5287-15_0_3_node_45 | 0.4 | n |  | TRUE
61 | bus_LV_5287-15_0_3_node_39 | 0.4 | n |  | TRUE
62 | bus_LV_5287-15_0_3_node_41 | 0.4 | n |  | TRUE
63 | bus_LV_5287-15_0_3_node_53 | 0.4 | n |  | TRUE
64 | bus_LV_5287-15_0_3_node_52 | 0.4 | n |  | TRUE
65 | bus_LV_5287-15_0_3_node_77 | 0.4 | n |  | TRUE
66 | bus_LV_5287-15_0_3_node_42 | 0.4 | n |  | TRUE
67 | bus_LV_5287-15_0_3_node_43 | 0.4 | n |  | TRUE
68 | bus_LV_5287-15_0_3_node_44 | 0.4 | n |  | TRUE
69 | bus_LV_5287-15_0_3_node_49 | 0.4 | n |  | TRUE
70 | bus_LV_5287-15_0_3_node_50 | 0.4 | n |  | TRUE
71 | bus_LV_5287-15_0_3_node_54 | 0.4 | n |  | TRUE
72 | bus_LV_5287-15_0_3_node_78 | 0.4 | n |  | TRUE
73 | bus_LV_5287-15_0_3_node_63 | 0.4 | n |  | TRUE
74 | bus_LV_5287-15_0_3_node_60 | 0.4 | n |  | TRUE
75 | bus_LV_5287-15_0_3_node_76 | 0.4 | n |  | TRUE
76 | bus_LV_5287-15_0_3_node_80 | 0.4 | n |  | TRUE
77 | bus_LV_5287-15_0_3_node_64 | 0.4 | n |  | TRUE
78 | bus_LV_5287-15_0_3_node_70 | 0.4 | n |  | TRUE
79 | bus_LV_5287-15_0_3_node_72 | 0.4 | n |  | TRUE
80 | bus_LV_5287-15_0_3_node_74 | 0.4 | n |  | TRUE
81 | bus_LV_5287-15_0_3_node_75 | 0.4 | n |  | TRUE
82 | bus_LV_5287-15_0_3_node_81 | 0.4 | n |  | TRUE
83 | bus_MV_189_0_node_15 | 20 | n |  | TRUE

## load
| name | bus | p_mw | q_mvar | const_z_percent | const_i_percent | sn_mva | scaling | in_service | type
0 | LV_5287-15_0_3_load_0 | 0 | 0.0074403 | 0.0018647 | 0 | 0 |  | 1 | TRUE | wye
1 | LV_5287-15_0_3_load_3 | 3 | 0.0073418 | 0.00184 | 0 | 0 |  | 1 | TRUE | wye
2 | LV_5287-15_0_3_load_4 | 4 | 0.0045631 | 0.0011436 | 0 | 0 |  | 1 | TRUE | wye
3 | LV_5287-15_0_3_load_5 | 5 | 0.0045922 | 0.0011509 | 0 | 0 |  | 1 | TRUE | wye
4 | LV_5287-15_0_3_load_6 | 6 | 0.0027278 | 0.00068366 | 0 | 0 |  | 1 | TRUE | wye
5 | LV_5287-15_0_3_load_7 | 7 | 0.016563 | 0.004151 | 0 | 0 |  | 1 | TRUE | wye
6 | LV_5287-15_0_3_load_31 | 10 | 0.0047908 | 0.0012007 | 0 | 0 |  | 1 | TRUE | wye
7 | LV_5287-15_0_3_load_18 | 11 | 0.0027278 | 0.00068366 | 0 | 0 |  | 1 | TRUE | wye
8 | LV_5287-15_0_3_load_10 | 14 | 0.006074 | 0.0015223 | 0 | 0 |  | 1 | TRUE | wye
9 | LV_5287-15_0_3_load_48 | 15 | 0.0021405 | 0.00053645 | 0 | 0 |  | 1 | TRUE | wye
10 | LV_5287-15_0_3_load_30 | 17 | 0.0036873 | 0.00092413 | 0 | 0 |  | 1 | TRUE | wye
11 | LV_5287-15_0_3_load_19 | 18 | 0.0042319 | 0.0010606 | 0 | 0 |  | 1 | TRUE | wye
12 | LV_5287-15_0_3_load_51 | 19 | 0.0034103 | 0.00085469 | 0 | 0 |  | 1 | TRUE | wye
13 | LV_5287-15_0_3_load_35 | 20 | 0.0027278 | 0.00068366 | 0 | 0 |  | 1 | TRUE | wye
14 | LV_5287-15_0_3_load_27 | 22 | 0.0047022 | 0.0011785 | 0 | 0 |  | 1 | TRUE | wye
15 | LV_5287-15_0_3_load_82 | 23 | 0.0042313 | 0.0010605 | 0 | 0 |  | 1 | TRUE | wye
16 | LV_5287-15_0_3_load_28 | 25 | 0.0042301 | 0.0010602 | 0 | 0 |  | 1 | TRUE | wye
17 | LV_5287-15_0_3_load_11 | 26 | 0.0068942 | 0.0017278 | 0 | 0 |  | 1 | TRUE | wye
18 | LV_5287-15_0_3_load_15 | 28 | 0.0037508 | 0.00094004 | 0 | 0 |  | 1 | TRUE | wye
19 | LV_5287-15_0_3_load_16 | 29 | 0.0019281 | 0.00048323 | 0 | 0 |  | 1 | TRUE | wye
20 | LV_5287-15_0_3_load_40 | 31 | 0.0037917 | 0.00095028 | 0 | 0 |  | 1 | TRUE | wye
21 | LV_5287-15_0_3_load_73 | 33 | 0.001879 | 0.00047092 | 0 | 0 |  | 1 | TRUE | wye
22 | LV_5287-15_0_3_load_55 | 34 | 0.0021405 | 0.00053645 | 0 | 0 |  | 1 | TRUE | wye
23 | LV_5287-15_0_3_load_38 | 35 | 0.0024063 | 0.00060307 | 0 | 0 |  | 1 | TRUE | wye
24 | LV_5287-15_0_3_load_79 | 36 | 0.00038493 | 9.6474e-05 | 0 | 0 |  | 1 | TRUE | wye
25 | LV_5287-15_0_3_load_61 | 37 | 0.00038469 | 9.6412e-05 | 0 | 0 |  | 1 | TRUE | wye
26 | LV_5287-15_0_3_load_71 | 38 | 0.0018797 | 0.00047108 | 0 | 0 |  | 1 | TRUE | wye
27 | LV_5287-15_0_3_load_20 | 39 | 0.00086442 | 0.00021664 | 0 | 0 |  | 1 | TRUE | wye
28 | LV_5287-15_0_3_load_21 | 40 | 0.0053427 | 0.001339 | 0 | 0 |  | 1 | TRUE | wye
29 | LV_5287-15_0_3_load_23 | 42 | 0.00076415 | 0.00019151 | 0 | 0 |  | 1 | TRUE | wye
30 | LV_5287-15_0_3_load_25 | 44 | 0.00042722 | 0.00010707 | 0 | 0 |  | 1 | TRUE | wye
31 | LV_5287-15_0_3_load_67 | 47 | 0.00093018 | 0.00023313 | 0 | 0 |  | 1 | TRUE | wye
32 | LV_5287-15_0_3_load_66 | 48 | 0.0010571 | 0.00026494 | 0 | 0 |  | 1 | TRUE | wye
33 | LV_5287-15_0_3_load_56 | 49 | 0.00038441 | 9.6341e-05 | 0 | 0 |  | 1 | TRUE | wye
34 | LV_5287-15_0_3_load_69 | 50 | 0.0011127 | 0.00027886 | 0 | 0 |  | 1 | TRUE | wye
35 | LV_5287-15_0_3_load_46 | 51 | 0.0013024 | 0.0003264 | 0 | 0 |  | 1 | TRUE | wye
36 | LV_5287-15_0_3_load_65 | 52 | 0.0010571 | 0.00026494 | 0 | 0 |  | 1 | TRUE | wye
37 | LV_5287-15_0_3_load_68 | 54 | 0.0020728 | 0.0005195 | 0 | 0 |  | 1 | TRUE | wye
38 | LV_5287-15_0_3_load_58 | 55 | 0.0086241 | 0.0021614 | 0 | 0 |  | 1 | TRUE | wye
39 | LV_5287-15_0_3_load_33 | 57 | 0.0058979 | 0.0014782 | 0 | 0 |  | 1 | TRUE | wye
40 | LV_5287-15_0_3_load_34 | 58 | 0.0034125 | 0.00085526 | 0 | 0 |  | 1 | TRUE | wye
41 | LV_5287-15_0_3_load_36 | 59 | 0.0076429 | 0.0019155 | 0 | 0 |  | 1 | TRUE | wye
42 | LV_5287-15_0_3_load_39 | 61 | 0.0067662 | 0.0016958 | 0 | 0 |  | 1 | TRUE | wye
43 | LV_5287-15_0_3_load_53 | 63 | 0.001838 | 0.00046064 | 0 | 0 |  | 1 | TRUE | wye
44 | LV_5287-15_0_3_load_52 | 64 | 0.0027437 | 0.00068764 | 0 | 0 |  | 1 | TRUE | wye
45 | LV_5287-15_0_3_load_77 | 65 | 0.0017449 | 0.00043731 | 0 | 0 |  | 1 | TRUE | wye
46 | LV_5287-15_0_3_load_42 | 66 | 0.0034125 | 0.00085525 | 0 | 0 |  | 1 | TRUE | wye
47 | LV_5287-15_0_3_load_43 | 67 | 0.0034125 | 0.00085525 | 0 | 0 |  | 1 | TRUE | wye
48 | LV_5287-15_0_3_load_44 | 68 | 0.013188 | 0.0033053 | 0 | 0 |  | 1 | TRUE | wye
49 | LV_5287-15_0_3_load_49 | 69 | 0.0037124 | 0.00093041 | 0 | 0 |  | 1 | TRUE | wye
50 | LV_5287-15_0_3_load_50 | 70 | 0.0041024 | 0.0010282 | 0 | 0 |  | 1 | TRUE | wye
51 | LV_5287-15_0_3_load_54 | 71 | 0.0021424 | 0.00053694 | 0 | 0 |  | 1 | TRUE | wye
52 | LV_5287-15_0_3_load_78 | 72 | 0.0017375 | 0.00043546 | 0 | 0 |  | 1 | TRUE | wye
53 | LV_5287-15_0_3_load_63 | 73 | 0.00099345 | 0.00024898 | 0 | 0 |  | 1 | TRUE | wye
54 | LV_5287-15_0_3_load_60 | 74 | 0.00063126 | 0.00015821 | 0 | 0 |  | 1 | TRUE | wye
55 | LV_5287-15_0_3_load_76 | 75 | 0.00099368 | 0.00024904 | 0 | 0 |  | 1 | TRUE | wye
56 | LV_5287-15_0_3_load_80 | 76 | 0.0015579 | 0.00039044 | 0 | 0 |  | 1 | TRUE | wye
57 | LV_5287-15_0_3_load_64 | 77 | 0.0010567 | 0.00026484 | 0 | 0 |  | 1 | TRUE | wye
58 | LV_5287-15_0_3_load_70 | 78 | 0.0029181 | 0.00073135 | 0 | 0 |  | 1 | TRUE | wye
59 | LV_5287-15_0_3_load_72 | 79 | 0.0018797 | 0.00047109 | 0 | 0 |  | 1 | TRUE | wye
60 | LV_5287-15_0_3_load_74 | 80 | 0.001879 | 0.00047092 | 0 | 0 |  | 1 | TRUE | wye
61 | LV_5287-15_0_3_load_75 | 81 | 0.0037615 | 0.00094272 | 0 | 0 |  | 1 | TRUE | wye
62 | LV_5287-15_0_3_load_81 | 82 | 0.00099374 | 0.00024906 | 0 | 0 |  | 1 | TRUE | wye

## ext_grid
| name | bus | vm_pu | va_degree | slack_weight | in_service
0 |  | 3 | 1 | 0 | 1 | TRUE

## line
| name | std_type | from_bus | to_bus | length_km | r_ohm_per_km | x_ohm_per_km | c_nf_per_km | g_us_per_km | max_i_ka | df | parallel | type | in_service
0 | LV_5287-15_0_3_line_0 | NAYY 4x150 SE | 0 | 1 | 0.025559 | 0.208 | 0.08 | 261 | 0 | 0.27 | 1 | 1 | cs | TRUE
1 | LV_5287-15_0_3_line_1 | NAYY 4x150 SE | 0 | 2 | 0.027316 | 0.208 | 0.08 | 261 | 0 | 0.27 | 1 | 1 | cs | TRUE
2 | LV_5287-15_0_3_line_2 | NAYY 4x150 SE | 1 | 3 | 0.026157 | 0.208 | 0.08 | 261 | 0 | 0.27 | 1 | 2 | cs | TRUE
3 | LV_5287-15_0_3_line_3 | NAYY 4x150 SE | 1 | 4 | 0.037681 | 0.208 | 0.08 | 261 | 0 | 0.27 | 1 | 1 | cs | TRUE
4 | LV_5287-15_0_3_line_4 | NAYY 4x150 SE | 1 | 5 | 0.017408 | 0.208 | 0.08 | 261 | 0 | 0.27 | 1 | 1 | cs | TRUE
5 | LV_5287-15_0_3_line_5 | NAYY 4x150 SE | 2 | 6 | 0.012048 | 0.208 | 0.08 | 261 | 0 | 0.27 | 1 | 1 | cs | TRUE
6 | LV_5287-15_0_3_line_6 | NAYY 4x150 SE | 2 | 7 | 0.011067 | 0.208 | 0.08 | 261 | 0 | 0.27 | 1 | 1 | cs | TRUE
7 | LV_5287-15_0_3_line_7 | NAYY 4x150 SE | 3 | 8 | 0.04542 | 0.208 | 0.08 | 261 | 0 | 0.27 | 1 | 1 | cs | TRUE
8 | LV_5287-15_0_3_line_8 | NAYY 4x150 SE | 4 | 9 | 0.016438 | 0.208 | 0.08 | 261 | 0 | 0.27 | 1 | 1 | cs | TRUE
9 | LV_5287-15_0_3_line_9 | NAYY 4x150 SE | 5 | 10 | 0.022893 | 0.208 | 0.08 | 261 | 0 | 0.27 | 1 | 1 | cs | TRUE
10 | LV_5287-15_0_3_line_10 | NAYY 4x150 SE | 6 | 11 | 0.016673 | 0.208 | 0.08 | 261 | 0 | 0.27 | 1 | 1 | cs | TRUE
11 | LV_5287-15_0_3_line_11 | NAYY 4x150 SE | 7 | 12 | 0.010064 | 0.208 | 0.08 | 261 | 0 | 0.27 | 1 | 1 | cs | TRUE
12 | LV_5287-15_0_3_line_12 | NAYY 4x150 SE | 8 | 13 | 0.004166 | 0.208 | 0.08 | 261 | 0 | 0.27 | 1 | 1 | cs | TRUE
13 | LV_5287-15_0_3_line_13 | NAYY 4x150 SE | 8 | 14 | 0.062511 | 0.208 | 0.08 | 261 | 0 | 0.27 | 1 | 1 | cs | TRUE
14 | LV_5287-15_0_3_line_14 | NAYY 4x150 SE | 9 | 15 | 0.014996 | 0.208 | 0.08 | 261 | 0 | 0.27 | 1 | 1 | cs | TRUE
15 | LV_5287-15_0_3_line_15 | NAYY 4x150 SE | 9 | 16 | 0.019028 | 0.208 | 0.08 | 261 | 0 | 0.27 | 1 | 1 | cs | TRUE
16 | LV_5287-15_0_3_line_16 | NAYY 4x150 SE | 10 | 17 | 0.0094289 | 0.208 | 0.08 | 261 | 0 | 0.27 | 1 | 1 | cs | TRUE
17 | LV_5287-15_0_3_line_17 | NAYY 4x150 SE | 11 | 18 | 0.0040592 | 0.208 | 0.08 | 261 | 0 | 0.27 | 1 | 1 | cs | TRUE
18 | LV_5287-15_0_3_line_18 | NAYY 4x150 SE | 12 | 19 | 0.012894 | 0.208 | 0.08 | 261 | 0 | 0.27 | 1 | 1 | cs | TRUE
19 | LV_5287-15_0_3_line_19 | NAYY 4x150 SE | 12 | 20 | 0.011256 | 0.208 | 0.08 | 261 | 0 | 0.27 | 1 | 1 | cs | TRUE
20 | LV_5287-15_0_3_line_20 | NAYY 4x150 SE | 13 | 21 | 0.12156 | 0.208 | 0.08 | 261 | 0 | 0.27 | 1 | 1 | cs | TRUE
21 | LV_5287-15_0_3_line_21 | NAYY 4x150 SE | 13 | 22 | 0.034853 | 0.208 | 0.08 | 261 | 0 | 0.27 | 1 | 1 | cs | TRUE
22 | LV_5287-15_0_3_line_22 | NAYY 4x150 SE | 15 | 34 | 3.5608e-05 | 0.208 | 0.08 | 261 | 0 | 0.27 | 1 | 1 | cs | TRUE
23 | LV_5287-15_0_3_line_23 | NAYY 4x150 SE | 16 | 28 | 0.015923 | 0.208 | 0.08 | 261 | 0 | 0.27 | 1 | 1 | cs | TRUE
24 | LV_5287-15_0_3_line_24 | NAYY 4x150 SE | 16 | 26 | 0.01073 | 0.208 | 0.08 | 261 | 0 | 0.27 | 1 | 1 | cs | TRUE
25 | LV_5287-15_0_3_line_25 | NAYY 4x150 SE | 17 | 56 | 0.094158 | 0.208 | 0.08 | 261 | 0 | 0.27 | 1 | 1 | cs | TRUE
26 | LV_5287-15_0_3_line_26 | NAYY 4x150 SE | 19 | 60 | 0.0077721 | 0.208 | 0.08 | 261 | 0 | 0.27 | 1 | 1 | cs | TRUE
27 | LV_5287-15_0_3_line_27 | NAYY 4x150 SE | 20 | 58 | 0.017226 | 0.208 | 0.08 | 261 | 0 | 0.27 | 1 | 1 | cs | TRUE
28 | LV_5287-15_0_3_line_28 | NAYY 4x150 SE | 21 | 23 | 0.061101 | 0.208 | 0.08 | 261 | 0 | 0.27 | 1 | 1 | cs | TRUE
29 | LV_5287-15_0_3_line_29 | NAYY 4x150 SE | 21 | 24 | 0.053986 | 0.208 | 0.08 | 261 | 0 | 0.27 | 1 | 1 | cs | TRUE
30 | LV_5287-15_0_3_line_30 | NAYY 4x150 SE | 22 | 25 | 0.0163 | 0.208 | 0.08 | 261 | 0 | 0.27 | 1 | 1 | cs | TRUE
31 | LV_5287-15_0_3_line_31 | NAYY 4x150 SE | 24 | 55 | 0.057152 | 0.208 | 0.08 | 261 | 0 | 0.27 | 1 | 1 | cs | TRUE
32 | LV_5287-15_0_3_line_32 | NAYY 4x150 SE | 26 | 27 | 0.028483 | 0.208 | 0.08 | 261 | 0 | 0.27 | 1 | 1 | cs | TRUE
33 | LV_5287-15_0_3_line_33 | NAYY 4x150 SE | 27 | 29 | 0.046358 | 0.208 | 0.08 | 261 | 0 | 0.27 | 1 | 1 | cs | TRUE
34 | LV_5287-15_0_3_line_34 | NAYY 4x150 SE | 27 | 30 | 0.016577 | 0.208 | 0.08 | 261 | 0 | 0.27 | 1 | 1 | cs | TRUE
35 | LV_5287-15_0_3_line_35 | NAYY 4x150 SE | 28 | 31 | 0.024585 | 0.208 | 0.08 | 261 | 0 | 0.27 | 1 | 1 | cs | TRUE
36 | LV_5287-15_0_3_line_36 | NAYY 4x150 SE | 30 | 32 | 0.00554 | 0.208 | 0.08 | 261 | 0 | 0.27 | 1 | 1 | cs | TRUE
37 | LV_5287-15_0_3_line_37 | NAYY 4x150 SE | 30 | 33 | 0.010933 | 0.208 | 0.08 | 261 | 0 | 0.27 | 1 | 1 | cs | TRUE
38 | LV_5287-15_0_3_line_38 | NAYY 4x150 SE | 31 | 35 | 0.01965 | 0.208 | 0.08 | 261 | 0 | 0.27 | 1 | 1 | cs | TRUE
39 | LV_5287-15_0_3_line_39 | NAYY 4x150 SE | 32 | 36 | 0.016693 | 0.208 | 0.08 | 261 | 0 | 0.27 | 1 | 1 | cs | TRUE
40 | LV_5287-15_0_3_line_40 | NAYY 4x150 SE | 32 | 37 | 0.048552 | 0.208 | 0.08 | 261 | 0 | 0.27 | 1 | 1 | cs | TRUE
41 | LV_5287-15_0_3_line_41 | NAYY 4x150 SE | 33 | 38 | 0.00036269 | 0.208 | 0.08 | 261 | 0 | 0.27 | 1 | 1 | cs | TRUE
42 | LV_5287-15_0_3_line_42 | NAYY 4x150 SE | 34 | 71 | 0.023668 | 0.208 | 0.08 | 261 | 0 | 0.27 | 1 | 1 | cs | TRUE
43 | LV_5287-15_0_3_line_43 | NAYY 4x150 SE | 35 | 61 | 0.038705 | 0.208 | 0.08 | 261 | 0 | 0.27 | 1 | 1 | cs | TRUE
44 | LV_5287-15_0_3_line_44 | NAYY 4x150 SE | 36 | 76 | 0.017318 | 0.208 | 0.08 | 261 | 0 | 0.27 | 1 | 1 | cs | TRUE
45 | LV_5287-15_0_3_line_45 | NAYY 4x150 SE | 37 | 74 | 0.0094858 | 0.208 | 0.08 | 261 | 0 | 0.27 | 1 | 1 | cs | TRUE
46 | LV_5287-15_0_3_line_46 | NAYY 4x150 SE | 38 | 79 | 0.014893 | 0.208 | 0.08 | 261 | 0 | 0.27 | 1 | 1 | cs | TRUE
47 | LV_5287-15_0_3_line_47 | NAYY 4x150 SE | 39 | 40 | 0.0024144 | 0.208 | 0.08 | 261 | 0 | 0.27 | 1 | 1 | cs | TRUE
48 | LV_5287-15_0_3_line_48 | NAYY 4x150 SE | 39 | 41 | 0.050393 | 0.208 | 0.08 | 261 | 0 | 0.27 | 1 | 1 | cs | TRUE
49 | LV_5287-15_0_3_line_49 | NAYY 4x150 SE | 40 | 42 | 0.065003 | 0.208 | 0.08 | 261 | 0 | 0.27 | 1 | 1 | cs | TRUE
50 | LV_5287-15_0_3_line_50 | NAYY 4x150 SE | 41 | 43 | 0.046506 | 0.208 | 0.08 | 261 | 0 | 0.27 | 1 | 1 | cs | TRUE
51 | LV_5287-15_0_3_line_51 | NAYY 4x150 SE | 41 | 44 | 0.014688 | 0.208 | 0.08 | 261 | 0 | 0.27 | 1 | 1 | cs | TRUE
52 | LV_5287-15_0_3_line_52 | NAYY 4x150 SE | 41 | 45 | 0.050516 | 0.208 | 0.08 | 261 | 0 | 0.27 | 1 | 1 | cs | TRUE
53 | LV_5287-15_0_3_line_53 | NAYY 4x150 SE | 42 | 46 | 0.062455 | 0.208 | 0.08 | 261 | 0 | 0.27 | 1 | 1 | cs | TRUE
54 | LV_5287-15_0_3_line_54 | NAYY 4x150 SE | 43 | 47 | 0.052815 | 0.208 | 0.08 | 261 | 0 | 0.27 | 1 | 1 | cs | TRUE
55 | LV_5287-15_0_3_line_55 | NAYY 4x150 SE | 43 | 48 | 0.022675 | 0.208 | 0.08 | 261 | 0 | 0.27 | 1 | 1 | cs | TRUE
56 | LV_5287-15_0_3_line_56 | NAYY 4x150 SE | 44 | 49 | 0.0033677 | 0.208 | 0.08 | 261 | 0 | 0.27 | 1 | 1 | cs | TRUE
57 | LV_5287-15_0_3_line_57 | NAYY 4x150 SE | 45 | 50 | 0.019487 | 0.208 | 0.08 | 261 | 0 | 0.27 | 1 | 1 | cs | TRUE
58 | LV_5287-15_0_3_line_58 | NAYY 4x150 SE | 46 | 51 | 0.062789 | 0.208 | 0.08 | 261 | 0 | 0.27 | 1 | 1 | cs | TRUE
59 | LV_5287-15_0_3_line_59 | NAYY 4x150 SE | 48 | 52 | 0.00022601 | 0.208 | 0.08 | 261 | 0 | 0.27 | 1 | 1 | cs | TRUE
60 | LV_5287-15_0_3_line_60 | NAYY 4x150 SE | 49 | 53 | 0.01047 | 0.208 | 0.08 | 261 | 0 | 0.27 | 1 | 1 | cs | TRUE
61 | LV_5287-15_0_3_line_61 | NAYY 4x150 SE | 50 | 54 | 0.0042506 | 0.208 | 0.08 | 261 | 0 | 0.27 | 1 | 1 | cs | TRUE
62 | LV_5287-15_0_3_line_62 | NAYY 4x150 SE | 52 | 77 | 0.032741 | 0.208 | 0.08 | 261 | 0 | 0.27 | 1 | 1 | cs | TRUE
63 | LV_5287-15_0_3_line_63 | NAYY 4x150 SE | 53 | 73 | 0.024639 | 0.208 | 0.08 | 261 | 0 | 0.27 | 1 | 1 | cs | TRUE
64 | LV_5287-15_0_3_line_64 | NAYY 4x150 SE | 53 | 74 | 0.0034765 | 0.208 | 0.08 | 261 | 0 | 0.27 | 1 | 1 | cs | TRUE
65 | LV_5287-15_0_3_line_65 | NAYY 4x150 SE | 54 | 78 | 0.087809 | 0.208 | 0.08 | 261 | 0 | 0.27 | 1 | 1 | cs | TRUE
66 | LV_5287-15_0_3_line_66 | NAYY 4x150 SE | 56 | 57 | 0.019048 | 0.208 | 0.08 | 261 | 0 | 0.27 | 1 | 1 | cs | TRUE
67 | LV_5287-15_0_3_line_67 | NAYY 4x150 SE | 58 | 59 | 0.0007916 | 0.208 | 0.08 | 261 | 0 | 0.27 | 1 | 1 | cs | TRUE
68 | LV_5287-15_0_3_line_68 | NAYY 4x150 SE | 60 | 69 | 0.042974 | 0.208 | 0.08 | 261 | 0 | 0.27 | 1 | 1 | cs | TRUE
69 | LV_5287-15_0_3_line_69 | NAYY 4x150 SE | 60 | 67 | 0.018149 | 0.208 | 0.08 | 261 | 0 | 0.27 | 1 | 1 | cs | TRUE
70 | LV_5287-15_0_3_line_70 | NAYY 4x150 SE | 61 | 62 | 0.007658 | 0.208 | 0.08 | 261 | 0 | 0.27 | 1 | 1 | cs | TRUE
71 | LV_5287-15_0_3_line_71 | NAYY 4x150 SE | 62 | 63 | 0.012214 | 0.208 | 0.08 | 261 | 0 | 0.27 | 1 | 1 | cs | TRUE
72 | LV_5287-15_0_3_line_72 | NAYY 4x150 SE | 62 | 64 | 0.011311 | 0.208 | 0.08 | 261 | 0 | 0.27 | 1 | 1 | cs | TRUE
73 | LV_5287-15_0_3_line_73 | NAYY 4x150 SE | 63 | 65 | 0.015291 | 0.208 | 0.08 | 261 | 0 | 0.27 | 1 | 1 | cs | TRUE
74 | LV_5287-15_0_3_line_74 | NAYY 4x150 SE | 65 | 72 | 0.013754 | 0.208 | 0.08 | 261 | 0 | 0.27 | 1 | 1 | cs | TRUE
75 | LV_5287-15_0_3_line_75 | NAYY 4x150 SE | 66 | 67 | 0.0068323 | 0.208 | 0.08 | 261 | 0 | 0.27 | 1 | 1 | cs | TRUE
76 | LV_5287-15_0_3_line_76 | NAYY 4x150 SE | 66 | 68 | 0.047718 | 0.208 | 0.08 | 261 | 0 | 0.27 | 1 | 1 | cs | TRUE
77 | LV_5287-15_0_3_line_77 | NAYY 4x150 SE | 69 | 70 | 0.014095 | 0.208 | 0.08 | 261 | 0 | 0.27 | 1 | 1 | cs | TRUE
78 | LV_5287-15_0_3_line_78 | NAYY 4x150 SE | 73 | 75 | 0.0057794 | 0.208 | 0.08 | 261 | 0 | 0.27 | 1 | 1 | cs | TRUE
79 | LV_5287-15_0_3_line_79 | NAYY 4x150 SE | 76 | 82 | 0.004329 | 0.208 | 0.08 | 261 | 0 | 0.27 | 1 | 1 | cs | TRUE
80 | LV_5287-15_0_3_line_80 | NAYY 4x150 SE | 79 | 80 | 0.00022425 | 0.208 | 0.08 | 261 | 0 | 0.27 | 1 | 1 | cs | TRUE
81 | LV_5287-15_0_3_line_81 | NAYY 4x150 SE | 80 | 81 | 0.0146 | 0.208 | 0.08 | 261 | 0 | 0.27 | 1 | 1 | cs | TRUE

## trafo
| name | std_type | hv_bus | lv_bus | sn_mva | vn_hv_kv | vn_lv_kv | vk_percent | vkr_percent | pfe_kw | i0_percent | shift_degree | tap_side | tap_neutral | tap_min | tap_max | tap_step_percent | tap_step_degree | tap_pos | tap_phase_shifter | parallel | df | in_service
0 | LV_5287-15_0_3_trafo_3 | 0.25 MVA 20/0.4 kV | 83 | 3 | 0.25 | 20 | 0.4 | 6 | 1.44 | 0.8 | 0.32 | 150 | hv | 0 | -2 | 2 | 2.5 | 0 | 0 | FALSE | 1 | 1 | TRUE

## line_geodata
| x0 | y0 | x1 | y1 | x2 | y2 | x3 | y3 | x4 | y4 | x5 | y5 | x6 | y6 | x7 | y7 | x8 | y8 | x9 | y9 | x10 | y10 | x11 | y11 | x12 | y12
0 | 2719177.8304 | 1129727.7391 | 2719164.1048 | 1129749.2999
1 | 2719149.4356 | 1129772.3431 | 2719164.1048 | 1129749.2999
2 | 2719177.8304 | 1129727.7391 | 2719199.3972 | 1129742.5401
3 | 2719177.8304 | 1129727.7391 | 2719198.3944 | 1129696.1646
4 | 2719177.8304 | 1129727.7391 | 2719163.5302 | 1129717.8128
5 | 2719149.4356 | 1129772.3431 | 2719159.1965 | 1129779.4049
6 | 2719149.4356 | 1129772.3431 | 2719143.4889 | 1129781.677
7 | 2719236.8467 | 1129768.2412 | 2719199.3972 | 1129742.5401
8 | 2719207.3653 | 1129682.3905 | 2719198.3944 | 1129696.1646
9 | 2719144.7238 | 1129704.7586 | 2719163.5302 | 1129717.8128
10 | 2719172.7051 | 1129789.178 | 2719159.1965 | 1129779.4049
11 | 2719138.0812 | 1129790.1647 | 2719143.4889 | 1129781.677
12 | 2719236.8467 | 1129768.2412 | 2719240.2906 | 1129770.5996
13 | 2719272.3364 | 1129716.7284 | 2719236.8467 | 1129768.2412
14 | 2719207.3653 | 1129682.3905 | 2719219.7989 | 1129690.7744
15 | 2719218.04 | 1129666.6236 | 2719207.3653 | 1129682.3905
16 | 2719144.7238 | 1129704.7586 | 2719138.8896 | 1129700.7089 | 2719136.9615 | 1129699.4062
17 | 2719175.9938 | 1129791.5573 | 2719172.7051 | 1129789.178
18 | 2719138.0812 | 1129790.1647 | 2719130.7001 | 1129800.7372
19 | 2719138.0812 | 1129790.1647 | 2719147.0514 | 1129796.9639
20 | 2719240.2906 | 1129770.5996 | 2719272.1103 | 1129791.8083 | 2719285.191 | 1129800.5278 | 2719284.9457 | 1129805.1483 | 2719284.5478 | 1129808.5205 | 2719283.2682 | 1129812.4535 | 2719281.5132 | 1129816.2659 | 2719252.7908 | 1129858.7059
21 | 2719240.2906 | 1129770.5996 | 2719220.049 | 1129798.9726
22 | 2719219.7989 | 1129690.7744 | 2719219.8284 | 1129690.7943
23 | 2719218.04 | 1129666.6236 | 2719231.2567 | 1129675.5047
24 | 2719218.04 | 1129666.6236 | 2719223.9827 | 1129657.6899
25 | 2719059.1473 | 1129646.3902 | 2719126.7689 | 1129692.52 | 2719136.9615 | 1129699.4062
26 | 2719126.2511 | 1129807.1098 | 2719130.7001 | 1129800.7372
27 | 2719147.0514 | 1129796.9639 | 2719160.7795 | 1129807.3694
28 | 2719252.7908 | 1129858.7059 | 2719201.8128 | 1129824.7999
29 | 2719252.7908 | 1129858.7059 | 2719225.1653 | 1129899.8557 | 2719222.673 | 1129903.5536
30 | 2719210.5824 | 1129812.2421 | 2719220.049 | 1129798.9726
31 | 2719222.673 | 1129903.5536 | 2719212.4081 | 1129899.3483 | 2719170.9745 | 1129890.1697 | 2719167.3848 | 1129890.6467
32 | 2719239.7583 | 1129633.9741 | 2719223.9827 | 1129657.6899
33 | 2719239.7583 | 1129633.9741 | 2719200.7906 | 1129608.8621
34 | 2719248.9535 | 1129620.1683 | 2719239.7583 | 1129633.9741
35 | 2719231.2567 | 1129675.5047 | 2719251.6628 | 1129689.2169
36 | 2719248.9535 | 1129620.1683 | 2719251.9276 | 1129615.4904
37 | 2719248.9535 | 1129620.1683 | 2719257.8685 | 1129626.4975
38 | 2719267.9725 | 1129700.1763 | 2719251.6628 | 1129689.2169
39 | 2719251.9276 | 1129615.4904 | 2719237.9794 | 1129606.32
40 | 2719251.9276 | 1129615.4904 | 2719278.0535 | 1129574.5671
41 | 2719258.1642 | 1129626.7074 | 2719257.8685 | 1129626.4975
42 | 2719239.4523 | 1129704.0267 | 2719219.8284 | 1129690.7943
43 | 2719267.9725 | 1129700.1763 | 2719286.7915 | 1129712.822 | 2719288.8998 | 1129713.7531 | 2719290.8205 | 1129714.0357 | 2719292.3563 | 1129713.9103 | 2719293.8197 | 1129713.1609 | 2719295.5121 | 1129711.7378 | 2719299.1038 | 1129706.4528
44 | 2719237.9794 | 1129606.32 | 2719223.5091 | 1129596.8062
45 | 2719283.1578 | 1129566.5718 | 2719278.0535 | 1129574.5671
46 | 2719258.1642 | 1129626.7074 | 2719270.3082 | 1129635.329
47 | 2719256.5935 | 1129510.0677 | 2719258.5952 | 1129511.4177
48 | 2719300.3748 | 1129539.5946 | 2719258.5952 | 1129511.4177
49 | 2719256.5935 | 1129510.0677 | 2719218.2943 | 1129484.2381 | 2719202.6386 | 1129473.8163
50 | 2719300.3748 | 1129539.5946 | 2719326.5549 | 1129501.1184
51 | 2719300.3748 | 1129539.5946 | 2719292.473 | 1129551.9764
52 | 2719346.5218 | 1129560.3193 | 2719313.825 | 1129546.7982 | 2719300.3748 | 1129539.5946
53 | 2719150.6494 | 1129439.2076 | 2719202.6386 | 1129473.8163
54 | 2719326.5549 | 1129501.1184 | 2719356.2686 | 1129457.4552
55 | 2719326.5549 | 1129501.1184 | 2719347.7423 | 1129509.1965
56 | 2719292.473 | 1129551.9764 | 2719290.6613 | 1129554.8153
57 | 2719346.5218 | 1129560.3193 | 2719336.2897 | 1129576.904
58 | 2719150.6494 | 1129439.2076 | 2719176.9468 | 1129382.1911
59 | 2719347.9534 | 1129509.2771 | 2719347.7423 | 1129509.1965
60 | 2719285.0286 | 1129563.6415 | 2719290.6613 | 1129554.8153
61 | 2719334.0579 | 1129580.5215 | 2719336.2897 | 1129576.904
62 | 2719378.5459 | 1129520.9412 | 2719347.9534 | 1129509.2771
63 | 2719285.0286 | 1129563.6415 | 2719264.3417 | 1129550.2577
64 | 2719285.0286 | 1129563.6415 | 2719283.1578 | 1129566.5718
65 | 2719308.2396 | 1129654.45 | 2719317.8786 | 1129638.8629 | 2719319.2331 | 1129635.8209 | 2719319.5913 | 1129634.0713 | 2719319.3425 | 1129632.2318 | 2719318.2124 | 1129630.5416 | 2719314.9837 | 1129628.2097 | 2719312.2631 | 1129626.288 | 2719310.5165 | 1129624.2077 | 2719309.9209 | 1129622.3725 | 2719310.3062 | 1129620.0341 | 2719311.3617 | 1129617.3086 | 2719334.0579 | 1129580.5215
66 | 2719059.1473 | 1129646.3902 | 2719069.0387 | 1129630.1123
67 | 2719161.4104 | 1129807.8476 | 2719160.7795 | 1129807.3694
68 | 2719126.2511 | 1129807.1098 | 2719122.8818 | 1129810.3456 | 2719120.6651 | 1129811.7918 | 2719117.6809 | 1129813.0784 | 2719114.4624 | 1129813.7487 | 2719110.8013 | 1129813.81 | 2719107.0754 | 1129813.2473 | 2719086.3559 | 1129806.835
69 | 2719126.2511 | 1129807.1098 | 2719126.5838 | 1129809.7737 | 2719126.4652 | 1129812.2731 | 2719122.9637 | 1129824.7536
70 | 2719303.4082 | 1129700.119 | 2719299.1038 | 1129706.4528
71 | 2719303.4082 | 1129700.119 | 2719313.6046 | 1129706.8424
72 | 2719303.4082 | 1129700.119 | 2719309.7583 | 1129690.7587
73 | 2719313.6046 | 1129706.8424 | 2719326.37 | 1129715.2597
74 | 2719326.37 | 1129715.2597 | 2719337.8522 | 1129722.8309
75 | 2719121.1181 | 1129831.3318 | 2719122.9637 | 1129824.7536
76 | 2719121.1181 | 1129831.3318 | 2719112.4429 | 1129862.253 | 2719112.1306 | 1129864.415 | 2719112.6455 | 1129866.4376 | 2719113.795 | 1129867.5388 | 2719121.9197 | 1129872.9095
77 | 2719086.3559 | 1129806.835 | 2719072.8912 | 1129802.6679
78 | 2719262.122 | 1129545.2105 | 2719262.6127 | 1129548.4557 | 2719264.3417 | 1129550.2577
79 | 2719223.9639 | 1129592.5012 | 2719223.5091 | 1129596.8062
80 | 2719270.4911 | 1129635.4588 | 2719270.3082 | 1129635.329
81 | 2719282.3961 | 1129643.9107 | 2719270.4911 | 1129635.4588

## bus_geodata
| x | y | coords
0 | 2719164.1048 | 1129749.2999
1 | 2719177.8304 | 1129727.7391
2 | 2719149.4356 | 1129772.3431
3 | 2719199.3972 | 1129742.5401
4 | 2719198.3944 | 1129696.1646
5 | 2719163.5302 | 1129717.8128
6 | 2719159.1965 | 1129779.4049
7 | 2719143.4889 | 1129781.677
8 | 2719236.8467 | 1129768.2412
9 | 2719207.3653 | 1129682.3905
10 | 2719144.7238 | 1129704.7586
11 | 2719172.7051 | 1129789.178
12 | 2719138.0812 | 1129790.1647
13 | 2719240.2906 | 1129770.5996
14 | 2719272.3364 | 1129716.7284
15 | 2719219.7989 | 1129690.7744
16 | 2719218.04 | 1129666.6236
17 | 2719136.9615 | 1129699.4062
18 | 2719175.9938 | 1129791.5573
19 | 2719130.7001 | 1129800.7372
20 | 2719147.0514 | 1129796.9639
21 | 2719252.7908 | 1129858.7059
22 | 2719220.049 | 1129798.9726
23 | 2719201.8128 | 1129824.7999
24 | 2719222.673 | 1129903.5535
25 | 2719210.5824 | 1129812.2421
26 | 2719223.9827 | 1129657.6899
27 | 2719239.7583 | 1129633.9741
28 | 2719231.2567 | 1129675.5047
29 | 2719200.7906 | 1129608.8621
30 | 2719248.9535 | 1129620.1683
31 | 2719251.6628 | 1129689.2169
32 | 2719251.9276 | 1129615.4904
33 | 2719257.8685 | 1129626.4975
34 | 2719219.8284 | 1129690.7943
35 | 2719267.9725 | 1129700.1763
36 | 2719237.9794 | 1129606.32
37 | 2719278.0535 | 1129574.5671
38 | 2719258.1642 | 1129626.7074
39 | 2719258.5952 | 1129511.4177
40 | 2719256.5935 | 1129510.0677
41 | 2719300.3748 | 1129539.5946
42 | 2719202.6386 | 1129473.8163
43 | 2719326.5549 | 1129501.1184
44 | 2719292.473 | 1129551.9764
45 | 2719346.5218 | 1129560.3193
46 | 2719150.6494 | 1129439.2076
47 | 2719356.2686 | 1129457.4552
48 | 2719347.7423 | 1129509.1965
49 | 2719290.6613 | 1129554.8153
50 | 2719336.2897 | 1129576.904
51 | 2719176.9468 | 1129382.1911
52 | 2719347.9534 | 1129509.2771
53 | 2719285.0286 | 1129563.6415
54 | 2719334.0579 | 1129580.5215
55 | 2719167.3848 | 1129890.6467
56 | 2719059.1473 | 1129646.3902
57 | 2719069.0387 | 1129630.1123
58 | 2719160.7795 | 1129807.3694
59 | 2719161.4104 | 1129807.8476
60 | 2719126.2511 | 1129807.1098
61 | 2719299.1038 | 1129706.4528
62 | 2719303.4082 | 1129700.119
63 | 2719313.6046 | 1129706.8424
64 | 2719309.7583 | 1129690.7587
65 | 2719326.37 | 1129715.2597
66 | 2719121.1181 | 1129831.3318
67 | 2719122.9637 | 1129824.7536
68 | 2719121.9197 | 1129872.9095
69 | 2719086.3559 | 1129806.835
70 | 2719072.8912 | 1129802.6679
71 | 2719239.4523 | 1129704.0267
72 | 2719337.8522 | 1129722.8309
73 | 2719264.3417 | 1129550.2577
74 | 2719283.1578 | 1129566.5718
75 | 2719262.122 | 1129545.2105
76 | 2719223.5091 | 1129596.8062
77 | 2719378.5459 | 1129520.9412
78 | 2719308.2396 | 1129654.45
79 | 2719270.3082 | 1129635.329
80 | 2719270.4911 | 1129635.4588
81 | 2719282.3961 | 1129643.9107
82 | 2719223.9639 | 1129592.5012
83 | 2719177.8304 | 1129727.7391

## line_std_types
| c_nf_per_km | r_ohm_per_km | x_ohm_per_km | max_i_ka | type | q_mm2 | alpha | voltage_rating
NAYY 4x50 SE | 210 | 0.642 | 0.083 | 0.142 | cs | 50 | 0.00403 | LV
NAYY 4x120 SE | 264 | 0.225 | 0.08 | 0.242 | cs | 120 | 0.00403 | LV
NAYY 4x150 SE | 261 | 0.208 | 0.08 | 0.27 | cs | 150 | 0.00403 | LV
NA2XS2Y 1x95 RM/25 12/20 kV | 216 | 0.313 | 0.132 | 0.252 | cs | 95 | 0.00403 | MV
NA2XS2Y 1x185 RM/25 12/20 kV | 273 | 0.161 | 0.117 | 0.362 | cs | 185 | 0.00403 | MV
NA2XS2Y 1x240 RM/25 12/20 kV | 304 | 0.122 | 0.112 | 0.421 | cs | 240 | 0.00403 | MV
NA2XS2Y 1x95 RM/25 6/10 kV | 315 | 0.313 | 0.123 | 0.249 | cs | 95 | 0.00403 | MV
NA2XS2Y 1x185 RM/25 6/10 kV | 406 | 0.161 | 0.11 | 0.358 | cs | 185 | 0.00403 | MV
NA2XS2Y 1x240 RM/25 6/10 kV | 456 | 0.122 | 0.105 | 0.416 | cs | 240 | 0.00403 | MV
NA2XS2Y 1x150 RM/25 12/20 kV | 250 | 0.206 | 0.116 | 0.319 | cs | 150 | 0.00403 | MV
NA2XS2Y 1x120 RM/25 12/20 kV | 230 | 0.253 | 0.119 | 0.283 | cs | 120 | 0.00403 | MV
NA2XS2Y 1x70 RM/25 12/20 kV | 190 | 0.443 | 0.132 | 0.22 | cs | 70 | 0.00403 | MV
NA2XS2Y 1x150 RM/25 6/10 kV | 360 | 0.206 | 0.11 | 0.315 | cs | 150 | 0.00403 | MV
NA2XS2Y 1x120 RM/25 6/10 kV | 340 | 0.253 | 0.113 | 0.28 | cs | 120 | 0.00403 | MV
NA2XS2Y 1x70 RM/25 6/10 kV | 280 | 0.443 | 0.123 | 0.217 | cs | 70 | 0.00403 | MV
N2XS(FL)2Y 1x120 RM/35 64/110 kV | 112 | 0.153 | 0.166 | 0.366 | cs | 120 | 0.00393 | HV
N2XS(FL)2Y 1x185 RM/35 64/110 kV | 125 | 0.099 | 0.156 | 0.457 | cs | 185 | 0.00393 | HV
N2XS(FL)2Y 1x240 RM/35 64/110 kV | 135 | 0.075 | 0.149 | 0.526 | cs | 240 | 0.00393 | HV
N2XS(FL)2Y 1x300 RM/35 64/110 kV | 144 | 0.06 | 0.144 | 0.588 | cs | 300 | 0.00393 | HV
15-AL1/3-ST1A 0.4 | 11 | 1.8769 | 0.35 | 0.105 | ol | 16 | 0.00403 | LV
24-AL1/4-ST1A 0.4 | 11.25 | 1.2012 | 0.335 | 0.14 | ol | 24 | 0.00403 | LV
48-AL1/8-ST1A 0.4 | 12.2 | 0.5939 | 0.3 | 0.21 | ol | 48 | 0.00403 | LV
94-AL1/15-ST1A 0.4 | 13.2 | 0.306 | 0.29 | 0.35 | ol | 94 | 0.00403 | LV
34-AL1/6-ST1A 10.0 | 9.7 | 0.8342 | 0.36 | 0.17 | ol | 34 | 0.00403 | MV
48-AL1/8-ST1A 10.0 | 10.1 | 0.5939 | 0.35 | 0.21 | ol | 48 | 0.00403 | MV
70-AL1/11-ST1A 10.0 | 10.4 | 0.4132 | 0.339 | 0.29 | ol | 70 | 0.00403 | MV
94-AL1/15-ST1A 10.0 | 10.75 | 0.306 | 0.33 | 0.35 | ol | 94 | 0.00403 | MV
122-AL1/20-ST1A 10.0 | 11.1 | 0.2376 | 0.323 | 0.41 | ol | 122 | 0.00403 | MV
149-AL1/24-ST1A 10.0 | 11.25 | 0.194 | 0.315 | 0.47 | ol | 149 | 0.00403 | MV
34-AL1/6-ST1A 20.0 | 9.15 | 0.8342 | 0.382 | 0.17 | ol | 34 | 0.00403 | MV
48-AL1/8-ST1A 20.0 | 9.5 | 0.5939 | 0.372 | 0.21 | ol | 48 | 0.00403 | MV
70-AL1/11-ST1A 20.0 | 9.7 | 0.4132 | 0.36 | 0.29 | ol | 70 | 0.00403 | MV
94-AL1/15-ST1A 20.0 | 10 | 0.306 | 0.35 | 0.35 | ol | 94 | 0.00403 | MV
122-AL1/20-ST1A 20.0 | 10.3 | 0.2376 | 0.344 | 0.41 | ol | 122 | 0.00403 | MV
149-AL1/24-ST1A 20.0 | 10.5 | 0.194 | 0.337 | 0.47 | ol | 149 | 0.00403 | MV
184-AL1/30-ST1A 20.0 | 10.75 | 0.1571 | 0.33 | 0.535 | ol | 184 | 0.00403 | MV
243-AL1/39-ST1A 20.0 | 11 | 0.1188 | 0.32 | 0.645 | ol | 243 | 0.00403 | MV
48-AL1/8-ST1A 110.0 | 8 | 0.5939 | 0.46 | 0.21 | ol | 48 | 0.00403 | HV
70-AL1/11-ST1A 110.0 | 8.4 | 0.4132 | 0.45 | 0.29 | ol | 70 | 0.00403 | HV
94-AL1/15-ST1A 110.0 | 8.65 | 0.306 | 0.44 | 0.35 | ol | 94 | 0.00403 | HV
122-AL1/20-ST1A 110.0 | 8.5 | 0.2376 | 0.43 | 0.41 | ol | 122 | 0.00403 | HV
149-AL1/24-ST1A 110.0 | 8.75 | 0.194 | 0.41 | 0.47 | ol | 149 | 0.00403 | HV
184-AL1/30-ST1A 110.0 | 8.8 | 0.1571 | 0.4 | 0.535 | ol | 184 | 0.00403 | HV
243-AL1/39-ST1A 110.0 | 9 | 0.1188 | 0.39 | 0.645 | ol | 243 | 0.00403 | HV
305-AL1/39-ST1A 110.0 | 9.2 | 0.0949 | 0.38 | 0.74 | ol | 305 | 0.00403 | HV
490-AL1/64-ST1A 110.0 | 9.75 | 0.059 | 0.37 | 0.96 | ol | 490 | 0.00403 | HV
679-AL1/86-ST1A 110.0 | 9.95 | 0.042 | 0.36 | 1.15 | ol | 679 | 0.00403 | HV
490-AL1/64-ST1A 220.0 | 10 | 0.059 | 0.285 | 0.96 | ol | 490 | 0.00403 | HV
679-AL1/86-ST1A 220.0 | 11.7 | 0.042 | 0.275 | 1.15 | ol | 679 | 0.00403 | HV
490-AL1/64-ST1A 380.0 | 11 | 0.059 | 0.253 | 0.96 | ol | 490 | 0.00403 | HV
679-AL1/86-ST1A 380.0 | 14.6 | 0.042 | 0.25 | 1.15 | ol | 679 | 0.00403 | HV

## trafo_std_types
| i0_percent | pfe_kw | vkr_percent | sn_mva | vn_lv_kv | vn_hv_kv | vk_percent | shift_degree | vector_group | tap_side | tap_neutral | tap_min | tap_max | tap_step_degree | tap_step_percent | tap_phase_shifter
160 MVA 380/110 kV | 0.06 | 60 | 0.25 | 160 | 110 | 380 | 12.2 | 0 | Yy0 | hv | 0 | -9 | 9 | 0 | 1.5 | FALSE
100 MVA 220/110 kV | 0.06 | 55 | 0.26 | 100 | 110 | 220 | 12 | 0 | Yy0 | hv | 0 | -9 | 9 | 0 | 1.5 | FALSE
63 MVA 110/20 kV | 0.04 | 22 | 0.32 | 63 | 20 | 110 | 18 | 150 | YNd5 | hv | 0 | -9 | 9 | 0 | 1.5 | FALSE
40 MVA 110/20 kV | 0.05 | 18 | 0.34 | 40 | 20 | 110 | 16.2 | 150 | YNd5 | hv | 0 | -9 | 9 | 0 | 1.5 | FALSE
25 MVA 110/20 kV | 0.07 | 14 | 0.41 | 25 | 20 | 110 | 12 | 150 | YNd5 | hv | 0 | -9 | 9 | 0 | 1.5 | FALSE
63 MVA 110/10 kV | 0.04 | 22 | 0.32 | 63 | 10 | 110 | 18 | 150 | YNd5 | hv | 0 | -9 | 9 | 0 | 1.5 | FALSE
40 MVA 110/10 kV | 0.05 | 18 | 0.34 | 40 | 10 | 110 | 16.2 | 150 | YNd5 | hv | 0 | -9 | 9 | 0 | 1.5 | FALSE
25 MVA 110/10 kV | 0.07 | 14 | 0.41 | 25 | 10 | 110 | 12 | 150 | YNd5 | hv | 0 | -9 | 9 | 0 | 1.5 | FALSE
0.25 MVA 20/0.4 kV | 0.32 | 0.8 | 1.44 | 0.25 | 0.4 | 20 | 6 | 150 | Yzn5 | hv | 0 | -2 | 2 | 0 | 2.5 | FALSE
0.4 MVA 20/0.4 kV | 0.3375 | 1.35 | 1.425 | 0.4 | 0.4 | 20 | 6 | 150 | Dyn5 | hv | 0 | -2 | 2 | 0 | 2.5 | FALSE
0.63 MVA 20/0.4 kV | 0.2619 | 1.65 | 1.206 | 0.63 | 0.4 | 20 | 6 | 150 | Dyn5 | hv | 0 | -2 | 2 | 0 | 2.5 | FALSE
0.25 MVA 10/0.4 kV | 0.24 | 0.6 | 1.2 | 0.25 | 0.4 | 10 | 4 | 150 | Dyn5 | hv | 0 | -2 | 2 | 0 | 2.5 | FALSE
0.4 MVA 10/0.4 kV | 0.2375 | 0.95 | 1.325 | 0.4 | 0.4 | 10 | 4 | 150 | Dyn5 | hv | 0 | -2 | 2 | 0 | 2.5 | FALSE
0.63 MVA 10/0.4 kV | 0.1873 | 1.18 | 1.0794 | 0.63 | 0.4 | 10 | 4 | 150 | Dyn5 | hv | 0 | -2 | 2 | 0 | 2.5 | FALSE

## trafo3w_std_types
| sn_hv_mva | sn_mv_mva | sn_lv_mva | vn_hv_kv | vn_mv_kv | vn_lv_kv | vk_hv_percent | vk_mv_percent | vk_lv_percent | vkr_hv_percent | vkr_mv_percent | vkr_lv_percent | pfe_kw | i0_percent | shift_mv_degree | shift_lv_degree | vector_group | tap_side | tap_neutral | tap_min | tap_max | tap_step_percent
63/25/38 MVA 110/20/10 kV | 63 | 25 | 38 | 110 | 20 | 10 | 10.4 | 10.4 | 10.4 | 0.28 | 0.32 | 0.35 | 35 | 0.89 | 0 | 0 | YN0yn0yn0 | hv | 0 | -10 | 10 | 1.2
63/25/38 MVA 110/10/10 kV | 63 | 25 | 38 | 110 | 10 | 10 | 10.4 | 10.4 | 10.4 | 0.28 | 0.32 | 0.35 | 35 | 0.89 | 0 | 0 | YN0yn0yn0 | hv | 0 | -10 | 10 | 1.2

## fuse_std_types
| fuse_type | i_rated_a | t_avg | t_min | t_total | x_avg | x_min | x_total
HV 100A | HV 100A | 100 | 0 | [10.0, 3.64, 0.854, 0.281, 0.1, 0.0531, 0.022, 0.01] | [10.0, 4.267, 1.21, 0.403, 0.1, 0.058, 0.022, 0.01] | 0 | [300.0, 350.0, 450.0, 550.0, 700.0, 850.0, 1200.0, 1752.0] | [600.0, 700.0, 900.0, 1150.0, 1665.0, 2000.0, 3000.0, 4313.0]
HV 10A | HV 10A | 10 | 0 | [10.0, 1675.0, 0.344, 0.156, 0.1, 0.0417, 0.0171, 0.01] | [10.0, 1.3, 0.3, 0.155, 0.1, 0.0555, 0.023, 0.01] | 0 | [30.0, 32.0, 35.0, 37.0, 39.0, 50.0, 70.0, 88.0] | [60.0, 70.0, 80.0, 87.0, 94.0, 110.0, 150.0, 216.0]
HV 125A | HV 125A | 125 | 0 | [10.0, 1.82, 0.344, 0.1, 0.0467, 0.0269, 0.01] | [10.0, 2.478, 0.426, 0.1, 0.0427, 0.0211, 0.01] | 0 | [375.0, 500.0, 700.0, 925.0, 1200.0, 1500.0, 2341.0] | [750.0, 1000.0, 1500.0, 2200.0, 3000.0, 4000.0, 5765.0]
HV 160A | HV 160A | 160 | 0 | [10.0, 4.15, 1.03, 0.198, 0.1, 0.051, 0.0172, 0.01] | [10.0, 2.3, 0.734, 0.274, 0.1, 0.046, 0.0177, 0.01] | 0 | [480.0, 550.0, 700.0, 1000.0, 1260.0, 1600.0, 2500.0, 3227.0] | [960.0, 1300.0, 1700.0, 2200.0, 2996.0, 4000.0, 6000.0, 7946.0]
HV 16A | HV 16A | 16 | 0 | [10.0, 0.352, 0.164, 0.1, 0.0649, 0.0342, 0.01] | [10.0, 2.34, 0.722, 0.181, 0.1, 0.055, 0.0296, 0.01] | 0 | [48.0, 60.0, 65.0, 71.0, 80.0, 100.0, 162.0] | [96.0, 110.0, 125.0, 150.0, 168.0, 200.0, 250.0, 398.0]
HV 200A | HV 200A | 200 | 0 | [10.0, 4.267, 1.21, 0.403, 0.1, 0.058, 0.022, 0.01] | [10.0, 3.73, 1.654, 0.328, 0.1, 0.0531, 0.019, 0.01] | 0 | [600.0, 700.0, 900.0, 1150.0, 1665.0, 2000.0, 3000.0, 4313.0] | [1200.0, 1500.0, 1800.0, 2700.0, 3960.0, 5000.0, 7500.0, 10620.0]
HV 20A | HV 20A | 20 | 0 | [10.0, 1.3, 0.3, 0.155, 0.1, 0.0555, 0.023, 0.01] | [10.0, 1.3, 0.161, 0.1, 0.0611, 0.0399, 0.0141, 0.01] | 0 | [60.0, 70.0, 80.0, 87.0, 94.0, 110.0, 150.0, 216.0] | [120.0, 150.0, 200.0, 223.0, 260.0, 300.0, 450.0, 532.0]
HV 25A | HV 25A | 25 | 0 | [10.0, 2.512, 0.833, 0.299, 0.1, 0.0372, 0.0223, 0.01] | [10.0, 3.125, 0.597, 0.198, 0.1, 0.0378, 0.022, 0.01] | 0 | [75.0, 82.0, 90.0, 100.0, 124.0, 170.0, 200.0, 289.0] | [150.0, 170.0, 210.0, 250.0, 294.0, 400.0, 500.0, 711.0]
HV 31.5A | HV 31.5A | 31.5 | 0 | [10.0, 2.34, 0.722, 0.181, 0.1, 0.055, 0.0296, 0.01] | [10.0, 2.84, 0.368, 0.164, 0.1, 0.0621, 0.0378, 0.0195, 0.01] | 0 | [95.0, 110.0, 125.0, 150.0, 165.0, 200.0, 250.0, 390.0] | [189.0, 220.0, 300.0, 350.0, 393.0, 450.0, 530.0, 700.0, 960.0]
HV 40A | HV 40A | 40 | 0 | [10.0, 1.3, 0.161, 0.1, 0.0611, 0.0399, 0.0141, 0.01] | [10.0, 2.05, 0.369, 0.198, 0.1, 0.051, 0.0298, 0.01] | 0 | [120.0, 150.0, 200.0, 223.0, 260.0, 300.0, 450.0, 532.0] | [240.0, 300.0, 400.0, 450.0, 530.0, 650.0, 800.0, 1311.0]
HV 50A | HV 50A | 50 | 0 | [10.0, 3.215, 0.597, 0.198, 0.1, 0.0378, 0.022, 0.01] | [10.0, 3.64, 0.854, 0.281, 0.1, 0.0531, 0.022, 0.01] | 0 | [150.0, 170.0, 210.0, 250.0, 294.0, 400.0, 500.0, 711.0] | [300.0, 350.0, 450.0, 550.0, 700.0, 850.0, 1200.0, 1752.0]
HV 6.3A | HV 6.3A | 6.3 | 0 | [10.0, 1.39, 0.344, 0.168, 0.1, 0.056, 0.0263, 0.01] | [10.0, 1.711, 0.516, 0.198, 0.1, 0.0634, 0.0303, 0.01] | 0 | [19.0, 19.5, 20.4, 20.8, 22.0, 25.0, 32.0, 48.0] | [38.0, 40.0, 43.0, 48.0, 53.0, 60.0, 75.0, 118.0]
HV 63A | HV 63A | 63 | 0 | [10.0, 2.84, 0.368, 0.164, 0.1, 0.0621, 0.0378, 0.0195, 0.01] | [10.0, 1.82, 0.344, 0.1, 0.0467, 0.0269, 0.01] | 0 | [189.0, 220.0, 300.0, 350.0, 393.0, 450.0, 530.0, 700.0, 961.0] | [378.0, 500.0, 700.0, 934.0, 1200.0, 1500.0, 2366.0]
HV 80A | HV 80A | 80 | 0 | [10.0, 2.05, 0.369, 0.198, 0.1, 0.051, 0.0298, 0.01] | [10.0, 4.15, 1.03, 0.198, 0.1, 0.051, 0.0172, 0.01] | 0 | [240.0, 300.0, 400.0, 450.0, 530.0, 650.0, 800.0, 1311.0] | [480.0, 550.0, 700.0, 1000.0, 1260.0, 1600.0, 2500.0, 3227.0]
Siemens NH-1-100 | Siemens NH-1-100 | 100 | [5400.0, 2000.0, 400.0, 20.0, 1.0, 0.2, 0.012, 0.004] | 0 | 0 | [150.0, 190.0, 250.0, 430.0, 900.0, 1250.0, 2700.0, 3600.0] | 0 | 0
Siemens NH-1-125 | Siemens NH-1-125 | 125 | [4800.0, 120.0, 7.0, 0.1, 0.004] | 0 | 0 | [180.0, 400.0, 740.0, 2000.0, 4250.0] | 0 | 0
Siemens NH-1-16 | Siemens NH-1-16 | 16 | [4000.0, 400.0, 2.0, 0.1, 0.04, 0.01] | 0 | 0 | [26.0, 35.0, 75.0, 150.0, 200.0, 300.0] | 0 | 0
Siemens NH-1-160 | Siemens NH-1-160 | 160 | [4800.0, 120.0, 7.0, 0.1, 0.004] | 0 | 0 | [210.0, 500.0, 900.0, 2300.0, 5000.0] | 0 | 0
Siemens NH-1-25 | Siemens NH-1-25 | 25 | [4000.0, 1000.0, 10.0, 0.2, 0.02, 0.01] | 0 | 0 | [40.0, 50.0, 100.0, 210.0, 400.0, 500.0] | 0 | 0
Siemens NH-1-50 | Siemens NH-1-50 | 50 | [4000.0, 40.0, 4.0, 1.0, 0.02, 0.01] | 0 | 0 | [86.0, 200.0, 300.0, 400.0, 1000.0, 1280.0] | 0 | 0
Siemens NH-1-63 | Siemens NH-1-63 | 63 | [4000.0, 100.0, 10.0, 2.0, 0.04, 0.01] | 0 | 0 | [100.0, 200.0, 300.0, 400.0, 1000.0, 1500.0] | 0 | 0
Siemens NH-1-80 | Siemens NH-1-80 | 80 | [4800.0, 120.0, 7.0, 0.1, 0.01] | 0 | 0 | [150.58, 250.0, 450.0, 1150.0, 2470.0] | 0 | 0
Siemens NH-2-1000 | Siemens NH-2-1000 | 1000 | [4800.0, 120.0, 7.0, 0.1, 0.004] | 0 | 0 | [1900.0, 3500.0, 8400.0, 24000.0, 52000.0] | 0 | 0
Siemens NH-2-200 | Siemens NH-2-200 | 200 | [4800.0, 120.0, 7.0, 0.1, 0.004] | 0 | 0 | [280.0, 650.0, 1200.0, 3000.0, 7000.0] | 0 | 0
Siemens NH-2-224 | Siemens NH-2-224 | 224 | [4800.0, 120.0, 7.0, 0.2, 0.04, 0.004] | 0 | 0 | [400.0, 750.0, 1453.0, 3025.0, 4315.0, 7600.0] | 0 | 0
Siemens NH-2-250 | Siemens NH-2-250 | 250 | [4800.0, 120.0, 7.0, 0.1, 0.004] | 0 | 0 | [450.0, 800.0, 1650.0, 4000.0, 8500.0] | 0 | 0
Siemens NH-2-315 | Siemens NH-2-315 | 315 | [4800.0, 120.0, 7.0, 0.1, 0.004] | 0 | 0 | [550.0, 920.0, 1900.0, 5000.0, 11000.0] | 0 | 0
Siemens NH-2-355 | Siemens NH-2-355 | 355 | [4800.0, 120.0, 6.0, 0.1, 0.004] | 0 | 0 | [650.0, 1116.27, 2350.0, 5840.0, 12790.0] | 0 | 0
Siemens NH-2-400 | Siemens NH-2-400 | 400 | [4800.0, 120.0, 7.0, 0.1, 0.004] | 0 | 0 | [720.0, 1350.0, 2800.0, 6500.0, 15000.0] | 0 | 0
Siemens NH-2-425 | Siemens NH-2-425 | 425 | [4800.0, 120.0, 7.0, 0.1, 0.004] | 0 | 0 | [850.0, 1500.0, 3050.0, 7500.0, 16500.0] | 0 | 0
Siemens NH-2-630 | Siemens NH-2-630 | 630 | [4800.0, 120.0, 7.0, 0.1, 0.004] | 0 | 0 | [1200.0, 2000.0, 4800.0, 12000.0, 26000.0] | 0 | 0

## dtypes
| element | column | dtype
0 | bus | name | object
1 | bus | vn_kv | float64
2 | bus | type | object
3 | bus | zone | object
4 | bus | in_service | bool
5 | load | name | object
6 | load | bus | uint32
7 | load | p_mw | float64
8 | load | q_mvar | float64
9 | load | const_z_percent | float64
10 | load | const_i_percent | float64
11 | load | sn_mva | float64
12 | load | scaling | float64
13 | load | in_service | bool
14 | load | type | object
15 | ext_grid | name | object
16 | ext_grid | bus | uint32
17 | ext_grid | vm_pu | float64
18 | ext_grid | va_degree | float64
19 | ext_grid | slack_weight | float64
20 | ext_grid | in_service | bool
21 | line | name | object
22 | line | std_type | object
23 | line | from_bus | uint32
24 | line | to_bus | uint32
25 | line | length_km | float64
26 | line | r_ohm_per_km | float64
27 | line | x_ohm_per_km | float64
28 | line | c_nf_per_km | float64
29 | line | g_us_per_km | float64
30 | line | max_i_ka | float64
31 | line | df | float64
32 | line | parallel | uint32
33 | line | type | object
34 | line | in_service | bool
35 | trafo | name | object
36 | trafo | std_type | object
37 | trafo | hv_bus | uint32
38 | trafo | lv_bus | uint32
39 | trafo | sn_mva | float64
40 | trafo | vn_hv_kv | float64
41 | trafo | vn_lv_kv | float64
42 | trafo | vk_percent | float64
43 | trafo | vkr_percent | float64
44 | trafo | pfe_kw | float64
45 | trafo | i0_percent | float64
46 | trafo | shift_degree | float64
47 | trafo | tap_side | object
48 | trafo | tap_neutral | int32
49 | trafo | tap_min | int32
50 | trafo | tap_max | int32
51 | trafo | tap_step_percent | float64
52 | trafo | tap_step_degree | float64
53 | trafo | tap_pos | int32
54 | trafo | tap_phase_shifter | bool
55 | trafo | parallel | uint32
56 | trafo | df | float64
57 | trafo | in_service | bool
58 | line_geodata | coords | object
59 | bus_geodata | x | float64
60 | bus_geodata | y | float64
61 | bus_geodata | coords | object

## parameters
| version | format_version | converged | OPF_converged | name | f_hz | sn_mva
0 | 2.14.6 | 2.14.0 | FALSE | FALSE |  | 50 | 1