## bus
| name | vn_kv | type | zone | in_service
0 | bus_LV_5287-19_0_3_node_0 | 0.4 | n |  | TRUE
1 | bus_LV_5287-19_0_3_node_1 | 0.4 | n |  | TRUE
2 | bus_LV_5287-19_0_3_node_2 | 0.4 | n |  | TRUE
3 | bus_LV_5287-19_0_3_node_3 | 0.4 | n |  | TRUE
4 | bus_LV_5287-19_0_3_node_14 | 0.4 | n |  | TRUE
5 | bus_LV_5287-19_0_3_node_4 | 0.4 | n |  | TRUE
6 | bus_LV_5287-19_0_3_node_60 | 0.4 | n |  | TRUE
7 | bus_LV_5287-19_0_3_node_61 | 0.4 | n |  | TRUE
8 | bus_LV_5287-19_0_3_node_59 | 0.4 | n |  | TRUE
9 | bus_LV_5287-19_0_3_node_53 | 0.4 | n |  | TRUE
10 | bus_LV_5287-19_0_3_node_12 | 0.4 | n |  | TRUE
11 | bus_LV_5287-19_0_3_node_56 | 0.4 | n |  | TRUE
12 | bus_LV_5287-19_0_3_node_48 | 0.4 | n |  | TRUE
13 | bus_LV_5287-19_0_3_node_58 | 0.4 | n |  | TRUE
14 | bus_LV_5287-19_0_3_node_5 | 0.4 | n |  | TRUE
15 | bus_LV_5287-19_0_3_node_6 | 0.4 | n |  | TRUE
16 | bus_LV_5287-19_0_3_node_8 | 0.4 | n |  | TRUE
17 | bus_LV_5287-19_0_3_node_47 | 0.4 | n |  | TRUE
18 | bus_LV_5287-19_0_3_node_31 | 0.4 | n |  | TRUE
19 | bus_LV_5287-19_0_3_node_24 | 0.4 | n |  | TRUE
20 | bus_LV_5287-19_0_3_node_25 | 0.4 | n |  | TRUE
21 | bus_LV_5287-19_0_3_node_10 | 0.4 | n |  | TRUE
22 | bus_LV_5287-19_0_3_node_11 | 0.4 | n |  | TRUE
23 | bus_LV_5287-19_0_3_node_13 | 0.4 | n |  | TRUE
24 | bus_LV_5287-19_0_3_node_66 | 0.4 | n |  | TRUE
25 | bus_LV_5287-19_0_3_node_64 | 0.4 | n |  | TRUE
26 | bus_LV_5287-19_0_3_node_15 | 0.4 | n |  | TRUE
27 | bus_LV_5287-19_0_3_node_17 | 0.4 | n |  | TRUE
28 | bus_LV_5287-19_0_3_node_19 | 0.4 | n |  | TRUE
29 | bus_LV_5287-19_0_3_node_18 | 0.4 | n |  | TRUE
30 | bus_LV_5287-19_0_3_node_68 | 0.4 | n |  | TRUE
31 | bus_LV_5287-19_0_3_node_69 | 0.4 | n |  | TRUE
32 | bus_LV_5287-19_0_3_node_67 | 0.4 | n |  | TRUE
33 | bus_LV_5287-19_0_3_node_20 | 0.4 | n |  | TRUE
34 | bus_LV_5287-19_0_3_node_21 | 0.4 | n |  | TRUE
35 | bus_LV_5287-19_0_3_node_22 | 0.4 | n |  | TRUE
36 | bus_LV_5287-19_0_3_node_23 | 0.4 | n |  | TRUE
37 | bus_LV_5287-19_0_3_node_57 | 0.4 | n |  | TRUE
38 | bus_LV_5287-19_0_3_node_54 | 0.4 | n |  | TRUE
39 | bus_LV_5287-19_0_3_node_46 | 0.4 | n |  | TRUE
40 | bus_LV_5287-19_0_3_node_55 | 0.4 | n |  | TRUE
41 | bus_LV_5287-19_0_3_node_26 | 0.4 | n |  | TRUE
42 | bus_LV_5287-19_0_3_node_30 | 0.4 | n |  | TRUE
43 | bus_LV_5287-19_0_3_node_42 | 0.4 | n |  | TRUE
44 | bus_LV_5287-19_0_3_node_28 | 0.4 | n |  | TRUE
45 | bus_LV_5287-19_0_3_node_41 | 0.4 | n |  | TRUE
46 | bus_LV_5287-19_0_3_node_32 | 0.4 | n |  | TRUE
47 | bus_LV_5287-19_0_3_node_33 | 0.4 | n |  | TRUE
48 | bus_LV_5287-19_0_3_node_29 | 0.4 | n |  | TRUE
49 | bus_LV_5287-19_0_3_node_34 | 0.4 | n |  | TRUE
50 | bus_LV_5287-19_0_3_node_63 | 0.4 | n |  | TRUE
51 | bus_LV_5287-19_0_3_node_62 | 0.4 | n |  | TRUE
52 | bus_LV_5287-19_0_3_node_70 | 0.4 | n |  | TRUE
53 | bus_LV_5287-19_0_3_node_52 | 0.4 | n |  | TRUE
54 | bus_LV_5287-19_0_3_node_35 | 0.4 | n |  | TRUE
55 | bus_LV_5287-19_0_3_node_36 | 0.4 | n |  | TRUE
56 | bus_LV_5287-19_0_3_node_37 | 0.4 | n |  | TRUE
57 | bus_LV_5287-19_0_3_node_38 | 0.4 | n |  | TRUE
58 | bus_LV_5287-19_0_3_node_39 | 0.4 | n |  | TRUE
59 | bus_LV_5287-19_0_3_node_40 | 0.4 | n |  | TRUE
60 | bus_LV_5287-19_0_3_node_50 | 0.4 | n |  | TRUE
61 | bus_LV_5287-19_0_3_node_49 | 0.4 | n |  | TRUE
62 | bus_LV_5287-19_0_3_node_43 | 0.4 | n |  | TRUE
63 | bus_LV_5287-19_0_3_node_44 | 0.4 | n |  | TRUE
64 | bus_LV_5287-19_0_3_node_45 | 0.4 | n |  | TRUE
65 | bus_LV_5287-19_0_3_node_51 | 0.4 | n |  | TRUE
66 | bus_LV_5287-19_0_3_node_65 | 0.4 | n |  | TRUE
67 | bus_MV_189_0_node_28 | 20 | n |  | TRUE

## load
| name | bus | p_mw | q_mvar | const_z_percent | const_i_percent | sn_mva | scaling | in_service | type
0 | LV_5287-19_0_3_load_0 | 0 | 0.0088323 | 0.0022136 | 0 | 0 |  | 1 | TRUE | wye
1 | LV_5287-19_0_3_load_1 | 1 | 0.0023626 | 0.00059212 | 0 | 0 |  | 1 | TRUE | wye
2 | LV_5287-19_0_3_load_2 | 2 | 0.002348 | 0.00058847 | 0 | 0 |  | 1 | TRUE | wye
3 | LV_5287-19_0_3_load_3 | 3 | 0.0031469 | 0.00078868 | 0 | 0 |  | 1 | TRUE | wye
4 | LV_5287-19_0_3_load_60 | 6 | 0.0062939 | 0.0015774 | 0 | 0 |  | 1 | TRUE | wye
5 | LV_5287-19_0_3_load_61 | 7 | 0.0069793 | 0.0017492 | 0 | 0 |  | 1 | TRUE | wye
6 | LV_5287-19_0_3_load_59 | 8 | 0.0066771 | 0.0016734 | 0 | 0 |  | 1 | TRUE | wye
7 | LV_5287-19_0_3_load_53 | 9 | 0.0017705 | 0.00044373 | 0 | 0 |  | 1 | TRUE | wye
8 | LV_5287-19_0_3_load_12 | 10 | 0.0037198 | 0.00093228 | 0 | 0 |  | 1 | TRUE | wye
9 | LV_5287-19_0_3_load_56 | 11 | 0.0047962 | 0.001202 | 0 | 0 |  | 1 | TRUE | wye
10 | LV_5287-19_0_3_load_58 | 13 | 0.0048114 | 0.0012058 | 0 | 0 |  | 1 | TRUE | wye
11 | LV_5287-19_0_3_load_5 | 14 | 0.003277 | 0.00082129 | 0 | 0 |  | 1 | TRUE | wye
12 | LV_5287-19_0_3_load_6 | 15 | 0.0024805 | 0.00062166 | 0 | 0 |  | 1 | TRUE | wye
13 | LV_5287-19_0_3_load_8 | 16 | 0.0063459 | 0.0015904 | 0 | 0 |  | 1 | TRUE | wye
14 | LV_5287-19_0_3_load_47 | 17 | 0.0017621 | 0.00044163 | 0 | 0 |  | 1 | TRUE | wye
15 | LV_5287-19_0_3_load_31 | 18 | 0.0034554 | 0.000866 | 0 | 0 |  | 1 | TRUE | wye
16 | LV_5287-19_0_3_load_24 | 19 | 0.0015765 | 0.00039511 | 0 | 0 |  | 1 | TRUE | wye
17 | LV_5287-19_0_3_load_25 | 20 | 0.0018813 | 0.00047151 | 0 | 0 |  | 1 | TRUE | wye
18 | LV_5287-19_0_3_load_10 | 21 | 0.0018042 | 0.00045217 | 0 | 0 |  | 1 | TRUE | wye
19 | LV_5287-19_0_3_load_11 | 22 | 0.0018282 | 0.0004582 | 0 | 0 |  | 1 | TRUE | wye
20 | LV_5287-19_0_3_load_13 | 23 | 0.0028554 | 0.00071563 | 0 | 0 |  | 1 | TRUE | wye
21 | LV_5287-19_0_3_load_66 | 24 | 0.0016552 | 0.00041483 | 0 | 0 |  | 1 | TRUE | wye
22 | LV_5287-19_0_3_load_64 | 25 | 0.0043458 | 0.0010892 | 0 | 0 |  | 1 | TRUE | wye
23 | LV_5287-19_0_3_load_15 | 26 | 0.0039575 | 0.00099184 | 0 | 0 |  | 1 | TRUE | wye
24 | LV_5287-19_0_3_load_19 | 28 | 0.0029945 | 0.0007505 | 0 | 0 |  | 1 | TRUE | wye
25 | LV_5287-19_0_3_load_18 | 29 | 0.0029276 | 0.00073372 | 0 | 0 |  | 1 | TRUE | wye
26 | LV_5287-19_0_3_load_69 | 31 | 0.0064761 | 0.0016231 | 0 | 0 |  | 1 | TRUE | wye
27 | LV_5287-19_0_3_load_67 | 32 | 0.0057145 | 0.0014322 | 0 | 0 |  | 1 | TRUE | wye
28 | LV_5287-19_0_3_load_20 | 33 | 0.0029125 | 0.00072993 | 0 | 0 |  | 1 | TRUE | wye
29 | LV_5287-19_0_3_load_21 | 34 | 0.0082803 | 0.0020752 | 0 | 0 |  | 1 | TRUE | wye
30 | LV_5287-19_0_3_load_57 | 37 | 0.0015029 | 0.00037667 | 0 | 0 |  | 1 | TRUE | wye
31 | LV_5287-19_0_3_load_54 | 38 | 0.005927 | 0.0014855 | 0 | 0 |  | 1 | TRUE | wye
32 | LV_5287-19_0_3_load_55 | 40 | 0.0059054 | 0.00148 | 0 | 0 |  | 1 | TRUE | wye
33 | LV_5287-19_0_3_load_30 | 42 | 0.003372 | 0.0008451 | 0 | 0 |  | 1 | TRUE | wye
34 | LV_5287-19_0_3_load_42 | 43 | 0.0067714 | 0.0016971 | 0 | 0 |  | 1 | TRUE | wye
35 | LV_5287-19_0_3_load_28 | 44 | 0.001465 | 0.00036717 | 0 | 0 |  | 1 | TRUE | wye
36 | LV_5287-19_0_3_load_41 | 45 | 0.0021079 | 0.0005283 | 0 | 0 |  | 1 | TRUE | wye
37 | LV_5287-19_0_3_load_32 | 46 | 0.0019176 | 0.00048059 | 0 | 0 |  | 1 | TRUE | wye
38 | LV_5287-19_0_3_load_29 | 48 | 0.0041011 | 0.0010278 | 0 | 0 |  | 1 | TRUE | wye
39 | LV_5287-19_0_3_load_62 | 51 | 0.0025245 | 0.0006327 | 0 | 0 |  | 1 | TRUE | wye
40 | LV_5287-19_0_3_load_70 | 52 | 0.0025145 | 0.00063019 | 0 | 0 |  | 1 | TRUE | wye
41 | LV_5287-19_0_3_load_52 | 53 | 0.0049392 | 0.0012379 | 0 | 0 |  | 1 | TRUE | wye
42 | LV_5287-19_0_3_load_35 | 54 | 0.0021979 | 0.00055086 | 0 | 0 |  | 1 | TRUE | wye
43 | LV_5287-19_0_3_load_36 | 55 | 0.0026572 | 0.00066596 | 0 | 0 |  | 1 | TRUE | wye
44 | LV_5287-19_0_3_load_38 | 57 | 0.0034103 | 0.00085469 | 0 | 0 |  | 1 | TRUE | wye
45 | LV_5287-19_0_3_load_39 | 58 | 0.0034401 | 0.00086216 | 0 | 0 |  | 1 | TRUE | wye
46 | LV_5287-19_0_3_load_40 | 59 | 0.0016976 | 0.00042545 | 0 | 0 |  | 1 | TRUE | wye
47 | LV_5287-19_0_3_load_50 | 60 | 0.0020498 | 0.00051373 | 0 | 0 |  | 1 | TRUE | wye
48 | LV_5287-19_0_3_load_49 | 61 | 0.0018344 | 0.00045973 | 0 | 0 |  | 1 | TRUE | wye
49 | LV_5287-19_0_3_load_43 | 62 | 0.0034349 | 0.00086087 | 0 | 0 |  | 1 | TRUE | wye
50 | LV_5287-19_0_3_load_44 | 63 | 0.0064694 | 0.0016214 | 0 | 0 |  | 1 | TRUE | wye
51 | LV_5287-19_0_3_load_45 | 64 | 0.0053544 | 0.0013419 | 0 | 0 |  | 1 | TRUE | wye
52 | LV_5287-19_0_3_load_65 | 66 | 0.0027501 | 0.00068924 | 0 | 0 |  | 1 | TRUE | wye

## ext_grid
| name | bus | vm_pu | va_degree | slack_weight | in_service
0 |  | 22 | 1 | 0 | 1 | TRUE

## line
| name | std_type | from_bus | to_bus | length_km | r_ohm_per_km | x_ohm_per_km | c_nf_per_km | g_us_per_km | max_i_ka | df | parallel | type | in_service
0 | LV_5287-19_0_3_line_0 | NAYY 4x150 SE | 0 | 1 | 0.012402 | 0.208 | 0.08 | 261 | 0 | 0.27 | 1 | 1 | cs | TRUE
1 | LV_5287-19_0_3_line_1 | NAYY 4x150 SE | 0 | 2 | 0.0039029 | 0.208 | 0.08 | 261 | 0 | 0.27 | 1 | 1 | cs | TRUE
2 | LV_5287-19_0_3_line_2 | NAYY 4x150 SE | 1 | 3 | 0.0038157 | 0.208 | 0.08 | 261 | 0 | 0.27 | 1 | 1 | cs | TRUE
3 | LV_5287-19_0_3_line_3 | NAYY 4x150 SE | 3 | 4 | 0.031921 | 0.208 | 0.08 | 261 | 0 | 0.27 | 1 | 1 | cs | TRUE
4 | LV_5287-19_0_3_line_4 | NAYY 4x150 SE | 4 | 9 | 0.0092716 | 0.208 | 0.08 | 261 | 0 | 0.27 | 1 | 1 | cs | TRUE
5 | LV_5287-19_0_3_line_5 | NAYY 4x150 SE | 4 | 10 | 0.017854 | 0.208 | 0.08 | 261 | 0 | 0.27 | 1 | 1 | cs | TRUE
6 | LV_5287-19_0_3_line_6 | NAYY 4x150 SE | 5 | 6 | 0.011718 | 0.208 | 0.08 | 261 | 0 | 0.27 | 1 | 1 | cs | TRUE
7 | LV_5287-19_0_3_line_7 | NAYY 4x150 SE | 5 | 7 | 0.011453 | 0.208 | 0.08 | 261 | 0 | 0.27 | 1 | 1 | cs | TRUE
8 | LV_5287-19_0_3_line_8 | NAYY 4x150 SE | 5 | 8 | 0.019618 | 0.208 | 0.08 | 261 | 0 | 0.27 | 1 | 1 | cs | TRUE
9 | LV_5287-19_0_3_line_9 | NAYY 4x150 SE | 6 | 11 | 0.0099471 | 0.208 | 0.08 | 261 | 0 | 0.27 | 1 | 1 | cs | TRUE
10 | LV_5287-19_0_3_line_10 | NAYY 4x150 SE | 7 | 12 | 0.01877 | 0.208 | 0.08 | 261 | 0 | 0.27 | 1 | 1 | cs | TRUE
11 | LV_5287-19_0_3_line_11 | NAYY 4x150 SE | 8 | 13 | 0.0080726 | 0.208 | 0.08 | 261 | 0 | 0.27 | 1 | 1 | cs | TRUE
12 | LV_5287-19_0_3_line_12 | NAYY 4x150 SE | 9 | 25 | 0.014634 | 0.208 | 0.08 | 261 | 0 | 0.27 | 1 | 1 | cs | TRUE
13 | LV_5287-19_0_3_line_13 | NAYY 4x150 SE | 10 | 21 | 0.014024 | 0.208 | 0.08 | 261 | 0 | 0.27 | 1 | 1 | cs | TRUE
14 | LV_5287-19_0_3_line_14 | NAYY 4x150 SE | 11 | 40 | 0.0090671 | 0.208 | 0.08 | 261 | 0 | 0.27 | 1 | 1 | cs | TRUE
15 | LV_5287-19_0_3_line_15 | NAYY 4x150 SE | 12 | 24 | 0.0028192 | 0.208 | 0.08 | 261 | 0 | 0.27 | 1 | 1 | cs | TRUE
16 | LV_5287-19_0_3_line_16 | NAYY 4x150 SE | 12 | 23 | 0.010392 | 0.208 | 0.08 | 261 | 0 | 0.27 | 1 | 2 | cs | TRUE
17 | LV_5287-19_0_3_line_17 | NAYY 4x150 SE | 13 | 29 | 0.0026815 | 0.208 | 0.08 | 261 | 0 | 0.27 | 1 | 1 | cs | TRUE
18 | LV_5287-19_0_3_line_18 | NAYY 4x150 SE | 14 | 15 | 0.013624 | 0.208 | 0.08 | 261 | 0 | 0.27 | 1 | 1 | cs | TRUE
19 | LV_5287-19_0_3_line_19 | NAYY 4x150 SE | 15 | 16 | 0.021334 | 0.208 | 0.08 | 261 | 0 | 0.27 | 1 | 1 | cs | TRUE
20 | LV_5287-19_0_3_line_20 | NAYY 4x150 SE | 16 | 17 | 0.016569 | 0.208 | 0.08 | 261 | 0 | 0.27 | 1 | 1 | cs | TRUE
21 | LV_5287-19_0_3_line_21 | NAYY 4x150 SE | 17 | 18 | 0.013722 | 0.208 | 0.08 | 261 | 0 | 0.27 | 1 | 1 | cs | TRUE
22 | LV_5287-19_0_3_line_22 | NAYY 4x150 SE | 18 | 48 | 0.017997 | 0.208 | 0.08 | 261 | 0 | 0.27 | 1 | 1 | cs | TRUE
23 | LV_5287-19_0_3_line_23 | NAYY 4x150 SE | 19 | 20 | 0.002325 | 0.208 | 0.08 | 261 | 0 | 0.27 | 1 | 1 | cs | TRUE
24 | LV_5287-19_0_3_line_24 | NAYY 4x150 SE | 20 | 41 | 0.020435 | 0.208 | 0.08 | 261 | 0 | 0.27 | 1 | 1 | cs | TRUE
25 | LV_5287-19_0_3_line_25 | NAYY 4x150 SE | 21 | 22 | 0.010711 | 0.208 | 0.08 | 261 | 0 | 0.27 | 1 | 1 | cs | TRUE
26 | LV_5287-19_0_3_line_26 | NAYY 4x150 SE | 22 | 23 | 0.011815 | 0.208 | 0.08 | 261 | 0 | 0.27 | 1 | 2 | cs | TRUE
27 | LV_5287-19_0_3_line_27 | NAYY 4x150 SE | 24 | 59 | 0.0070009 | 0.208 | 0.08 | 261 | 0 | 0.27 | 1 | 1 | cs | TRUE
28 | LV_5287-19_0_3_line_28 | NAYY 4x150 SE | 25 | 66 | 0.030205 | 0.208 | 0.08 | 261 | 0 | 0.27 | 1 | 1 | cs | TRUE
29 | LV_5287-19_0_3_line_29 | NAYY 4x150 SE | 26 | 27 | 0.02606 | 0.208 | 0.08 | 261 | 0 | 0.27 | 1 | 1 | cs | TRUE
30 | LV_5287-19_0_3_line_30 | NAYY 4x150 SE | 27 | 28 | 0.023924 | 0.208 | 0.08 | 261 | 0 | 0.27 | 1 | 1 | cs | TRUE
31 | LV_5287-19_0_3_line_31 | NAYY 4x150 SE | 28 | 30 | 0.030521 | 0.208 | 0.08 | 261 | 0 | 0.27 | 1 | 1 | cs | TRUE
32 | LV_5287-19_0_3_line_32 | NAYY 4x150 SE | 30 | 31 | 0.059235 | 0.208 | 0.08 | 261 | 0 | 0.27 | 1 | 1 | cs | TRUE
33 | LV_5287-19_0_3_line_33 | NAYY 4x150 SE | 30 | 32 | 0.020508 | 0.208 | 0.08 | 261 | 0 | 0.27 | 1 | 1 | cs | TRUE
34 | LV_5287-19_0_3_line_34 | NAYY 4x150 SE | 32 | 66 | 0.0011687 | 0.208 | 0.08 | 261 | 0 | 0.27 | 1 | 1 | cs | TRUE
35 | LV_5287-19_0_3_line_35 | NAYY 4x150 SE | 33 | 34 | 0.018552 | 0.208 | 0.08 | 261 | 0 | 0.27 | 1 | 1 | cs | TRUE
36 | LV_5287-19_0_3_line_36 | NAYY 4x150 SE | 33 | 35 | 0.026289 | 0.208 | 0.08 | 261 | 0 | 0.27 | 1 | 1 | cs | TRUE
37 | LV_5287-19_0_3_line_37 | NAYY 4x150 SE | 35 | 36 | 0.025251 | 0.208 | 0.08 | 261 | 0 | 0.27 | 1 | 1 | cs | TRUE
38 | LV_5287-19_0_3_line_38 | NAYY 4x150 SE | 36 | 37 | 0.021811 | 0.208 | 0.08 | 261 | 0 | 0.27 | 1 | 1 | cs | TRUE
39 | LV_5287-19_0_3_line_39 | NAYY 4x150 SE | 36 | 38 | 0.017049 | 0.208 | 0.08 | 261 | 0 | 0.27 | 1 | 1 | cs | TRUE
40 | LV_5287-19_0_3_line_40 | NAYY 4x150 SE | 37 | 39 | 0.032324 | 0.208 | 0.08 | 261 | 0 | 0.27 | 1 | 1 | cs | TRUE
41 | LV_5287-19_0_3_line_41 | NAYY 4x150 SE | 38 | 40 | 0.0018227 | 0.208 | 0.08 | 261 | 0 | 0.27 | 1 | 1 | cs | TRUE
42 | LV_5287-19_0_3_line_42 | NAYY 4x150 SE | 39 | 64 | 0.0069382 | 0.208 | 0.08 | 261 | 0 | 0.27 | 1 | 1 | cs | TRUE
43 | LV_5287-19_0_3_line_43 | NAYY 4x150 SE | 41 | 42 | 0.012315 | 0.208 | 0.08 | 261 | 0 | 0.27 | 1 | 1 | cs | TRUE
44 | LV_5287-19_0_3_line_44 | NAYY 4x150 SE | 41 | 43 | 0.0044592 | 0.208 | 0.08 | 261 | 0 | 0.27 | 1 | 1 | cs | TRUE
45 | LV_5287-19_0_3_line_45 | NAYY 4x150 SE | 42 | 44 | 0.020012 | 0.208 | 0.08 | 261 | 0 | 0.27 | 1 | 1 | cs | TRUE
46 | LV_5287-19_0_3_line_46 | NAYY 4x150 SE | 43 | 45 | 0.0070764 | 0.208 | 0.08 | 261 | 0 | 0.27 | 1 | 1 | cs | TRUE
47 | LV_5287-19_0_3_line_47 | NAYY 4x150 SE | 44 | 48 | 0.017945 | 0.208 | 0.08 | 261 | 0 | 0.27 | 1 | 1 | cs | TRUE
48 | LV_5287-19_0_3_line_48 | NAYY 4x150 SE | 45 | 57 | 0.0054551 | 0.208 | 0.08 | 261 | 0 | 0.27 | 1 | 1 | cs | TRUE
49 | LV_5287-19_0_3_line_49 | NAYY 4x150 SE | 46 | 47 | 0.01393 | 0.208 | 0.08 | 261 | 0 | 0.27 | 1 | 1 | cs | TRUE
50 | LV_5287-19_0_3_line_50 | NAYY 4x150 SE | 47 | 49 | 0.009258 | 0.208 | 0.08 | 261 | 0 | 0.27 | 1 | 1 | cs | TRUE
51 | LV_5287-19_0_3_line_51 | NAYY 4x150 SE | 49 | 50 | 0.016889 | 0.208 | 0.08 | 261 | 0 | 0.27 | 1 | 1 | cs | TRUE
52 | LV_5287-19_0_3_line_52 | NAYY 4x150 SE | 49 | 51 | 0.014869 | 0.208 | 0.08 | 261 | 0 | 0.27 | 1 | 1 | cs | TRUE
53 | LV_5287-19_0_3_line_53 | NAYY 4x150 SE | 50 | 52 | 0.047534 | 0.208 | 0.08 | 261 | 0 | 0.27 | 1 | 1 | cs | TRUE
54 | LV_5287-19_0_3_line_54 | NAYY 4x150 SE | 50 | 53 | 0.0011136 | 0.208 | 0.08 | 261 | 0 | 0.27 | 1 | 1 | cs | TRUE
55 | LV_5287-19_0_3_line_55 | NAYY 4x150 SE | 53 | 65 | 0.01226 | 0.208 | 0.08 | 261 | 0 | 0.27 | 1 | 1 | cs | TRUE
56 | LV_5287-19_0_3_line_56 | NAYY 4x150 SE | 54 | 55 | 0.0074289 | 0.208 | 0.08 | 261 | 0 | 0.27 | 1 | 1 | cs | TRUE
57 | LV_5287-19_0_3_line_57 | NAYY 4x150 SE | 54 | 56 | 0.0087994 | 0.208 | 0.08 | 261 | 0 | 0.27 | 1 | 1 | cs | TRUE
58 | LV_5287-19_0_3_line_58 | NAYY 4x150 SE | 55 | 57 | 0.014688 | 0.208 | 0.08 | 261 | 0 | 0.27 | 1 | 1 | cs | TRUE
59 | LV_5287-19_0_3_line_59 | NAYY 4x150 SE | 56 | 58 | 0.00030888 | 0.208 | 0.08 | 261 | 0 | 0.27 | 1 | 1 | cs | TRUE
60 | LV_5287-19_0_3_line_60 | NAYY 4x150 SE | 56 | 59 | 0.011102 | 0.208 | 0.08 | 261 | 0 | 0.27 | 1 | 1 | cs | TRUE
61 | LV_5287-19_0_3_line_61 | NAYY 4x150 SE | 58 | 60 | 0.011045 | 0.208 | 0.08 | 261 | 0 | 0.27 | 1 | 1 | cs | TRUE
62 | LV_5287-19_0_3_line_62 | NAYY 4x150 SE | 60 | 61 | 0.0083993 | 0.208 | 0.08 | 261 | 0 | 0.27 | 1 | 1 | cs | TRUE
63 | LV_5287-19_0_3_line_63 | NAYY 4x150 SE | 61 | 65 | 0.013129 | 0.208 | 0.08 | 261 | 0 | 0.27 | 1 | 1 | cs | TRUE
64 | LV_5287-19_0_3_line_64 | NAYY 4x150 SE | 62 | 63 | 0.021946 | 0.208 | 0.08 | 261 | 0 | 0.27 | 1 | 1 | cs | TRUE
65 | LV_5287-19_0_3_line_65 | NAYY 4x150 SE | 62 | 64 | 0.0070776 | 0.208 | 0.08 | 261 | 0 | 0.27 | 1 | 1 | cs | TRUE

## trafo
| name | std_type | hv_bus | lv_bus | sn_mva | vn_hv_kv | vn_lv_kv | vk_percent | vkr_percent | pfe_kw | i0_percent | shift_degree | tap_side | tap_neutral | tap_min | tap_max | tap_step_percent | tap_step_degree | tap_pos | tap_phase_shifter | parallel | df | in_service
0 | LV_5287-19_0_3_trafo_11 | 0.25 MVA 20/0.4 kV | 67 | 22 | 0.25 | 20 | 0.4 | 6 | 1.44 | 0.8 | 0.32 | 150 | hv | 0 | -2 | 2 | 2.5 | 0 | 0 | FALSE | 1 | 1 | TRUE

## line_geodata
| x0 | y0 | x1 | y1 | x2 | y2 | x3 | y3 | x4 | y4 | x5 | y5 | x6 | y6
0 | 2719359.0593 | 1130062.8574 | 2719362.4026 | 1130065.0423 | 2719365.3674 | 1130066.6797 | 2719368.5159 | 1130067.5981 | 2719370.2576 | 1130067.5769
1 | 2719359.0593 | 1130062.8574 | 2719355.7922 | 1130060.7223
2 | 2719370.2576 | 1130067.5769 | 2719370.2576 | 1130067.5769 | 2719371.8254 | 1130066.9963 | 2719373.5106 | 1130065.6711
3 | 2719397.2433 | 1130044.394 | 2719389.1907 | 1130050.6837 | 2719380.0167 | 1130059.9199 | 2719374.0873 | 1130065.2176 | 2719373.5106 | 1130065.6711
4 | 2719397.2433 | 1130044.394 | 2719398.7648 | 1130045.3803 | 2719405.5473 | 1130048.4828
5 | 2719397.2433 | 1130044.394 | 2719395.8089 | 1130042.898 | 2719386.4994 | 1130030.1548
6 | 2719336.3473 | 1130034.107 | 2719326.7834 | 1130030.7048 | 2719325.3953 | 1130029.9772
7 | 2719336.3473 | 1130034.107 | 2719340.4854 | 1130023.4273
8 | 2719336.3473 | 1130034.107 | 2719329.3868 | 1130052.4488
9 | 2719325.3953 | 1130029.9772 | 2719324.1601 | 1130029.3299 | 2719322.1503 | 1130027.7113 | 2719320.4239 | 1130025.3979 | 2719319.1656 | 1130022.5807
10 | 2719347.2669 | 1130005.9256 | 2719340.4854 | 1130023.4273
11 | 2719326.5226 | 1130059.9963 | 2719329.3868 | 1130052.4488
12 | 2719405.5473 | 1130048.4828 | 2719409.409 | 1130050.2493 | 2719411.6292 | 1130051.7498 | 2719413.6022 | 1130053.6678 | 2719415.1347 | 1130055.655 | 2719416.6125 | 1130057.6052
13 | 2719386.4994 | 1130030.1548 | 2719382.6881 | 1130024.9378 | 2719380.2117 | 1130022.3649 | 2719377.0288 | 1130019.9546
14 | 2719315.5233 | 1130014.2794 | 2719315.8197 | 1130015.0889 | 2719319.1656 | 1130022.5807
15 | 2719347.2669 | 1130005.9256 | 2719348.4142 | 1130003.3503
16 | 2719347.2669 | 1130005.9256 | 2719356.7186 | 1130010.2456
17 | 2719325.5713 | 1130062.5033 | 2719326.5226 | 1130059.9963
18 | 2719460.2907 | 1129987.2749 | 2719457.0965 | 1129991.6738 | 2719451.985 | 1129998.0696
19 | 2719451.985 | 1129998.0696 | 2719438.6659 | 1130014.7355
20 | 2719426.5049 | 1130024.5807 | 2719426.5049 | 1130024.5807 | 2719428.1799 | 1130024.8139 | 2719430.2182 | 1130024.2093 | 2719432.6293 | 1130022.289 | 2719438.6659 | 1130014.7355
21 | 2719426.5049 | 1130024.5807 | 2719424.8707 | 1130023.4476 | 2719418.1883 | 1130013.8032
22 | 2719406.138 | 1130000.506 | 2719409.4162 | 1130003.4955 | 2719414.6767 | 1130009.0476 | 2719418.0987 | 1130013.6739 | 2719418.1883 | 1130013.8032
23 | 2719400.8453 | 1129947.814 | 2719402.3468 | 1129946.0389
24 | 2719387.6482 | 1129963.4162 | 2719400.8453 | 1129947.814
25 | 2719367.4644 | 1130015.157 | 2719373.1756 | 1130017.7673 | 2719377.0006 | 1130019.9332 | 2719377.0288 | 1130019.9546
26 | 2719367.4644 | 1130015.157 | 2719356.7186 | 1130010.2456
27 | 2719348.4142 | 1130003.3503 | 2719351.263 | 1129996.9553
28 | 2719436.8626 | 1130079.8943 | 2719432.6972 | 1130075.76 | 2719427.5191 | 1130071.1101 | 2719423.7475 | 1130067.0217 | 2719416.6125 | 1130057.6052
29 | 2719381.5555 | 1130091.2271 | 2719356.8007 | 1130083.083
30 | 2719381.5555 | 1130091.2271 | 2719390.3118 | 1130094.1576 | 2719396.8797 | 1130095.5438 | 2719404.7859 | 1130096.6123
31 | 2719435.1614 | 1130098.8243 | 2719429.7533 | 1130099.1844 | 2719407.5762 | 1130096.9893 | 2719404.7859 | 1130096.6123
32 | 2719435.1614 | 1130098.8243 | 2719467.1581 | 1130098.1004 | 2719472.6123 | 1130097.3633 | 2719476.0619 | 1130095.5191 | 2719480.3365 | 1130092.0901 | 2719487.3134 | 1130081.7543
33 | 2719435.1614 | 1130098.8243 | 2719437.085 | 1130097.0055 | 2719438.9479 | 1130093.9736 | 2719440.7222 | 1130089.5723 | 2719440.5278 | 1130086.5442 | 2719439.3667 | 1130083.308 | 2719437.6921 | 1130080.7176
34 | 2719436.8626 | 1130079.8943 | 2719437.6921 | 1130080.7176
35 | 2719263.7845 | 1129942.702 | 2719273.6415 | 1129953.9041 | 2719275.7993 | 1129956.824
36 | 2719288.6423 | 1129979.6953 | 2719281.6319 | 1129965.5919 | 2719278.2942 | 1129960.2001 | 2719275.7993 | 1129956.824
37 | 2719288.6423 | 1129979.6953 | 2719291.9027 | 1129985.4858 | 2719294.4564 | 1129988.8273 | 2719304.4837 | 1129999.1989
38 | 2719304.4837 | 1129999.1989 | 2719314.6618 | 1129979.9087
39 | 2719304.4837 | 1129999.1989 | 2719307.3705 | 1130002.0578 | 2719312.2971 | 1130008.1369 | 2719314.5038 | 1130011.4939 | 2719314.8968 | 1130012.5678
40 | 2719329.7458 | 1129951.3205 | 2719314.6618 | 1129979.9087
41 | 2719314.8968 | 1130012.5678 | 2719315.5233 | 1130014.2794
42 | 2719329.7458 | 1129951.3205 | 2719323.8129 | 1129947.7234
43 | 2719387.6482 | 1129963.4162 | 2719393.6334 | 1129966.2252 | 2719394.647 | 1129967.1792 | 2719395.1409 | 1129968.3119 | 2719395.2411 | 1129970.2596 | 2719394.8199 | 1129971.3029
44 | 2719387.6482 | 1129963.4162 | 2719385.3054 | 1129967.2103
45 | 2719394.8199 | 1129971.3029 | 2719394.6577 | 1129971.7047 | 2719389.8762 | 1129982.0728 | 2719389.3574 | 1129984.5421 | 2719389.7205 | 1129986.4394 | 2719391.496 | 1129988.2201 | 2719392.4525 | 1129988.9309
46 | 2719381.7428 | 1129973.3226 | 2719383.748 | 1129969.7323 | 2719385.3054 | 1129967.2103
47 | 2719406.138 | 1130000.506 | 2719397.8137 | 1129992.9147 | 2719392.4525 | 1129988.9309
48 | 2719381.7428 | 1129973.3226 | 2719380.1058 | 1129976.2537 | 2719379.1527 | 1129978.1226
49 | 2719371.5985 | 1129916.245 | 2719385.1347 | 1129919.5353
50 | 2719369.7474 | 1129925.3146 | 2719371.5985 | 1129916.245
51 | 2719369.7474 | 1129925.3146 | 2719365.7633 | 1129941.7249
52 | 2719369.7474 | 1129925.3146 | 2719363.4429 | 1129922.2881 | 2719357.6003 | 1129917.0075
53 | 2719323.9106 | 1129919.8506 | 2719359.8687 | 1129940.9636 | 2719365.7633 | 1129941.7249
54 | 2719365.7633 | 1129941.7249 | 2719365.6209 | 1129942.8293
55 | 2719364.0528 | 1129954.989 | 2719365.6209 | 1129942.8293
56 | 2719364.2274 | 1129989.2805 | 2719367.1339 | 1129990.1293 | 2719369.7836 | 1129990.5597 | 2719371.4794 | 1129990.2932
57 | 2719355.7808 | 1129986.814 | 2719364.2274 | 1129989.2805
58 | 2719371.4794 | 1129990.2932 | 2719371.6695 | 1129990.2634 | 2719373.2842 | 1129989.2612 | 2719374.3908 | 1129987.4596 | 2719379.1527 | 1129978.1226
59 | 2719355.7808 | 1129986.814 | 2719355.8585 | 1129986.5151
60 | 2719355.7808 | 1129986.814 | 2719351.263 | 1129996.9553
61 | 2719358.6371 | 1129975.8249 | 2719355.8585 | 1129986.5151
62 | 2719360.75 | 1129967.6957 | 2719358.6371 | 1129975.8249
63 | 2719364.0528 | 1129954.989 | 2719360.75 | 1129967.6957
64 | 2719317.7607 | 1129944.054 | 2719298.9945 | 1129932.6763
65 | 2719317.7607 | 1129944.054 | 2719323.8129 | 1129947.7234

## bus_geodata
| x | y | coords
0 | 2719359.0593 | 1130062.8574
1 | 2719370.2576 | 1130067.5769
2 | 2719355.7922 | 1130060.7223
3 | 2719373.5106 | 1130065.6711
4 | 2719397.2433 | 1130044.394
5 | 2719336.3473 | 1130034.107
6 | 2719325.3953 | 1130029.9772
7 | 2719340.4854 | 1130023.4273
8 | 2719329.3868 | 1130052.4488
9 | 2719405.5473 | 1130048.4828
10 | 2719386.4994 | 1130030.1548
11 | 2719319.1656 | 1130022.5807
12 | 2719347.2669 | 1130005.9256
13 | 2719326.5226 | 1130059.9963
14 | 2719460.2907 | 1129987.2749
15 | 2719451.985 | 1129998.0696
16 | 2719438.6659 | 1130014.7355
17 | 2719426.5049 | 1130024.5807
18 | 2719418.1883 | 1130013.8032
19 | 2719402.3468 | 1129946.0389
20 | 2719400.8453 | 1129947.814
21 | 2719377.0288 | 1130019.9546
22 | 2719367.4644 | 1130015.157
23 | 2719356.7186 | 1130010.2456
24 | 2719348.4142 | 1130003.3503
25 | 2719416.6125 | 1130057.6052
26 | 2719356.8007 | 1130083.083
27 | 2719381.5555 | 1130091.2271
28 | 2719404.7859 | 1130096.6123
29 | 2719325.5713 | 1130062.5033
30 | 2719435.1614 | 1130098.8243
31 | 2719487.3134 | 1130081.7543
32 | 2719437.6921 | 1130080.7176
33 | 2719275.7993 | 1129956.824
34 | 2719263.7845 | 1129942.702
35 | 2719288.6423 | 1129979.6953
36 | 2719304.4837 | 1129999.1989
37 | 2719314.6618 | 1129979.9087
38 | 2719314.8968 | 1130012.5678
39 | 2719329.7458 | 1129951.3205
40 | 2719315.5233 | 1130014.2794
41 | 2719387.6482 | 1129963.4162
42 | 2719394.8199 | 1129971.3029
43 | 2719385.3054 | 1129967.2103
44 | 2719392.4525 | 1129988.9309
45 | 2719381.7428 | 1129973.3226
46 | 2719385.1347 | 1129919.5353
47 | 2719371.5985 | 1129916.245
48 | 2719406.138 | 1130000.506
49 | 2719369.7474 | 1129925.3146
50 | 2719365.7633 | 1129941.7249
51 | 2719357.6003 | 1129917.0075
52 | 2719323.9106 | 1129919.8506
53 | 2719365.6209 | 1129942.8293
54 | 2719364.2274 | 1129989.2805
55 | 2719371.4794 | 1129990.2932
56 | 2719355.7808 | 1129986.814
57 | 2719379.1527 | 1129978.1226
58 | 2719355.8585 | 1129986.5151
59 | 2719351.263 | 1129996.9553
60 | 2719358.6371 | 1129975.8249
61 | 2719360.75 | 1129967.6957
62 | 2719317.7607 | 1129944.054
63 | 2719298.9945 | 1129932.6763
64 | 2719323.8129 | 1129947.7234
65 | 2719364.0528 | 1129954.989
66 | 2719436.8626 | 1130079.8943
67 | 2719347.2669 | 1130005.9256

## line_std_types
| c_nf_per_km | r_ohm_per_km | x_ohm_per_km | max_i_ka | type | q_mm2 | alpha | voltage_rating
NAYY 4x50 SE | 210 | 0.642 | 0.083 | 0.142 | cs | 50 | 0.00403 | LV
NAYY 4x120 SE | 264 | 0.225 | 0.08 | 0.242 | cs | 120 | 0.00403 | LV
NAYY 4x150 SE | 261 | 0.208 | 0.08 | 0.27 | cs | 150 | 0.00403 | LV
NA2XS2Y 1x95 RM/25 12/20 kV | 216 | 0.313 | 0.132 | 0.252 | cs | 95 | 0.00403 | MV
NA2XS2Y 1x185 RM/25 12/20 kV | 273 | 0.161 | 0.117 | 0.362 | cs | 185 | 0.00403 | MV
NA2XS2Y 1x240 RM/25 12/20 kV | 304 | 0.122 | 0.112 | 0.421 | cs | 240 | 0.00403 | MV
NA2XS2Y 1x95 RM/25 6/10 kV | 315 | 0.313 | 0.123 | 0.249 | cs | 95 | 0.00403 | MV
NA2XS2Y 1x185 RM/25 6/10 kV | 406 | 0.161 | 0.11 | 0.358 | cs | 185 | 0.00403 | MV
NA2XS2Y 1x240 RM/25 6/10 kV | 456 | 0.122 | 0.105 | 0.416 | cs | 240 | 0.00403 | MV
NA2XS2Y 1x150 RM/25 12/20 kV | 250 | 0.206 | 0.116 | 0.319 | cs | 150 | 0.00403 | MV
NA2XS2Y 1x120 RM/25 12/20 kV | 230 | 0.253 | 0.119 | 0.283 | cs | 120 | 0.00403 | MV
NA2XS2Y 1x70 RM/25 12/20 kV | 190 | 0.443 | 0.132 | 0.22 | cs | 70 | 0.00403 | MV
NA2XS2Y 1x150 RM/25 6/10 kV | 360 | 0.206 | 0.11 | 0.315 | cs | 150 | 0.00403 | MV
NA2XS2Y 1x120 RM/25 6/10 kV | 340 | 0.253 | 0.113 | 0.28 | cs | 120 | 0.00403 | MV
NA2XS2Y 1x70 RM/25 6/10 kV | 280 | 0.443 | 0.123 | 0.217 | cs | 70 | 0.00403 | MV
N2XS(FL)2Y 1x120 RM/35 64/110 kV | 112 | 0.153 | 0.166 | 0.366 | cs | 120 | 0.00393 | HV
N2XS(FL)2Y 1x185 RM/35 64/110 kV | 125 | 0.099 | 0.156 | 0.457 | cs | 185 | 0.00393 | HV
N2XS(FL)2Y 1x240 RM/35 64/110 kV | 135 | 0.075 | 0.149 | 0.526 | cs | 240 | 0.00393 | HV
N2XS(FL)2Y 1x300 RM/35 64/110 kV | 144 | 0.06 | 0.144 | 0.588 | cs | 300 | 0.00393 | HV
15-AL1/3-ST1A 0.4 | 11 | 1.8769 | 0.35 | 0.105 | ol | 16 | 0.00403 | LV
24-AL1/4-ST1A 0.4 | 11.25 | 1.2012 | 0.335 | 0.14 | ol | 24 | 0.00403 | LV
48-AL1/8-ST1A 0.4 | 12.2 | 0.5939 | 0.3 | 0.21 | ol | 48 | 0.00403 | LV
94-AL1/15-ST1A 0.4 | 13.2 | 0.306 | 0.29 | 0.35 | ol | 94 | 0.00403 | LV
34-AL1/6-ST1A 10.0 | 9.7 | 0.8342 | 0.36 | 0.17 | ol | 34 | 0.00403 | MV
48-AL1/8-ST1A 10.0 | 10.1 | 0.5939 | 0.35 | 0.21 | ol | 48 | 0.00403 | MV
70-AL1/11-ST1A 10.0 | 10.4 | 0.4132 | 0.339 | 0.29 | ol | 70 | 0.00403 | MV
94-AL1/15-ST1A 10.0 | 10.75 | 0.306 | 0.33 | 0.35 | ol | 94 | 0.00403 | MV
122-AL1/20-ST1A 10.0 | 11.1 | 0.2376 | 0.323 | 0.41 | ol | 122 | 0.00403 | MV
149-AL1/24-ST1A 10.0 | 11.25 | 0.194 | 0.315 | 0.47 | ol | 149 | 0.00403 | MV
34-AL1/6-ST1A 20.0 | 9.15 | 0.8342 | 0.382 | 0.17 | ol | 34 | 0.00403 | MV
48-AL1/8-ST1A 20.0 | 9.5 | 0.5939 | 0.372 | 0.21 | ol | 48 | 0.00403 | MV
70-AL1/11-ST1A 20.0 | 9.7 | 0.4132 | 0.36 | 0.29 | ol | 70 | 0.00403 | MV
94-AL1/15-ST1A 20.0 | 10 | 0.306 | 0.35 | 0.35 | ol | 94 | 0.00403 | MV
122-AL1/20-ST1A 20.0 | 10.3 | 0.2376 | 0.344 | 0.41 | ol | 122 | 0.00403 | MV
149-AL1/24-ST1A 20.0 | 10.5 | 0.194 | 0.337 | 0.47 | ol | 149 | 0.00403 | MV
184-AL1/30-ST1A 20.0 | 10.75 | 0.1571 | 0.33 | 0.535 | ol | 184 | 0.00403 | MV
243-AL1/39-ST1A 20.0 | 11 | 0.1188 | 0.32 | 0.645 | ol | 243 | 0.00403 | MV
48-AL1/8-ST1A 110.0 | 8 | 0.5939 | 0.46 | 0.21 | ol | 48 | 0.00403 | HV
70-AL1/11-ST1A 110.0 | 8.4 | 0.4132 | 0.45 | 0.29 | ol | 70 | 0.00403 | HV
94-AL1/15-ST1A 110.0 | 8.65 | 0.306 | 0.44 | 0.35 | ol | 94 | 0.00403 | HV
122-AL1/20-ST1A 110.0 | 8.5 | 0.2376 | 0.43 | 0.41 | ol | 122 | 0.00403 | HV
149-AL1/24-ST1A 110.0 | 8.75 | 0.194 | 0.41 | 0.47 | ol | 149 | 0.00403 | HV
184-AL1/30-ST1A 110.0 | 8.8 | 0.1571 | 0.4 | 0.535 | ol | 184 | 0.00403 | HV
243-AL1/39-ST1A 110.0 | 9 | 0.1188 | 0.39 | 0.645 | ol | 243 | 0.00403 | HV
305-AL1/39-ST1A 110.0 | 9.2 | 0.0949 | 0.38 | 0.74 | ol | 305 | 0.00403 | HV
490-AL1/64-ST1A 110.0 | 9.75 | 0.059 | 0.37 | 0.96 | ol | 490 | 0.00403 | HV
679-AL1/86-ST1A 110.0 | 9.95 | 0.042 | 0.36 | 1.15 | ol | 679 | 0.00403 | HV
490-AL1/64-ST1A 220.0 | 10 | 0.059 | 0.285 | 0.96 | ol | 490 | 0.00403 | HV
679-AL1/86-ST1A 220.0 | 11.7 | 0.042 | 0.275 | 1.15 | ol | 679 | 0.00403 | HV
490-AL1/64-ST1A 380.0 | 11 | 0.059 | 0.253 | 0.96 | ol | 490 | 0.00403 | HV
679-AL1/86-ST1A 380.0 | 14.6 | 0.042 | 0.25 | 1.15 | ol | 679 | 0.00403 | HV

## trafo_std_types
| i0_percent | pfe_kw | vkr_percent | sn_mva | vn_lv_kv | vn_hv_kv | vk_percent | shift_degree | vector_group | tap_side | tap_neutral | tap_min | tap_max | tap_step_degree | tap_step_percent | tap_phase_shifter
160 MVA 380/110 kV | 0.06 | 60 | 0.25 | 160 | 110 | 380 | 12.2 | 0 | Yy0 | hv | 0 | -9 | 9 | 0 | 1.5 | FALSE
100 MVA 220/110 kV | 0.06 | 55 | 0.26 | 100 | 110 | 220 | 12 | 0 | Yy0 | hv | 0 | -9 | 9 | 0 | 1.5 | FALSE
63 MVA 110/20 kV | 0.04 | 22 | 0.32 | 63 | 20 | 110 | 18 | 150 | YNd5 | hv | 0 | -9 | 9 | 0 | 1.5 | FALSE
40 MVA 110/20 kV | 0.05 | 18 | 0.34 | 40 | 20 | 110 | 16.2 | 150 | YNd5 | hv | 0 | -9 | 9 | 0 | 1.5 | FALSE
25 MVA 110/20 kV | 0.07 | 14 | 0.41 | 25 | 20 | 110 | 12 | 150 | YNd5 | hv | 0 | -9 | 9 | 0 | 1.5 | FALSE
63 MVA 110/10 kV | 0.04 | 22 | 0.32 | 63 | 10 | 110 | 18 | 150 | YNd5 | hv | 0 | -9 | 9 | 0 | 1.5 | FALSE
40 MVA 110/10 kV | 0.05 | 18 | 0.34 | 40 | 10 | 110 | 16.2 | 150 | YNd5 | hv | 0 | -9 | 9 | 0 | 1.5 | FALSE
25 MVA 110/10 kV | 0.07 | 14 | 0.41 | 25 | 10 | 110 | 12 | 150 | YNd5 | hv | 0 | -9 | 9 | 0 | 1.5 | FALSE
0.25 MVA 20/0.4 kV | 0.32 | 0.8 | 1.44 | 0.25 | 0.4 | 20 | 6 | 150 | Yzn5 | hv | 0 | -2 | 2 | 0 | 2.5 | FALSE
0.4 MVA 20/0.4 kV | 0.3375 | 1.35 | 1.425 | 0.4 | 0.4 | 20 | 6 | 150 | Dyn5 | hv | 0 | -2 | 2 | 0 | 2.5 | FALSE
0.63 MVA 20/0.4 kV | 0.2619 | 1.65 | 1.206 | 0.63 | 0.4 | 20 | 6 | 150 | Dyn5 | hv | 0 | -2 | 2 | 0 | 2.5 | FALSE
0.25 MVA 10/0.4 kV | 0.24 | 0.6 | 1.2 | 0.25 | 0.4 | 10 | 4 | 150 | Dyn5 | hv | 0 | -2 | 2 | 0 | 2.5 | FALSE
0.4 MVA 10/0.4 kV | 0.2375 | 0.95 | 1.325 | 0.4 | 0.4 | 10 | 4 | 150 | Dyn5 | hv | 0 | -2 | 2 | 0 | 2.5 | FALSE
0.63 MVA 10/0.4 kV | 0.1873 | 1.18 | 1.0794 | 0.63 | 0.4 | 10 | 4 | 150 | Dyn5 | hv | 0 | -2 | 2 | 0 | 2.5 | FALSE

## trafo3w_std_types
| sn_hv_mva | sn_mv_mva | sn_lv_mva | vn_hv_kv | vn_mv_kv | vn_lv_kv | vk_hv_percent | vk_mv_percent | vk_lv_percent | vkr_hv_percent | vkr_mv_percent | vkr_lv_percent | pfe_kw | i0_percent | shift_mv_degree | shift_lv_degree | vector_group | tap_side | tap_neutral | tap_min | tap_max | tap_step_percent
63/25/38 MVA 110/20/10 kV | 63 | 25 | 38 | 110 | 20 | 10 | 10.4 | 10.4 | 10.4 | 0.28 | 0.32 | 0.35 | 35 | 0.89 | 0 | 0 | YN0yn0yn0 | hv | 0 | -10 | 10 | 1.2
63/25/38 MVA 110/10/10 kV | 63 | 25 | 38 | 110 | 10 | 10 | 10.4 | 10.4 | 10.4 | 0.28 | 0.32 | 0.35 | 35 | 0.89 | 0 | 0 | YN0yn0yn0 | hv | 0 | -10 | 10 | 1.2

## fuse_std_types
| fuse_type | i_rated_a | t_avg | t_min | t_total | x_avg | x_min | x_total
HV 100A | HV 100A | 100 | 0 | [10.0, 3.64, 0.854, 0.281, 0.1, 0.0531, 0.022, 0.01] | [10.0, 4.267, 1.21, 0.403, 0.1, 0.058, 0.022, 0.01] | 0 | [300.0, 350.0, 450.0, 550.0, 700.0, 850.0, 1200.0, 1752.0] | [600.0, 700.0, 900.0, 1150.0, 1665.0, 2000.0, 3000.0, 4313.0]
HV 10A | HV 10A | 10 | 0 | [10.0, 1675.0, 0.344, 0.156, 0.1, 0.0417, 0.0171, 0.01] | [10.0, 1.3, 0.3, 0.155, 0.1, 0.0555, 0.023, 0.01] | 0 | [30.0, 32.0, 35.0, 37.0, 39.0, 50.0, 70.0, 88.0] | [60.0, 70.0, 80.0, 87.0, 94.0, 110.0, 150.0, 216.0]
HV 125A | HV 125A | 125 | 0 | [10.0, 1.82, 0.344, 0.1, 0.0467, 0.0269, 0.01] | [10.0, 2.478, 0.426, 0.1, 0.0427, 0.0211, 0.01] | 0 | [375.0, 500.0, 700.0, 925.0, 1200.0, 1500.0, 2341.0] | [750.0, 1000.0, 1500.0, 2200.0, 3000.0, 4000.0, 5765.0]
HV 160A | HV 160A | 160 | 0 | [10.0, 4.15, 1.03, 0.198, 0.1, 0.051, 0.0172, 0.01] | [10.0, 2.3, 0.734, 0.274, 0.1, 0.046, 0.0177, 0.01] | 0 | [480.0, 550.0, 700.0, 1000.0, 1260.0, 1600.0, 2500.0, 3227.0] | [960.0, 1300.0, 1700.0, 2200.0, 2996.0, 4000.0, 6000.0, 7946.0]
HV 16A | HV 16A | 16 | 0 | [10.0, 0.352, 0.164, 0.1, 0.0649, 0.0342, 0.01] | [10.0, 2.34, 0.722, 0.181, 0.1, 0.055, 0.0296, 0.01] | 0 | [48.0, 60.0, 65.0, 71.0, 80.0, 100.0, 162.0] | [96.0, 110.0, 125.0, 150.0, 168.0, 200.0, 250.0, 398.0]
HV 200A | HV 200A | 200 | 0 | [10.0, 4.267, 1.21, 0.403, 0.1, 0.058, 0.022, 0.01] | [10.0, 3.73, 1.654, 0.328, 0.1, 0.0531, 0.019, 0.01] | 0 | [600.0, 700.0, 900.0, 1150.0, 1665.0, 2000.0, 3000.0, 4313.0] | [1200.0, 1500.0, 1800.0, 2700.0, 3960.0, 5000.0, 7500.0, 10620.0]
HV 20A | HV 20A | 20 | 0 | [10.0, 1.3, 0.3, 0.155, 0.1, 0.0555, 0.023, 0.01] | [10.0, 1.3, 0.161, 0.1, 0.0611, 0.0399, 0.0141, 0.01] | 0 | [60.0, 70.0, 80.0, 87.0, 94.0, 110.0, 150.0, 216.0] | [120.0, 150.0, 200.0, 223.0, 260.0, 300.0, 450.0, 532.0]
HV 25A | HV 25A | 25 | 0 | [10.0, 2.512, 0.833, 0.299, 0.1, 0.0372, 0.0223, 0.01] | [10.0, 3.125, 0.597, 0.198, 0.1, 0.0378, 0.022, 0.01] | 0 | [75.0, 82.0, 90.0, 100.0, 124.0, 170.0, 200.0, 289.0] | [150.0, 170.0, 210.0, 250.0, 294.0, 400.0, 500.0, 711.0]
HV 31.5A | HV 31.5A | 31.5 | 0 | [10.0, 2.34, 0.722, 0.181, 0.1, 0.055, 0.0296, 0.01] | [10.0, 2.84, 0.368, 0.164, 0.1, 0.0621, 0.0378, 0.0195, 0.01] | 0 | [95.0, 110.0, 125.0, 150.0, 165.0, 200.0, 250.0, 390.0] | [189.0, 220.0, 300.0, 350.0, 393.0, 450.0, 530.0, 700.0, 960.0]
HV 40A | HV 40A | 40 | 0 | [10.0, 1.3, 0.161, 0.1, 0.0611, 0.0399, 0.0141, 0.01] | [10.0, 2.05, 0.369, 0.198, 0.1, 0.051, 0.0298, 0.01] | 0 | [120.0, 150.0, 200.0, 223.0, 260.0, 300.0, 450.0, 532.0] | [240.0, 300.0, 400.0, 450.0, 530.0, 650.0, 800.0, 1311.0]
HV 50A | HV 50A | 50 | 0 | [10.0, 3.215, 0.597, 0.198, 0.1, 0.0378, 0.022, 0.01] | [10.0, 3.64, 0.854, 0.281, 0.1, 0.0531, 0.022, 0.01] | 0 | [150.0, 170.0, 210.0, 250.0, 294.0, 400.0, 500.0, 711.0] | [300.0, 350.0, 450.0, 550.0, 700.0, 850.0, 1200.0, 1752.0]
HV 6.3A | HV 6.3A | 6.3 | 0 | [10.0, 1.39, 0.344, 0.168, 0.1, 0.056, 0.0263, 0.01] | [10.0, 1.711, 0.516, 0.198, 0.1, 0.0634, 0.0303, 0.01] | 0 | [19.0, 19.5, 20.4, 20.8, 22.0, 25.0, 32.0, 48.0] | [38.0, 40.0, 43.0, 48.0, 53.0, 60.0, 75.0, 118.0]
HV 63A | HV 63A | 63 | 0 | [10.0, 2.84, 0.368, 0.164, 0.1, 0.0621, 0.0378, 0.0195, 0.01] | [10.0, 1.82, 0.344, 0.1, 0.0467, 0.0269, 0.01] | 0 | [189.0, 220.0, 300.0, 350.0, 393.0, 450.0, 530.0, 700.0, 961.0] | [378.0, 500.0, 700.0, 934.0, 1200.0, 1500.0, 2366.0]
HV 80A | HV 80A | 80 | 0 | [10.0, 2.05, 0.369, 0.198, 0.1, 0.051, 0.0298, 0.01] | [10.0, 4.15, 1.03, 0.198, 0.1, 0.051, 0.0172, 0.01] | 0 | [240.0, 300.0, 400.0, 450.0, 530.0, 650.0, 800.0, 1311.0] | [480.0, 550.0, 700.0, 1000.0, 1260.0, 1600.0, 2500.0, 3227.0]
Siemens NH-1-100 | Siemens NH-1-100 | 100 | [5400.0, 2000.0, 400.0, 20.0, 1.0, 0.2, 0.012, 0.004] | 0 | 0 | [150.0, 190.0, 250.0, 430.0, 900.0, 1250.0, 2700.0, 3600.0] | 0 | 0
Siemens NH-1-125 | Siemens NH-1-125 | 125 | [4800.0, 120.0, 7.0, 0.1, 0.004] | 0 | 0 | [180.0, 400.0, 740.0, 2000.0, 4250.0] | 0 | 0
Siemens NH-1-16 | Siemens NH-1-16 | 16 | [4000.0, 400.0, 2.0, 0.1, 0.04, 0.01] | 0 | 0 | [26.0, 35.0, 75.0, 150.0, 200.0, 300.0] | 0 | 0
Siemens NH-1-160 | Siemens NH-1-160 | 160 | [4800.0, 120.0, 7.0, 0.1, 0.004] | 0 | 0 | [210.0, 500.0, 900.0, 2300.0, 5000.0] | 0 | 0
Siemens NH-1-25 | Siemens NH-1-25 | 25 | [4000.0, 1000.0, 10.0, 0.2, 0.02, 0.01] | 0 | 0 | [40.0, 50.0, 100.0, 210.0, 400.0, 500.0] | 0 | 0
Siemens NH-1-50 | Siemens NH-1-50 | 50 | [4000.0, 40.0, 4.0, 1.0, 0.02, 0.01] | 0 | 0 | [86.0, 200.0, 300.0, 400.0, 1000.0, 1280.0] | 0 | 0
Siemens NH-1-63 | Siemens NH-1-63 | 63 | [4000.0, 100.0, 10.0, 2.0, 0.04, 0.01] | 0 | 0 | [100.0, 200.0, 300.0, 400.0, 1000.0, 1500.0] | 0 | 0
Siemens NH-1-80 | Siemens NH-1-80 | 80 | [4800.0, 120.0, 7.0, 0.1, 0.01] | 0 | 0 | [150.58, 250.0, 450.0, 1150.0, 2470.0] | 0 | 0
Siemens NH-2-1000 | Siemens NH-2-1000 | 1000 | [4800.0, 120.0, 7.0, 0.1, 0.004] | 0 | 0 | [1900.0, 3500.0, 8400.0, 24000.0, 52000.0] | 0 | 0
Siemens NH-2-200 | Siemens NH-2-200 | 200 | [4800.0, 120.0, 7.0, 0.1, 0.004] | 0 | 0 | [280.0, 650.0, 1200.0, 3000.0, 7000.0] | 0 | 0
Siemens NH-2-224 | Siemens NH-2-224 | 224 | [4800.0, 120.0, 7.0, 0.2, 0.04, 0.004] | 0 | 0 | [400.0, 750.0, 1453.0, 3025.0, 4315.0, 7600.0] | 0 | 0
Siemens NH-2-250 | Siemens NH-2-250 | 250 | [4800.0, 120.0, 7.0, 0.1, 0.004] | 0 | 0 | [450.0, 800.0, 1650.0, 4000.0, 8500.0] | 0 | 0
Siemens NH-2-315 | Siemens NH-2-315 | 315 | [4800.0, 120.0, 7.0, 0.1, 0.004] | 0 | 0 | [550.0, 920.0, 1900.0, 5000.0, 11000.0] | 0 | 0
Siemens NH-2-355 | Siemens NH-2-355 | 355 | [4800.0, 120.0, 6.0, 0.1, 0.004] | 0 | 0 | [650.0, 1116.27, 2350.0, 5840.0, 12790.0] | 0 | 0
Siemens NH-2-400 | Siemens NH-2-400 | 400 | [4800.0, 120.0, 7.0, 0.1, 0.004] | 0 | 0 | [720.0, 1350.0, 2800.0, 6500.0, 15000.0] | 0 | 0
Siemens NH-2-425 | Siemens NH-2-425 | 425 | [4800.0, 120.0, 7.0, 0.1, 0.004] | 0 | 0 | [850.0, 1500.0, 3050.0, 7500.0, 16500.0] | 0 | 0
Siemens NH-2-630 | Siemens NH-2-630 | 630 | [4800.0, 120.0, 7.0, 0.1, 0.004] | 0 | 0 | [1200.0, 2000.0, 4800.0, 12000.0, 26000.0] | 0 | 0

## dtypes
| element | column | dtype
0 | bus | name | object
1 | bus | vn_kv | float64
2 | bus | type | object
3 | bus | zone | object
4 | bus | in_service | bool
5 | load | name | object
6 | load | bus | uint32
7 | load | p_mw | float64
8 | load | q_mvar | float64
9 | load | const_z_percent | float64
10 | load | const_i_percent | float64
11 | load | sn_mva | float64
12 | load | scaling | float64
13 | load | in_service | bool
14 | load | type | object
15 | ext_grid | name | object
16 | ext_grid | bus | uint32
17 | ext_grid | vm_pu | float64
18 | ext_grid | va_degree | float64
19 | ext_grid | slack_weight | float64
20 | ext_grid | in_service | bool
21 | line | name | object
22 | line | std_type | object
23 | line | from_bus | uint32
24 | line | to_bus | uint32
25 | line | length_km | float64
26 | line | r_ohm_per_km | float64
27 | line | x_ohm_per_km | float64
28 | line | c_nf_per_km | float64
29 | line | g_us_per_km | float64
30 | line | max_i_ka | float64
31 | line | df | float64
32 | line | parallel | uint32
33 | line | type | object
34 | line | in_service | bool
35 | trafo | name | object
36 | trafo | std_type | object
37 | trafo | hv_bus | uint32
38 | trafo | lv_bus | uint32
39 | trafo | sn_mva | float64
40 | trafo | vn_hv_kv | float64
41 | trafo | vn_lv_kv | float64
42 | trafo | vk_percent | float64
43 | trafo | vkr_percent | float64
44 | trafo | pfe_kw | float64
45 | trafo | i0_percent | float64
46 | trafo | shift_degree | float64
47 | trafo | tap_side | object
48 | trafo | tap_neutral | int32
49 | trafo | tap_min | int32
50 | trafo | tap_max | int32
51 | trafo | tap_step_percent | float64
52 | trafo | tap_step_degree | float64
53 | trafo | tap_pos | int32
54 | trafo | tap_phase_shifter | bool
55 | trafo | parallel | uint32
56 | trafo | df | float64
57 | trafo | in_service | bool
58 | line_geodata | coords | object
59 | bus_geodata | x | float64
60 | bus_geodata | y | float64
61 | bus_geodata | coords | object

## parameters
| version | format_version | converged | OPF_converged | name | f_hz | sn_mva
0 | 2.14.6 | 2.14.0 | FALSE | FALSE |  | 50 | 1