## bus
| name | vn_kv | type | zone | in_service
0 | bus_LV_5287-1_0_4_node_0 | 0.4 | n |  | TRUE
1 | bus_LV_5287-1_0_4_node_1 | 0.4 | n |  | TRUE
2 | bus_LV_5287-1_0_4_node_2 | 0.4 | n |  | TRUE
3 | bus_LV_5287-1_0_4_node_3 | 0.4 | n |  | TRUE
4 | bus_LV_5287-1_0_4_node_4 | 0.4 | n |  | TRUE
5 | bus_LV_5287-1_0_4_node_5 | 0.4 | n |  | TRUE
6 | bus_LV_5287-1_0_4_node_83 | 0.4 | n |  | TRUE
7 | bus_LV_5287-1_0_4_node_6 | 0.4 | n |  | TRUE
8 | bus_LV_5287-1_0_4_node_87 | 0.4 | n |  | TRUE
9 | bus_LV_5287-1_0_4_node_81 | 0.4 | n |  | TRUE
10 | bus_LV_5287-1_0_4_node_88 | 0.4 | n |  | TRUE
11 | bus_LV_5287-1_0_4_node_12 | 0.4 | n |  | TRUE
12 | bus_LV_5287-1_0_4_node_13 | 0.4 | n |  | TRUE
13 | bus_LV_5287-1_0_4_node_14 | 0.4 | n |  | TRUE
14 | bus_LV_5287-1_0_4_node_15 | 0.4 | n |  | TRUE
15 | bus_LV_5287-1_0_4_node_16 | 0.4 | n |  | TRUE
16 | bus_LV_5287-1_0_4_node_17 | 0.4 | n |  | TRUE
17 | bus_LV_5287-1_0_4_node_77 | 0.4 | n |  | TRUE
18 | bus_LV_5287-1_0_4_node_114 | 0.4 | n |  | TRUE
19 | bus_LV_5287-1_0_4_node_32 | 0.4 | n |  | TRUE
20 | bus_LV_5287-1_0_4_node_99 | 0.4 | n |  | TRUE
21 | bus_LV_5287-1_0_4_node_89 | 0.4 | n |  | TRUE
22 | bus_LV_5287-1_0_4_node_113 | 0.4 | n |  | TRUE
23 | bus_LV_5287-1_0_4_node_27 | 0.4 | n |  | TRUE
24 | bus_LV_5287-1_0_4_node_100 | 0.4 | n |  | TRUE
25 | bus_LV_5287-1_0_4_node_25 | 0.4 | n |  | TRUE
26 | bus_LV_5287-1_0_4_node_26 | 0.4 | n |  | TRUE
27 | bus_LV_5287-1_0_4_node_28 | 0.4 | n |  | TRUE
28 | bus_LV_5287-1_0_4_node_29 | 0.4 | n |  | TRUE
29 | bus_LV_5287-1_0_4_node_30 | 0.4 | n |  | TRUE
30 | bus_LV_5287-1_0_4_node_31 | 0.4 | n |  | TRUE
31 | bus_LV_5287-1_0_4_node_54 | 0.4 | n |  | TRUE
32 | bus_LV_5287-1_0_4_node_98 | 0.4 | n |  | TRUE
33 | bus_LV_5287-1_0_4_node_111 | 0.4 | n |  | TRUE
34 | bus_LV_5287-1_0_4_node_38 | 0.4 | n |  | TRUE
35 | bus_LV_5287-1_0_4_node_96 | 0.4 | n |  | TRUE
36 | bus_LV_5287-1_0_4_node_109 | 0.4 | n |  | TRUE
37 | bus_LV_5287-1_0_4_node_115 | 0.4 | n |  | TRUE
38 | bus_LV_5287-1_0_4_node_42 | 0.4 | n |  | TRUE
39 | bus_LV_5287-1_0_4_node_43 | 0.4 | n |  | TRUE
40 | bus_LV_5287-1_0_4_node_44 | 0.4 | n |  | TRUE
41 | bus_LV_5287-1_0_4_node_45 | 0.4 | n |  | TRUE
42 | bus_LV_5287-1_0_4_node_46 | 0.4 | n |  | TRUE
43 | bus_LV_5287-1_0_4_node_52 | 0.4 | n |  | TRUE
44 | bus_LV_5287-1_0_4_node_49 | 0.4 | n |  | TRUE
45 | bus_LV_5287-1_0_4_node_47 | 0.4 | n |  | TRUE
46 | bus_LV_5287-1_0_4_node_48 | 0.4 | n |  | TRUE
47 | bus_LV_5287-1_0_4_node_51 | 0.4 | n |  | TRUE
48 | bus_LV_5287-1_0_4_node_53 | 0.4 | n |  | TRUE
49 | bus_LV_5287-1_0_4_node_50 | 0.4 | n |  | TRUE
50 | bus_LV_5287-1_0_4_node_71 | 0.4 | n |  | TRUE
51 | bus_LV_5287-1_0_4_node_104 | 0.4 | n |  | TRUE
52 | bus_LV_5287-1_0_4_node_76 | 0.4 | n |  | TRUE
53 | bus_LV_5287-1_0_4_node_69 | 0.4 | n |  | TRUE
54 | bus_LV_5287-1_0_4_node_103 | 0.4 | n |  | TRUE
55 | bus_LV_5287-1_0_4_node_68 | 0.4 | n |  | TRUE
56 | bus_LV_5287-1_0_4_node_70 | 0.4 | n |  | TRUE
57 | bus_LV_5287-1_0_4_node_72 | 0.4 | n |  | TRUE
58 | bus_LV_5287-1_0_4_node_78 | 0.4 | n |  | TRUE
59 | bus_LV_5287-1_0_4_node_74 | 0.4 | n |  | TRUE
60 | bus_LV_5287-1_0_4_node_91 | 0.4 | n |  | TRUE
61 | bus_LV_5287-1_0_4_node_73 | 0.4 | n |  | TRUE
62 | bus_LV_5287-1_0_4_node_75 | 0.4 | n |  | TRUE
63 | bus_LV_5287-1_0_4_node_82 | 0.4 | n |  | TRUE
64 | bus_LV_5287-1_0_4_node_90 | 0.4 | n |  | TRUE
65 | bus_LV_5287-1_0_4_node_79 | 0.4 | n |  | TRUE
66 | bus_LV_5287-1_0_4_node_80 | 0.4 | n |  | TRUE
67 | bus_LV_5287-1_0_4_node_86 | 0.4 | n |  | TRUE
68 | bus_LV_5287-1_0_4_node_84 | 0.4 | n |  | TRUE
69 | bus_LV_5287-1_0_4_node_85 | 0.4 | n |  | TRUE
70 | bus_LV_5287-1_0_4_node_94 | 0.4 | n |  | TRUE
71 | bus_LV_5287-1_0_4_node_101 | 0.4 | n |  | TRUE
72 | bus_LV_5287-1_0_4_node_105 | 0.4 | n |  | TRUE
73 | bus_LV_5287-1_0_4_node_102 | 0.4 | n |  | TRUE
74 | bus_LV_5287-1_0_4_node_118 | 0.4 | n |  | TRUE
75 | bus_LV_5287-1_0_4_node_119 | 0.4 | n |  | TRUE
76 | bus_LV_5287-1_0_4_node_110 | 0.4 | n |  | TRUE
77 | bus_LV_5287-1_0_4_node_112 | 0.4 | n |  | TRUE
78 | bus_LV_5287-1_0_4_node_123 | 0.4 | n |  | TRUE
79 | bus_LV_5287-1_0_4_node_120 | 0.4 | n |  | TRUE
80 | bus_LV_5287-1_0_4_node_121 | 0.4 | n |  | TRUE
81 | bus_LV_5287-1_0_4_node_122 | 0.4 | n |  | TRUE
82 | bus_MV_189_0_node_32 | 20 | n |  | TRUE

## load
| name | bus | p_mw | q_mvar | const_z_percent | const_i_percent | sn_mva | scaling | in_service | type
0 | LV_5287-1_0_4_load_0 | 0 | 0.0048309 | 0.0012107 | 0 | 0 |  | 1 | TRUE | wye
1 | LV_5287-1_0_4_load_1 | 1 | 0.0019239 | 0.00048217 | 0 | 0 |  | 1 | TRUE | wye
2 | LV_5287-1_0_4_load_3 | 3 | 0.0020179 | 0.00050572 | 0 | 0 |  | 1 | TRUE | wye
3 | LV_5287-1_0_4_load_4 | 4 | 0.0038002 | 0.00095243 | 0 | 0 |  | 1 | TRUE | wye
4 | LV_5287-1_0_4_load_5 | 5 | 0.0028084 | 0.00070385 | 0 | 0 |  | 1 | TRUE | wye
5 | LV_5287-1_0_4_load_83 | 6 | 0.0019037 | 0.0004771 | 0 | 0 |  | 1 | TRUE | wye
6 | LV_5287-1_0_4_load_6 | 7 | 0.0075215 | 0.0018851 | 0 | 0 |  | 1 | TRUE | wye
7 | LV_5287-1_0_4_load_87 | 8 | 0.0019462 | 0.00048778 | 0 | 0 |  | 1 | TRUE | wye
8 | LV_5287-1_0_4_load_81 | 9 | 0.0023883 | 0.00059856 | 0 | 0 |  | 1 | TRUE | wye
9 | LV_5287-1_0_4_load_88 | 10 | 0.0024049 | 0.00060273 | 0 | 0 |  | 1 | TRUE | wye
10 | LV_5287-1_0_4_load_12 | 11 | 0.0038066 | 0.00095403 | 0 | 0 |  | 1 | TRUE | wye
11 | LV_5287-1_0_4_load_16 | 15 | 0.0017314 | 0.00043394 | 0 | 0 |  | 1 | TRUE | wye
12 | LV_5287-1_0_4_load_17 | 16 | 0.0012212 | 0.00030605 | 0 | 0 |  | 1 | TRUE | wye
13 | LV_5287-1_0_4_load_114 | 18 | 0.0021309 | 0.00053404 | 0 | 0 |  | 1 | TRUE | wye
14 | LV_5287-1_0_4_load_32 | 19 | 0.00088933 | 0.00022289 | 0 | 0 |  | 1 | TRUE | wye
15 | LV_5287-1_0_4_load_99 | 20 | 0.0010308 | 0.00025833 | 0 | 0 |  | 1 | TRUE | wye
16 | LV_5287-1_0_4_load_89 | 21 | 0.0015847 | 0.00039716 | 0 | 0 |  | 1 | TRUE | wye
17 | LV_5287-1_0_4_load_113 | 22 | 0.0013242 | 0.00033188 | 0 | 0 |  | 1 | TRUE | wye
18 | LV_5287-1_0_4_load_100 | 24 | 0.0010325 | 0.00025878 | 0 | 0 |  | 1 | TRUE | wye
19 | LV_5287-1_0_4_load_25 | 25 | 0.0048094 | 0.0012054 | 0 | 0 |  | 1 | TRUE | wye
20 | LV_5287-1_0_4_load_29 | 28 | 0.0022661 | 0.00056794 | 0 | 0 |  | 1 | TRUE | wye
21 | LV_5287-1_0_4_load_30 | 29 | 0.0027848 | 0.00069794 | 0 | 0 |  | 1 | TRUE | wye
22 | LV_5287-1_0_4_load_31 | 30 | 0.0014897 | 0.00037337 | 0 | 0 |  | 1 | TRUE | wye
23 | LV_5287-1_0_4_load_54 | 31 | 0.0038241 | 0.00095842 | 0 | 0 |  | 1 | TRUE | wye
24 | LV_5287-1_0_4_load_98 | 32 | 0.0031497 | 0.00078938 | 0 | 0 |  | 1 | TRUE | wye
25 | LV_5287-1_0_4_load_111 | 33 | 0.0024462 | 0.00061307 | 0 | 0 |  | 1 | TRUE | wye
26 | LV_5287-1_0_4_load_38 | 34 | 0.0025378 | 0.00063604 | 0 | 0 |  | 1 | TRUE | wye
27 | LV_5287-1_0_4_load_96 | 35 | 0.0035452 | 0.0008885 | 0 | 0 |  | 1 | TRUE | wye
28 | LV_5287-1_0_4_load_109 | 36 | 0.0017356 | 0.00043498 | 0 | 0 |  | 1 | TRUE | wye
29 | LV_5287-1_0_4_load_115 | 37 | 0.00087546 | 0.00021941 | 0 | 0 |  | 1 | TRUE | wye
30 | LV_5287-1_0_4_load_42 | 38 | 0.0030345 | 0.00076053 | 0 | 0 |  | 1 | TRUE | wye
31 | LV_5287-1_0_4_load_43 | 39 | 0.0015367 | 0.00038513 | 0 | 0 |  | 1 | TRUE | wye
32 | LV_5287-1_0_4_load_44 | 40 | 0.002435 | 0.00061028 | 0 | 0 |  | 1 | TRUE | wye
33 | LV_5287-1_0_4_load_45 | 41 | 0.0072488 | 0.0018167 | 0 | 0 |  | 1 | TRUE | wye
34 | LV_5287-1_0_4_load_46 | 42 | 0.00297 | 0.00074435 | 0 | 0 |  | 1 | TRUE | wye
35 | LV_5287-1_0_4_load_52 | 43 | 0.0014189 | 0.00035562 | 0 | 0 |  | 1 | TRUE | wye
36 | LV_5287-1_0_4_load_47 | 45 | 0.0025966 | 0.00065077 | 0 | 0 |  | 1 | TRUE | wye
37 | LV_5287-1_0_4_load_51 | 47 | 0.0027247 | 0.00068286 | 0 | 0 |  | 1 | TRUE | wye
38 | LV_5287-1_0_4_load_53 | 48 | 0.0016801 | 0.00042108 | 0 | 0 |  | 1 | TRUE | wye
39 | LV_5287-1_0_4_load_50 | 49 | 0.0022099 | 0.00055385 | 0 | 0 |  | 1 | TRUE | wye
40 | LV_5287-1_0_4_load_104 | 51 | 0.0019575 | 0.0004906 | 0 | 0 |  | 1 | TRUE | wye
41 | LV_5287-1_0_4_load_76 | 52 | 0.0020579 | 0.00051575 | 0 | 0 |  | 1 | TRUE | wye
42 | LV_5287-1_0_4_load_69 | 53 | 0.0043788 | 0.0010974 | 0 | 0 |  | 1 | TRUE | wye
43 | LV_5287-1_0_4_load_68 | 55 | 0.0048996 | 0.0012279 | 0 | 0 |  | 1 | TRUE | wye
44 | LV_5287-1_0_4_load_70 | 56 | 0.002357 | 0.00059072 | 0 | 0 |  | 1 | TRUE | wye
45 | LV_5287-1_0_4_load_72 | 57 | 0.0032072 | 0.00080379 | 0 | 0 |  | 1 | TRUE | wye
46 | LV_5287-1_0_4_load_78 | 58 | 0.0023476 | 0.00058837 | 0 | 0 |  | 1 | TRUE | wye
47 | LV_5287-1_0_4_load_91 | 60 | 0.0025233 | 0.00063239 | 0 | 0 |  | 1 | TRUE | wye
48 | LV_5287-1_0_4_load_73 | 61 | 0.0039169 | 0.00098168 | 0 | 0 |  | 1 | TRUE | wye
49 | LV_5287-1_0_4_load_75 | 62 | 0.0039121 | 0.00098045 | 0 | 0 |  | 1 | TRUE | wye
50 | LV_5287-1_0_4_load_90 | 64 | 0.0018391 | 0.00046092 | 0 | 0 |  | 1 | TRUE | wye
51 | LV_5287-1_0_4_load_79 | 65 | 0.0025349 | 0.00063531 | 0 | 0 |  | 1 | TRUE | wye
52 | LV_5287-1_0_4_load_80 | 66 | 0.0025476 | 0.0006385 | 0 | 0 |  | 1 | TRUE | wye
53 | LV_5287-1_0_4_load_86 | 67 | 0.0039635 | 0.00099335 | 0 | 0 |  | 1 | TRUE | wye
54 | LV_5287-1_0_4_load_84 | 68 | 0.0050697 | 0.0012706 | 0 | 0 |  | 1 | TRUE | wye
55 | LV_5287-1_0_4_load_85 | 69 | 0.0016766 | 0.0004202 | 0 | 0 |  | 1 | TRUE | wye
56 | LV_5287-1_0_4_load_94 | 70 | 0.0023996 | 0.00060139 | 0 | 0 |  | 1 | TRUE | wye
57 | LV_5287-1_0_4_load_105 | 72 | 0.0014818 | 0.00037138 | 0 | 0 |  | 1 | TRUE | wye
58 | LV_5287-1_0_4_load_102 | 73 | 0.0010404 | 0.00026075 | 0 | 0 |  | 1 | TRUE | wye
59 | LV_5287-1_0_4_load_118 | 74 | 0.0013042 | 0.00032687 | 0 | 0 |  | 1 | TRUE | wye
60 | LV_5287-1_0_4_load_119 | 75 | 0.0018362 | 0.00046018 | 0 | 0 |  | 1 | TRUE | wye
61 | LV_5287-1_0_4_load_110 | 76 | 0.0021205 | 0.00053145 | 0 | 0 |  | 1 | TRUE | wye
62 | LV_5287-1_0_4_load_112 | 77 | 0.0024473 | 0.00061336 | 0 | 0 |  | 1 | TRUE | wye
63 | LV_5287-1_0_4_load_123 | 78 | 0.0018469 | 0.00046288 | 0 | 0 |  | 1 | TRUE | wye
64 | LV_5287-1_0_4_load_120 | 79 | 0.0018356 | 0.00046005 | 0 | 0 |  | 1 | TRUE | wye
65 | LV_5287-1_0_4_load_121 | 80 | 0.0018687 | 0.00046834 | 0 | 0 |  | 1 | TRUE | wye
66 | LV_5287-1_0_4_load_122 | 81 | 0.0014818 | 0.00037138 | 0 | 0 |  | 1 | TRUE | wye

## ext_grid
| name | bus | vm_pu | va_degree | slack_weight | in_service
0 |  | 39 | 1 | 0 | 1 | TRUE

## line
| name | std_type | from_bus | to_bus | length_km | r_ohm_per_km | x_ohm_per_km | c_nf_per_km | g_us_per_km | max_i_ka | df | parallel | type | in_service
0 | LV_5287-1_0_4_line_0 | NAYY 4x150 SE | 0 | 1 | 0.019312 | 0.208 | 0.08 | 261 | 0 | 0.27 | 1 | 3 | cs | TRUE
1 | LV_5287-1_0_4_line_1 | NAYY 4x150 SE | 0 | 2 | 0.0077441 | 0.208 | 0.08 | 261 | 0 | 0.27 | 1 | 3 | cs | TRUE
2 | LV_5287-1_0_4_line_2 | NAYY 4x150 SE | 1 | 3 | 0.0063773 | 0.208 | 0.08 | 261 | 0 | 0.27 | 1 | 3 | cs | TRUE
3 | LV_5287-1_0_4_line_3 | NAYY 4x150 SE | 2 | 4 | 0.011847 | 0.208 | 0.08 | 261 | 0 | 0.27 | 1 | 1 | cs | TRUE
4 | LV_5287-1_0_4_line_4 | NAYY 4x150 SE | 2 | 5 | 0.009498 | 0.208 | 0.08 | 261 | 0 | 0.27 | 1 | 3 | cs | TRUE
5 | LV_5287-1_0_4_line_5 | NAYY 4x150 SE | 3 | 6 | 0.0021831 | 0.208 | 0.08 | 261 | 0 | 0.27 | 1 | 3 | cs | TRUE
6 | LV_5287-1_0_4_line_6 | NAYY 4x150 SE | 4 | 7 | 0.0049941 | 0.208 | 0.08 | 261 | 0 | 0.27 | 1 | 1 | cs | TRUE
7 | LV_5287-1_0_4_line_7 | NAYY 4x150 SE | 5 | 8 | 0.0069823 | 0.208 | 0.08 | 261 | 0 | 0.27 | 1 | 3 | cs | TRUE
8 | LV_5287-1_0_4_line_8 | NAYY 4x150 SE | 6 | 9 | 0.0041211 | 0.208 | 0.08 | 261 | 0 | 0.27 | 1 | 3 | cs | TRUE
9 | LV_5287-1_0_4_line_9 | NAYY 4x150 SE | 8 | 10 | 0.018278 | 0.208 | 0.08 | 261 | 0 | 0.27 | 1 | 3 | cs | TRUE
10 | LV_5287-1_0_4_line_10 | NAYY 4x150 SE | 9 | 65 | 0.0043433 | 0.208 | 0.08 | 261 | 0 | 0.27 | 1 | 3 | cs | TRUE
11 | LV_5287-1_0_4_line_11 | NAYY 4x150 SE | 10 | 21 | 0.0086819 | 0.208 | 0.08 | 261 | 0 | 0.27 | 1 | 3 | cs | TRUE
12 | LV_5287-1_0_4_line_12 | NAYY 4x150 SE | 11 | 12 | 0.036398 | 0.208 | 0.08 | 261 | 0 | 0.27 | 1 | 3 | cs | TRUE
13 | LV_5287-1_0_4_line_13 | NAYY 4x150 SE | 11 | 13 | 0.018103 | 0.208 | 0.08 | 261 | 0 | 0.27 | 1 | 3 | cs | TRUE
14 | LV_5287-1_0_4_line_14 | NAYY 4x150 SE | 12 | 14 | 0.03959 | 0.208 | 0.08 | 261 | 0 | 0.27 | 1 | 3 | cs | TRUE
15 | LV_5287-1_0_4_line_15 | NAYY 4x150 SE | 13 | 15 | 0.04786 | 0.208 | 0.08 | 261 | 0 | 0.27 | 1 | 2 | cs | TRUE
16 | LV_5287-1_0_4_line_16 | NAYY 4x150 SE | 13 | 16 | 0.062921 | 0.208 | 0.08 | 261 | 0 | 0.27 | 1 | 3 | cs | TRUE
17 | LV_5287-1_0_4_line_17 | NAYY 4x150 SE | 14 | 17 | 0.009714 | 0.208 | 0.08 | 261 | 0 | 0.27 | 1 | 3 | cs | TRUE
18 | LV_5287-1_0_4_line_18 | NAYY 4x150 SE | 14 | 18 | 0.0076413 | 0.208 | 0.08 | 261 | 0 | 0.27 | 1 | 1 | cs | TRUE
19 | LV_5287-1_0_4_line_19 | NAYY 4x150 SE | 15 | 19 | 0.01893 | 0.208 | 0.08 | 261 | 0 | 0.27 | 1 | 1 | cs | TRUE
20 | LV_5287-1_0_4_line_20 | NAYY 4x150 SE | 16 | 20 | 0.012898 | 0.208 | 0.08 | 261 | 0 | 0.27 | 1 | 3 | cs | TRUE
21 | LV_5287-1_0_4_line_21 | NAYY 4x150 SE | 17 | 21 | 0.043522 | 0.208 | 0.08 | 261 | 0 | 0.27 | 1 | 3 | cs | TRUE
22 | LV_5287-1_0_4_line_22 | NAYY 4x150 SE | 18 | 22 | 0.034095 | 0.208 | 0.08 | 261 | 0 | 0.27 | 1 | 1 | cs | TRUE
23 | LV_5287-1_0_4_line_23 | NAYY 4x150 SE | 19 | 23 | 0.078916 | 0.208 | 0.08 | 261 | 0 | 0.27 | 1 | 1 | cs | TRUE
24 | LV_5287-1_0_4_line_24 | NAYY 4x150 SE | 20 | 24 | 0.014481 | 0.208 | 0.08 | 261 | 0 | 0.27 | 1 | 3 | cs | TRUE
25 | LV_5287-1_0_4_line_25 | NAYY 4x150 SE | 23 | 30 | 0.037446 | 0.208 | 0.08 | 261 | 0 | 0.27 | 1 | 1 | cs | TRUE
26 | LV_5287-1_0_4_line_26 | NAYY 4x150 SE | 23 | 25 | 0.057097 | 0.208 | 0.08 | 261 | 0 | 0.27 | 1 | 1 | cs | TRUE
27 | LV_5287-1_0_4_line_27 | NAYY 4x150 SE | 24 | 71 | 0.00070987 | 0.208 | 0.08 | 261 | 0 | 0.27 | 1 | 3 | cs | TRUE
28 | LV_5287-1_0_4_line_28 | NAYY 4x150 SE | 25 | 26 | 0.033525 | 0.208 | 0.08 | 261 | 0 | 0.27 | 1 | 1 | cs | TRUE
29 | LV_5287-1_0_4_line_29 | NAYY 4x150 SE | 26 | 27 | 0.028656 | 0.208 | 0.08 | 261 | 0 | 0.27 | 1 | 1 | cs | TRUE
30 | LV_5287-1_0_4_line_30 | NAYY 4x150 SE | 26 | 28 | 0.014303 | 0.208 | 0.08 | 261 | 0 | 0.27 | 1 | 1 | cs | TRUE
31 | LV_5287-1_0_4_line_31 | NAYY 4x150 SE | 26 | 29 | 0.01883 | 0.208 | 0.08 | 261 | 0 | 0.27 | 1 | 1 | cs | TRUE
32 | LV_5287-1_0_4_line_32 | NAYY 4x150 SE | 27 | 31 | 0.02198 | 0.208 | 0.08 | 261 | 0 | 0.27 | 1 | 1 | cs | TRUE
33 | LV_5287-1_0_4_line_33 | NAYY 4x150 SE | 28 | 32 | 0.0013211 | 0.208 | 0.08 | 261 | 0 | 0.27 | 1 | 1 | cs | TRUE
34 | LV_5287-1_0_4_line_34 | NAYY 4x150 SE | 29 | 33 | 0.00058735 | 0.208 | 0.08 | 261 | 0 | 0.27 | 1 | 1 | cs | TRUE
35 | LV_5287-1_0_4_line_35 | NAYY 4x150 SE | 30 | 34 | 0.0054117 | 0.208 | 0.08 | 261 | 0 | 0.27 | 1 | 1 | cs | TRUE
36 | LV_5287-1_0_4_line_36 | NAYY 4x150 SE | 32 | 35 | 0.016968 | 0.208 | 0.08 | 261 | 0 | 0.27 | 1 | 1 | cs | TRUE
37 | LV_5287-1_0_4_line_37 | NAYY 4x150 SE | 33 | 36 | 0.0079059 | 0.208 | 0.08 | 261 | 0 | 0.27 | 1 | 1 | cs | TRUE
38 | LV_5287-1_0_4_line_38 | NAYY 4x150 SE | 34 | 37 | 0.2543 | 0.208 | 0.08 | 261 | 0 | 0.27 | 1 | 1 | cs | TRUE
39 | LV_5287-1_0_4_line_39 | NAYY 4x150 SE | 35 | 70 | 0.0010308 | 0.208 | 0.08 | 261 | 0 | 0.27 | 1 | 1 | cs | TRUE
40 | LV_5287-1_0_4_line_40 | NAYY 4x150 SE | 36 | 76 | 0.012715 | 0.208 | 0.08 | 261 | 0 | 0.27 | 1 | 1 | cs | TRUE
41 | LV_5287-1_0_4_line_41 | NAYY 4x150 SE | 38 | 39 | 0.00096153 | 0.208 | 0.08 | 261 | 0 | 0.27 | 1 | 1 | cs | TRUE
42 | LV_5287-1_0_4_line_42 | NAYY 4x150 SE | 38 | 40 | 8.3999e-05 | 0.208 | 0.08 | 261 | 0 | 0.27 | 1 | 1 | cs | TRUE
43 | LV_5287-1_0_4_line_43 | NAYY 4x150 SE | 39 | 41 | 0.011894 | 0.208 | 0.08 | 261 | 0 | 0.27 | 1 | 3 | cs | TRUE
44 | LV_5287-1_0_4_line_44 | NAYY 4x150 SE | 41 | 42 | 0.01754 | 0.208 | 0.08 | 261 | 0 | 0.27 | 1 | 3 | cs | TRUE
45 | LV_5287-1_0_4_line_45 | NAYY 4x150 SE | 42 | 43 | 0.010732 | 0.208 | 0.08 | 261 | 0 | 0.27 | 1 | 3 | cs | TRUE
46 | LV_5287-1_0_4_line_46 | NAYY 4x150 SE | 43 | 44 | 0.010777 | 0.208 | 0.08 | 261 | 0 | 0.27 | 1 | 3 | cs | TRUE
47 | LV_5287-1_0_4_line_47 | NAYY 4x150 SE | 44 | 48 | 0.041097 | 0.208 | 0.08 | 261 | 0 | 0.27 | 1 | 3 | cs | TRUE
48 | LV_5287-1_0_4_line_48 | NAYY 4x150 SE | 44 | 45 | 0.052435 | 0.208 | 0.08 | 261 | 0 | 0.27 | 1 | 1 | cs | TRUE
49 | LV_5287-1_0_4_line_49 | NAYY 4x150 SE | 45 | 46 | 0.036624 | 0.208 | 0.08 | 261 | 0 | 0.27 | 1 | 1 | cs | TRUE
50 | LV_5287-1_0_4_line_50 | NAYY 4x150 SE | 46 | 47 | 0.062293 | 0.208 | 0.08 | 261 | 0 | 0.27 | 1 | 1 | cs | TRUE
51 | LV_5287-1_0_4_line_51 | NAYY 4x150 SE | 48 | 51 | 0.022377 | 0.208 | 0.08 | 261 | 0 | 0.27 | 1 | 3 | cs | TRUE
52 | LV_5287-1_0_4_line_52 | NAYY 4x150 SE | 49 | 50 | 0.01252 | 0.208 | 0.08 | 261 | 0 | 0.27 | 1 | 1 | cs | TRUE
53 | LV_5287-1_0_4_line_53 | NAYY 4x150 SE | 50 | 52 | 0.032712 | 0.208 | 0.08 | 261 | 0 | 0.27 | 1 | 1 | cs | TRUE
54 | LV_5287-1_0_4_line_54 | NAYY 4x150 SE | 50 | 53 | 0.020201 | 0.208 | 0.08 | 261 | 0 | 0.27 | 1 | 1 | cs | TRUE
55 | LV_5287-1_0_4_line_55 | NAYY 4x150 SE | 51 | 54 | 0.017149 | 0.208 | 0.08 | 261 | 0 | 0.27 | 1 | 3 | cs | TRUE
56 | LV_5287-1_0_4_line_56 | NAYY 4x150 SE | 52 | 59 | 0.0042341 | 0.208 | 0.08 | 261 | 0 | 0.27 | 1 | 1 | cs | TRUE
57 | LV_5287-1_0_4_line_57 | NAYY 4x150 SE | 53 | 55 | 0.015814 | 0.208 | 0.08 | 261 | 0 | 0.27 | 1 | 1 | cs | TRUE
58 | LV_5287-1_0_4_line_58 | NAYY 4x150 SE | 54 | 73 | 0.023693 | 0.208 | 0.08 | 261 | 0 | 0.27 | 1 | 3 | cs | TRUE
59 | LV_5287-1_0_4_line_59 | NAYY 4x150 SE | 55 | 56 | 0.0036387 | 0.208 | 0.08 | 261 | 0 | 0.27 | 1 | 1 | cs | TRUE
60 | LV_5287-1_0_4_line_60 | NAYY 4x150 SE | 56 | 57 | 0.011931 | 0.208 | 0.08 | 261 | 0 | 0.27 | 1 | 2 | cs | TRUE
61 | LV_5287-1_0_4_line_61 | NAYY 4x150 SE | 57 | 58 | 0.0023722 | 0.208 | 0.08 | 261 | 0 | 0.27 | 1 | 3 | cs | TRUE
62 | LV_5287-1_0_4_line_62 | NAYY 4x150 SE | 58 | 60 | 0.012677 | 0.208 | 0.08 | 261 | 0 | 0.27 | 1 | 3 | cs | TRUE
63 | LV_5287-1_0_4_line_63 | NAYY 4x150 SE | 59 | 61 | 0.012977 | 0.208 | 0.08 | 261 | 0 | 0.27 | 1 | 1 | cs | TRUE
64 | LV_5287-1_0_4_line_64 | NAYY 4x150 SE | 60 | 63 | 0.01555 | 0.208 | 0.08 | 261 | 0 | 0.27 | 1 | 3 | cs | TRUE
65 | LV_5287-1_0_4_line_65 | NAYY 4x150 SE | 60 | 64 | 0.011623 | 0.208 | 0.08 | 261 | 0 | 0.27 | 1 | 1 | cs | TRUE
66 | LV_5287-1_0_4_line_66 | NAYY 4x150 SE | 61 | 62 | 0.0090102 | 0.208 | 0.08 | 261 | 0 | 0.27 | 1 | 1 | cs | TRUE
67 | LV_5287-1_0_4_line_67 | NAYY 4x150 SE | 63 | 67 | 0.0046236 | 0.208 | 0.08 | 261 | 0 | 0.27 | 1 | 1 | cs | TRUE
68 | LV_5287-1_0_4_line_68 | NAYY 4x150 SE | 63 | 66 | 0.009278 | 0.208 | 0.08 | 261 | 0 | 0.27 | 1 | 3 | cs | TRUE
69 | LV_5287-1_0_4_line_69 | NAYY 4x150 SE | 65 | 66 | 0.0071148 | 0.208 | 0.08 | 261 | 0 | 0.27 | 1 | 3 | cs | TRUE
70 | LV_5287-1_0_4_line_70 | NAYY 4x150 SE | 67 | 68 | 0.014669 | 0.208 | 0.08 | 261 | 0 | 0.27 | 1 | 1 | cs | TRUE
71 | LV_5287-1_0_4_line_71 | NAYY 4x150 SE | 68 | 69 | 0.0063398 | 0.208 | 0.08 | 261 | 0 | 0.27 | 1 | 1 | cs | TRUE
72 | LV_5287-1_0_4_line_72 | NAYY 4x150 SE | 71 | 72 | 0.013307 | 0.208 | 0.08 | 261 | 0 | 0.27 | 1 | 1 | cs | TRUE
73 | LV_5287-1_0_4_line_73 | NAYY 4x150 SE | 71 | 73 | 0.013454 | 0.208 | 0.08 | 261 | 0 | 0.27 | 1 | 3 | cs | TRUE
74 | LV_5287-1_0_4_line_74 | NAYY 4x150 SE | 72 | 74 | 0.00075201 | 0.208 | 0.08 | 261 | 0 | 0.27 | 1 | 1 | cs | TRUE
75 | LV_5287-1_0_4_line_75 | NAYY 4x150 SE | 74 | 75 | 0.021829 | 0.208 | 0.08 | 261 | 0 | 0.27 | 1 | 1 | cs | TRUE
76 | LV_5287-1_0_4_line_76 | NAYY 4x150 SE | 75 | 79 | 6.7933e-05 | 0.208 | 0.08 | 261 | 0 | 0.27 | 1 | 1 | cs | TRUE
77 | LV_5287-1_0_4_line_77 | NAYY 4x150 SE | 76 | 77 | 0.00061986 | 0.208 | 0.08 | 261 | 0 | 0.27 | 1 | 1 | cs | TRUE
78 | LV_5287-1_0_4_line_78 | NAYY 4x150 SE | 77 | 78 | 0.023787 | 0.208 | 0.08 | 261 | 0 | 0.27 | 1 | 1 | cs | TRUE
79 | LV_5287-1_0_4_line_79 | NAYY 4x150 SE | 79 | 80 | 0.02085 | 0.208 | 0.08 | 261 | 0 | 0.27 | 1 | 1 | cs | TRUE
80 | LV_5287-1_0_4_line_80 | NAYY 4x150 SE | 80 | 81 | 0.0011429 | 0.208 | 0.08 | 261 | 0 | 0.27 | 1 | 1 | cs | TRUE

## trafo
| name | std_type | hv_bus | lv_bus | sn_mva | vn_hv_kv | vn_lv_kv | vk_percent | vkr_percent | pfe_kw | i0_percent | shift_degree | tap_side | tap_neutral | tap_min | tap_max | tap_step_percent | tap_step_degree | tap_pos | tap_phase_shifter | parallel | df | in_service
0 | LV_5287-1_0_4_trafo_43 | 0.25 MVA 20/0.4 kV | 82 | 39 | 0.25 | 20 | 0.4 | 6 | 1.44 | 0.8 | 0.32 | 150 | hv | 0 | -2 | 2 | 2.5 | 0 | 0 | FALSE | 1 | 1 | TRUE

## line_geodata
| x0 | y0 | x1 | y1 | x2 | y2 | x3 | y3 | x4 | y4 | x5 | y5
0 | 2720659.7043 | 1126677.072 | 2720659.8549 | 1126673.7883 | 2720660.7163 | 1126663.076 | 2720661.2244 | 1126657.823
1 | 2720659.3497 | 1126684.808 | 2720659.7043 | 1126677.072
2 | 2720661.2244 | 1126657.823 | 2720661.7362 | 1126652.5335 | 2720661.8205 | 1126651.4738
3 | 2720659.3497 | 1126684.808 | 2720663.4955 | 1126685.6691 | 2720670.2025 | 1126686.4367 | 2720671.0472 | 1126686.6103
4 | 2720659.3497 | 1126684.808 | 2720658.4201 | 1126694.2604
5 | 2720661.9937 | 1126649.2976 | 2720661.8205 | 1126651.4738
6 | 2720671.0472 | 1126686.6103 | 2720675.9391 | 1126687.6156
7 | 2720657.9663 | 1126701.2243 | 2720658.0827 | 1126697.6915 | 2720658.4201 | 1126694.2604
8 | 2720661.9937 | 1126649.2976 | 2720662.3207 | 1126645.1895
9 | 2720657.9663 | 1126701.2243 | 2720657.3646 | 1126719.4923
10 | 2720662.6653 | 1126640.8598 | 2720662.3207 | 1126645.1895
11 | 2720656.3179 | 1126728.0656 | 2720657.2022 | 1126724.4256 | 2720657.3646 | 1126719.4923
12 | 2720629.1018 | 1126810.2239 | 2720613.8725 | 1126843.2827
13 | 2720606.2978 | 1126859.7252 | 2720613.8725 | 1126843.2827
14 | 2720627.6933 | 1126771.4804 | 2720625.094 | 1126781.591 | 2720625.186 | 1126795.5246 | 2720629.1018 | 1126810.2239
15 | 2720606.2978 | 1126859.7252 | 2720585.5928 | 1126902.8753
16 | 2720606.2978 | 1126859.7252 | 2720550.0062 | 1126831.6131
17 | 2720627.6933 | 1126771.4804 | 2720630.8829 | 1126762.3044
18 | 2720627.6933 | 1126771.4804 | 2720620.1183 | 1126772.4856 | 2720620.1183 | 1126772.4856
19 | 2720585.5928 | 1126902.8753 | 2720577.4033 | 1126919.9425
20 | 2720538.4674 | 1126825.8505 | 2720550.0062 | 1126831.6131
21 | 2720630.8829 | 1126762.3044 | 2720635.6174 | 1126758.385 | 2720641.9772 | 1126752.5968 | 2720651.6916 | 1126739.804 | 2720654.9764 | 1126733.5875 | 2720656.3179 | 1126728.0656
22 | 2720606.1175 | 1126801.5263 | 2720606.005 | 1126793.6409 | 2720607.9081 | 1126786.3516 | 2720612.88 | 1126778.6455 | 2720620.1183 | 1126772.4856
23 | 2720543.2633 | 1126991.092 | 2720577.4033 | 1126919.9425
24 | 2720538.4674 | 1126825.8505 | 2720525.5123 | 1126819.3808
25 | 2720543.2633 | 1126991.092 | 2720527.3989 | 1127025.0108
26 | 2720543.2633 | 1126991.092 | 2720491.8113 | 1126966.339
27 | 2720524.8772 | 1126819.0636 | 2720525.5123 | 1126819.3808
28 | 2720461.6009 | 1126951.805 | 2720491.8113 | 1126966.339
29 | 2720461.6009 | 1126951.805 | 2720435.3538 | 1126940.13
30 | 2720461.6009 | 1126951.805 | 2720455.7914 | 1126964.8755
31 | 2720461.6009 | 1126951.805 | 2720469.7337 | 1126934.8213
32 | 2720435.3538 | 1126940.13 | 2720426.6991 | 1126960.3345
33 | 2720455.7914 | 1126964.8755 | 2720455.2548 | 1126966.0827
34 | 2720469.9873 | 1126934.2916 | 2720469.7337 | 1126934.8213
35 | 2720525.1061 | 1127029.9129 | 2720527.3989 | 1127025.0108
36 | 2720448.3631 | 1126981.5881 | 2720455.2548 | 1126966.0827
37 | 2720473.4018 | 1126927.1611 | 2720469.9873 | 1126934.2916
38 | 2720525.1061 | 1127029.9129 | 2720748.4023 | 1127151.6074
39 | 2720447.9444 | 1126982.53 | 2720448.3631 | 1126981.5881
40 | 2720473.4018 | 1126927.1611 | 2720478.8935 | 1126915.6928
41 | 2720551.493 | 1126758.2388 | 2720551.7953 | 1126757.3261
42 | 2720551.4666 | 1126758.3186 | 2720551.493 | 1126758.2388
43 | 2720551.7953 | 1126757.3261 | 2720555.5352 | 1126746.0357 | 2720555.5352 | 1126746.0357
44 | 2720542.2808 | 1126736.4507 | 2720552.234 | 1126740.7107 | 2720554.3745 | 1126741.9987 | 2720555.0641 | 1126743.7581 | 2720555.5352 | 1126746.0357
45 | 2720542.2808 | 1126736.4507 | 2720532.4148 | 1126732.228
46 | 2720522.507 | 1126727.9875 | 2720532.4148 | 1126732.228
47 | 2720522.507 | 1126727.9875 | 2720506.7743 | 1126765.9536
48 | 2720522.507 | 1126727.9875 | 2720542.5772 | 1126679.5453
49 | 2720556.5954 | 1126645.7105 | 2720542.5772 | 1126679.5453
50 | 2720556.5954 | 1126645.7105 | 2720586.7617 | 1126591.2092
51 | 2720498.208 | 1126786.6257 | 2720506.7743 | 1126765.9536
52 | 2720631.8937 | 1126676.8772 | 2720620.3257 | 1126672.0891
53 | 2720631.8937 | 1126676.8772 | 2720632.5243 | 1126709.5834
54 | 2720631.8937 | 1126676.8772 | 2720632.996 | 1126667.6151 | 2720635.8609 | 1126657.1262
55 | 2720491.6431 | 1126802.468 | 2720498.208 | 1126786.6257
56 | 2720632.6059 | 1126713.8167 | 2720632.5243 | 1126709.5834
57 | 2720641.0377 | 1126642.2019 | 2720639.3871 | 1126645.9722 | 2720636.0316 | 1126656.5014 | 2720635.8609 | 1126657.1262
58 | 2720491.6431 | 1126802.468 | 2720512.8401 | 1126813.0528
59 | 2720641.0377 | 1126642.2019 | 2720642.497 | 1126638.8687
60 | 2720642.497 | 1126638.8687 | 2720643.8942 | 1126635.6773 | 2720647.0256 | 1126627.8322
61 | 2720647.0256 | 1126627.8322 | 2720647.905 | 1126625.629
62 | 2720655.9391 | 1126615.8261 | 2720647.9274 | 1126625.573 | 2720647.905 | 1126625.629
63 | 2720632.6059 | 1126713.8167 | 2720619.6905 | 1126715.0815
64 | 2720655.9391 | 1126615.8261 | 2720668.0711 | 1126625.597
65 | 2720655.9391 | 1126615.8261 | 2720663.3271 | 1126606.8527
66 | 2720610.7232 | 1126715.9596 | 2720619.6905 | 1126715.0815
67 | 2720668.0711 | 1126625.597 | 2720671.5342 | 1126622.5335
68 | 2720668.0711 | 1126625.597 | 2720664.167 | 1126634.0137
69 | 2720662.6653 | 1126640.8598 | 2720663.012 | 1126636.5036 | 2720664.167 | 1126634.0137
70 | 2720682.5213 | 1126612.8138 | 2720671.5342 | 1126622.5335
71 | 2720682.5213 | 1126612.8138 | 2720687.2697 | 1126608.6131
72 | 2720524.8772 | 1126819.0636 | 2720519.1574 | 1126831.0786
73 | 2720524.8772 | 1126819.0636 | 2720512.8401 | 1126813.0528
74 | 2720518.8342 | 1126831.7576 | 2720519.1574 | 1126831.0786
75 | 2720509.4514 | 1126851.467 | 2720518.8342 | 1126831.7576
76 | 2720509.4222 | 1126851.5283 | 2720509.4514 | 1126851.467
77 | 2720479.1612 | 1126915.1337 | 2720478.8935 | 1126915.6928
78 | 2720489.4345 | 1126893.6798 | 2720479.1612 | 1126915.1337
79 | 2720509.4222 | 1126851.5283 | 2720500.4601 | 1126870.354
80 | 2720499.9689 | 1126871.3859 | 2720500.4601 | 1126870.354

## bus_geodata
| x | y | coords
0 | 2720659.7043 | 1126677.072
1 | 2720661.2244 | 1126657.823
2 | 2720659.3497 | 1126684.808
3 | 2720661.8205 | 1126651.4738
4 | 2720671.0472 | 1126686.6103
5 | 2720658.4201 | 1126694.2604
6 | 2720661.9937 | 1126649.2976
7 | 2720675.9391 | 1126687.6156
8 | 2720657.9663 | 1126701.2243
9 | 2720662.3207 | 1126645.1895
10 | 2720657.3646 | 1126719.4923
11 | 2720613.8725 | 1126843.2827
12 | 2720629.1018 | 1126810.2239
13 | 2720606.2978 | 1126859.7252
14 | 2720627.6933 | 1126771.4804
15 | 2720585.5928 | 1126902.8753
16 | 2720550.0062 | 1126831.6131
17 | 2720630.8829 | 1126762.3044
18 | 2720620.1183 | 1126772.4856
19 | 2720577.4033 | 1126919.9425
20 | 2720538.4674 | 1126825.8505
21 | 2720656.3179 | 1126728.0656
22 | 2720606.1175 | 1126801.5263
23 | 2720543.2633 | 1126991.092
24 | 2720525.5123 | 1126819.3808
25 | 2720491.8113 | 1126966.339
26 | 2720461.6009 | 1126951.805
27 | 2720435.3538 | 1126940.13
28 | 2720455.7914 | 1126964.8755
29 | 2720469.7337 | 1126934.8213
30 | 2720527.3989 | 1127025.0108
31 | 2720426.6991 | 1126960.3345
32 | 2720455.2548 | 1126966.0827
33 | 2720469.9873 | 1126934.2916
34 | 2720525.1061 | 1127029.9129
35 | 2720448.3631 | 1126981.5881
36 | 2720473.4018 | 1126927.1611
37 | 2720748.4023 | 1127151.6074
38 | 2720551.493 | 1126758.2388
39 | 2720551.7953 | 1126757.3261
40 | 2720551.4666 | 1126758.3186
41 | 2720555.5352 | 1126746.0357
42 | 2720542.2808 | 1126736.4507
43 | 2720532.4148 | 1126732.228
44 | 2720522.507 | 1126727.9875
45 | 2720542.5772 | 1126679.5453
46 | 2720556.5954 | 1126645.7105
47 | 2720586.7617 | 1126591.2092
48 | 2720506.7743 | 1126765.9536
49 | 2720620.3257 | 1126672.0891
50 | 2720631.8937 | 1126676.8772
51 | 2720498.208 | 1126786.6257
52 | 2720632.5243 | 1126709.5834
53 | 2720635.8609 | 1126657.1263
54 | 2720491.6431 | 1126802.468
55 | 2720641.0377 | 1126642.2019
56 | 2720642.497 | 1126638.8687
57 | 2720647.0256 | 1126627.8322
58 | 2720647.905 | 1126625.629
59 | 2720632.6059 | 1126713.8167
60 | 2720655.9391 | 1126615.8261
61 | 2720619.6905 | 1126715.0815
62 | 2720610.7232 | 1126715.9596
63 | 2720668.0711 | 1126625.597
64 | 2720663.3271 | 1126606.8527
65 | 2720662.6653 | 1126640.8598
66 | 2720664.167 | 1126634.0137
67 | 2720671.5342 | 1126622.5335
68 | 2720682.5213 | 1126612.8138
69 | 2720687.2697 | 1126608.6131
70 | 2720447.9444 | 1126982.53
71 | 2720524.8772 | 1126819.0636
72 | 2720519.1574 | 1126831.0786
73 | 2720512.8401 | 1126813.0528
74 | 2720518.8342 | 1126831.7576
75 | 2720509.4514 | 1126851.467
76 | 2720478.8935 | 1126915.6928
77 | 2720479.1612 | 1126915.1337
78 | 2720489.4345 | 1126893.6798
79 | 2720509.4222 | 1126851.5283
80 | 2720500.4601 | 1126870.354
81 | 2720499.9689 | 1126871.3859
82 | 2720551.4666 | 1126758.3186

## line_std_types
| c_nf_per_km | r_ohm_per_km | x_ohm_per_km | max_i_ka | type | q_mm2 | alpha | voltage_rating
NAYY 4x50 SE | 210 | 0.642 | 0.083 | 0.142 | cs | 50 | 0.00403 | LV
NAYY 4x120 SE | 264 | 0.225 | 0.08 | 0.242 | cs | 120 | 0.00403 | LV
NAYY 4x150 SE | 261 | 0.208 | 0.08 | 0.27 | cs | 150 | 0.00403 | LV
NA2XS2Y 1x95 RM/25 12/20 kV | 216 | 0.313 | 0.132 | 0.252 | cs | 95 | 0.00403 | MV
NA2XS2Y 1x185 RM/25 12/20 kV | 273 | 0.161 | 0.117 | 0.362 | cs | 185 | 0.00403 | MV
NA2XS2Y 1x240 RM/25 12/20 kV | 304 | 0.122 | 0.112 | 0.421 | cs | 240 | 0.00403 | MV
NA2XS2Y 1x95 RM/25 6/10 kV | 315 | 0.313 | 0.123 | 0.249 | cs | 95 | 0.00403 | MV
NA2XS2Y 1x185 RM/25 6/10 kV | 406 | 0.161 | 0.11 | 0.358 | cs | 185 | 0.00403 | MV
NA2XS2Y 1x240 RM/25 6/10 kV | 456 | 0.122 | 0.105 | 0.416 | cs | 240 | 0.00403 | MV
NA2XS2Y 1x150 RM/25 12/20 kV | 250 | 0.206 | 0.116 | 0.319 | cs | 150 | 0.00403 | MV
NA2XS2Y 1x120 RM/25 12/20 kV | 230 | 0.253 | 0.119 | 0.283 | cs | 120 | 0.00403 | MV
NA2XS2Y 1x70 RM/25 12/20 kV | 190 | 0.443 | 0.132 | 0.22 | cs | 70 | 0.00403 | MV
NA2XS2Y 1x150 RM/25 6/10 kV | 360 | 0.206 | 0.11 | 0.315 | cs | 150 | 0.00403 | MV
NA2XS2Y 1x120 RM/25 6/10 kV | 340 | 0.253 | 0.113 | 0.28 | cs | 120 | 0.00403 | MV
NA2XS2Y 1x70 RM/25 6/10 kV | 280 | 0.443 | 0.123 | 0.217 | cs | 70 | 0.00403 | MV
N2XS(FL)2Y 1x120 RM/35 64/110 kV | 112 | 0.153 | 0.166 | 0.366 | cs | 120 | 0.00393 | HV
N2XS(FL)2Y 1x185 RM/35 64/110 kV | 125 | 0.099 | 0.156 | 0.457 | cs | 185 | 0.00393 | HV
N2XS(FL)2Y 1x240 RM/35 64/110 kV | 135 | 0.075 | 0.149 | 0.526 | cs | 240 | 0.00393 | HV
N2XS(FL)2Y 1x300 RM/35 64/110 kV | 144 | 0.06 | 0.144 | 0.588 | cs | 300 | 0.00393 | HV
15-AL1/3-ST1A 0.4 | 11 | 1.8769 | 0.35 | 0.105 | ol | 16 | 0.00403 | LV
24-AL1/4-ST1A 0.4 | 11.25 | 1.2012 | 0.335 | 0.14 | ol | 24 | 0.00403 | LV
48-AL1/8-ST1A 0.4 | 12.2 | 0.5939 | 0.3 | 0.21 | ol | 48 | 0.00403 | LV
94-AL1/15-ST1A 0.4 | 13.2 | 0.306 | 0.29 | 0.35 | ol | 94 | 0.00403 | LV
34-AL1/6-ST1A 10.0 | 9.7 | 0.8342 | 0.36 | 0.17 | ol | 34 | 0.00403 | MV
48-AL1/8-ST1A 10.0 | 10.1 | 0.5939 | 0.35 | 0.21 | ol | 48 | 0.00403 | MV
70-AL1/11-ST1A 10.0 | 10.4 | 0.4132 | 0.339 | 0.29 | ol | 70 | 0.00403 | MV
94-AL1/15-ST1A 10.0 | 10.75 | 0.306 | 0.33 | 0.35 | ol | 94 | 0.00403 | MV
122-AL1/20-ST1A 10.0 | 11.1 | 0.2376 | 0.323 | 0.41 | ol | 122 | 0.00403 | MV
149-AL1/24-ST1A 10.0 | 11.25 | 0.194 | 0.315 | 0.47 | ol | 149 | 0.00403 | MV
34-AL1/6-ST1A 20.0 | 9.15 | 0.8342 | 0.382 | 0.17 | ol | 34 | 0.00403 | MV
48-AL1/8-ST1A 20.0 | 9.5 | 0.5939 | 0.372 | 0.21 | ol | 48 | 0.00403 | MV
70-AL1/11-ST1A 20.0 | 9.7 | 0.4132 | 0.36 | 0.29 | ol | 70 | 0.00403 | MV
94-AL1/15-ST1A 20.0 | 10 | 0.306 | 0.35 | 0.35 | ol | 94 | 0.00403 | MV
122-AL1/20-ST1A 20.0 | 10.3 | 0.2376 | 0.344 | 0.41 | ol | 122 | 0.00403 | MV
149-AL1/24-ST1A 20.0 | 10.5 | 0.194 | 0.337 | 0.47 | ol | 149 | 0.00403 | MV
184-AL1/30-ST1A 20.0 | 10.75 | 0.1571 | 0.33 | 0.535 | ol | 184 | 0.00403 | MV
243-AL1/39-ST1A 20.0 | 11 | 0.1188 | 0.32 | 0.645 | ol | 243 | 0.00403 | MV
48-AL1/8-ST1A 110.0 | 8 | 0.5939 | 0.46 | 0.21 | ol | 48 | 0.00403 | HV
70-AL1/11-ST1A 110.0 | 8.4 | 0.4132 | 0.45 | 0.29 | ol | 70 | 0.00403 | HV
94-AL1/15-ST1A 110.0 | 8.65 | 0.306 | 0.44 | 0.35 | ol | 94 | 0.00403 | HV
122-AL1/20-ST1A 110.0 | 8.5 | 0.2376 | 0.43 | 0.41 | ol | 122 | 0.00403 | HV
149-AL1/24-ST1A 110.0 | 8.75 | 0.194 | 0.41 | 0.47 | ol | 149 | 0.00403 | HV
184-AL1/30-ST1A 110.0 | 8.8 | 0.1571 | 0.4 | 0.535 | ol | 184 | 0.00403 | HV
243-AL1/39-ST1A 110.0 | 9 | 0.1188 | 0.39 | 0.645 | ol | 243 | 0.00403 | HV
305-AL1/39-ST1A 110.0 | 9.2 | 0.0949 | 0.38 | 0.74 | ol | 305 | 0.00403 | HV
490-AL1/64-ST1A 110.0 | 9.75 | 0.059 | 0.37 | 0.96 | ol | 490 | 0.00403 | HV
679-AL1/86-ST1A 110.0 | 9.95 | 0.042 | 0.36 | 1.15 | ol | 679 | 0.00403 | HV
490-AL1/64-ST1A 220.0 | 10 | 0.059 | 0.285 | 0.96 | ol | 490 | 0.00403 | HV
679-AL1/86-ST1A 220.0 | 11.7 | 0.042 | 0.275 | 1.15 | ol | 679 | 0.00403 | HV
490-AL1/64-ST1A 380.0 | 11 | 0.059 | 0.253 | 0.96 | ol | 490 | 0.00403 | HV
679-AL1/86-ST1A 380.0 | 14.6 | 0.042 | 0.25 | 1.15 | ol | 679 | 0.00403 | HV

## trafo_std_types
| i0_percent | pfe_kw | vkr_percent | sn_mva | vn_lv_kv | vn_hv_kv | vk_percent | shift_degree | vector_group | tap_side | tap_neutral | tap_min | tap_max | tap_step_degree | tap_step_percent | tap_phase_shifter
160 MVA 380/110 kV | 0.06 | 60 | 0.25 | 160 | 110 | 380 | 12.2 | 0 | Yy0 | hv | 0 | -9 | 9 | 0 | 1.5 | FALSE
100 MVA 220/110 kV | 0.06 | 55 | 0.26 | 100 | 110 | 220 | 12 | 0 | Yy0 | hv | 0 | -9 | 9 | 0 | 1.5 | FALSE
63 MVA 110/20 kV | 0.04 | 22 | 0.32 | 63 | 20 | 110 | 18 | 150 | YNd5 | hv | 0 | -9 | 9 | 0 | 1.5 | FALSE
40 MVA 110/20 kV | 0.05 | 18 | 0.34 | 40 | 20 | 110 | 16.2 | 150 | YNd5 | hv | 0 | -9 | 9 | 0 | 1.5 | FALSE
25 MVA 110/20 kV | 0.07 | 14 | 0.41 | 25 | 20 | 110 | 12 | 150 | YNd5 | hv | 0 | -9 | 9 | 0 | 1.5 | FALSE
63 MVA 110/10 kV | 0.04 | 22 | 0.32 | 63 | 10 | 110 | 18 | 150 | YNd5 | hv | 0 | -9 | 9 | 0 | 1.5 | FALSE
40 MVA 110/10 kV | 0.05 | 18 | 0.34 | 40 | 10 | 110 | 16.2 | 150 | YNd5 | hv | 0 | -9 | 9 | 0 | 1.5 | FALSE
25 MVA 110/10 kV | 0.07 | 14 | 0.41 | 25 | 10 | 110 | 12 | 150 | YNd5 | hv | 0 | -9 | 9 | 0 | 1.5 | FALSE
0.25 MVA 20/0.4 kV | 0.32 | 0.8 | 1.44 | 0.25 | 0.4 | 20 | 6 | 150 | Yzn5 | hv | 0 | -2 | 2 | 0 | 2.5 | FALSE
0.4 MVA 20/0.4 kV | 0.3375 | 1.35 | 1.425 | 0.4 | 0.4 | 20 | 6 | 150 | Dyn5 | hv | 0 | -2 | 2 | 0 | 2.5 | FALSE
0.63 MVA 20/0.4 kV | 0.2619 | 1.65 | 1.206 | 0.63 | 0.4 | 20 | 6 | 150 | Dyn5 | hv | 0 | -2 | 2 | 0 | 2.5 | FALSE
0.25 MVA 10/0.4 kV | 0.24 | 0.6 | 1.2 | 0.25 | 0.4 | 10 | 4 | 150 | Dyn5 | hv | 0 | -2 | 2 | 0 | 2.5 | FALSE
0.4 MVA 10/0.4 kV | 0.2375 | 0.95 | 1.325 | 0.4 | 0.4 | 10 | 4 | 150 | Dyn5 | hv | 0 | -2 | 2 | 0 | 2.5 | FALSE
0.63 MVA 10/0.4 kV | 0.1873 | 1.18 | 1.0794 | 0.63 | 0.4 | 10 | 4 | 150 | Dyn5 | hv | 0 | -2 | 2 | 0 | 2.5 | FALSE

## trafo3w_std_types
| sn_hv_mva | sn_mv_mva | sn_lv_mva | vn_hv_kv | vn_mv_kv | vn_lv_kv | vk_hv_percent | vk_mv_percent | vk_lv_percent | vkr_hv_percent | vkr_mv_percent | vkr_lv_percent | pfe_kw | i0_percent | shift_mv_degree | shift_lv_degree | vector_group | tap_side | tap_neutral | tap_min | tap_max | tap_step_percent
63/25/38 MVA 110/20/10 kV | 63 | 25 | 38 | 110 | 20 | 10 | 10.4 | 10.4 | 10.4 | 0.28 | 0.32 | 0.35 | 35 | 0.89 | 0 | 0 | YN0yn0yn0 | hv | 0 | -10 | 10 | 1.2
63/25/38 MVA 110/10/10 kV | 63 | 25 | 38 | 110 | 10 | 10 | 10.4 | 10.4 | 10.4 | 0.28 | 0.32 | 0.35 | 35 | 0.89 | 0 | 0 | YN0yn0yn0 | hv | 0 | -10 | 10 | 1.2

## fuse_std_types
| fuse_type | i_rated_a | t_avg | t_min | t_total | x_avg | x_min | x_total
HV 100A | HV 100A | 100 | 0 | [10.0, 3.64, 0.854, 0.281, 0.1, 0.0531, 0.022, 0.01] | [10.0, 4.267, 1.21, 0.403, 0.1, 0.058, 0.022, 0.01] | 0 | [300.0, 350.0, 450.0, 550.0, 700.0, 850.0, 1200.0, 1752.0] | [600.0, 700.0, 900.0, 1150.0, 1665.0, 2000.0, 3000.0, 4313.0]
HV 10A | HV 10A | 10 | 0 | [10.0, 1675.0, 0.344, 0.156, 0.1, 0.0417, 0.0171, 0.01] | [10.0, 1.3, 0.3, 0.155, 0.1, 0.0555, 0.023, 0.01] | 0 | [30.0, 32.0, 35.0, 37.0, 39.0, 50.0, 70.0, 88.0] | [60.0, 70.0, 80.0, 87.0, 94.0, 110.0, 150.0, 216.0]
HV 125A | HV 125A | 125 | 0 | [10.0, 1.82, 0.344, 0.1, 0.0467, 0.0269, 0.01] | [10.0, 2.478, 0.426, 0.1, 0.0427, 0.0211, 0.01] | 0 | [375.0, 500.0, 700.0, 925.0, 1200.0, 1500.0, 2341.0] | [750.0, 1000.0, 1500.0, 2200.0, 3000.0, 4000.0, 5765.0]
HV 160A | HV 160A | 160 | 0 | [10.0, 4.15, 1.03, 0.198, 0.1, 0.051, 0.0172, 0.01] | [10.0, 2.3, 0.734, 0.274, 0.1, 0.046, 0.0177, 0.01] | 0 | [480.0, 550.0, 700.0, 1000.0, 1260.0, 1600.0, 2500.0, 3227.0] | [960.0, 1300.0, 1700.0, 2200.0, 2996.0, 4000.0, 6000.0, 7946.0]
HV 16A | HV 16A | 16 | 0 | [10.0, 0.352, 0.164, 0.1, 0.0649, 0.0342, 0.01] | [10.0, 2.34, 0.722, 0.181, 0.1, 0.055, 0.0296, 0.01] | 0 | [48.0, 60.0, 65.0, 71.0, 80.0, 100.0, 162.0] | [96.0, 110.0, 125.0, 150.0, 168.0, 200.0, 250.0, 398.0]
HV 200A | HV 200A | 200 | 0 | [10.0, 4.267, 1.21, 0.403, 0.1, 0.058, 0.022, 0.01] | [10.0, 3.73, 1.654, 0.328, 0.1, 0.0531, 0.019, 0.01] | 0 | [600.0, 700.0, 900.0, 1150.0, 1665.0, 2000.0, 3000.0, 4313.0] | [1200.0, 1500.0, 1800.0, 2700.0, 3960.0, 5000.0, 7500.0, 10620.0]
HV 20A | HV 20A | 20 | 0 | [10.0, 1.3, 0.3, 0.155, 0.1, 0.0555, 0.023, 0.01] | [10.0, 1.3, 0.161, 0.1, 0.0611, 0.0399, 0.0141, 0.01] | 0 | [60.0, 70.0, 80.0, 87.0, 94.0, 110.0, 150.0, 216.0] | [120.0, 150.0, 200.0, 223.0, 260.0, 300.0, 450.0, 532.0]
HV 25A | HV 25A | 25 | 0 | [10.0, 2.512, 0.833, 0.299, 0.1, 0.0372, 0.0223, 0.01] | [10.0, 3.125, 0.597, 0.198, 0.1, 0.0378, 0.022, 0.01] | 0 | [75.0, 82.0, 90.0, 100.0, 124.0, 170.0, 200.0, 289.0] | [150.0, 170.0, 210.0, 250.0, 294.0, 400.0, 500.0, 711.0]
HV 31.5A | HV 31.5A | 31.5 | 0 | [10.0, 2.34, 0.722, 0.181, 0.1, 0.055, 0.0296, 0.01] | [10.0, 2.84, 0.368, 0.164, 0.1, 0.0621, 0.0378, 0.0195, 0.01] | 0 | [95.0, 110.0, 125.0, 150.0, 165.0, 200.0, 250.0, 390.0] | [189.0, 220.0, 300.0, 350.0, 393.0, 450.0, 530.0, 700.0, 960.0]
HV 40A | HV 40A | 40 | 0 | [10.0, 1.3, 0.161, 0.1, 0.0611, 0.0399, 0.0141, 0.01] | [10.0, 2.05, 0.369, 0.198, 0.1, 0.051, 0.0298, 0.01] | 0 | [120.0, 150.0, 200.0, 223.0, 260.0, 300.0, 450.0, 532.0] | [240.0, 300.0, 400.0, 450.0, 530.0, 650.0, 800.0, 1311.0]
HV 50A | HV 50A | 50 | 0 | [10.0, 3.215, 0.597, 0.198, 0.1, 0.0378, 0.022, 0.01] | [10.0, 3.64, 0.854, 0.281, 0.1, 0.0531, 0.022, 0.01] | 0 | [150.0, 170.0, 210.0, 250.0, 294.0, 400.0, 500.0, 711.0] | [300.0, 350.0, 450.0, 550.0, 700.0, 850.0, 1200.0, 1752.0]
HV 6.3A | HV 6.3A | 6.3 | 0 | [10.0, 1.39, 0.344, 0.168, 0.1, 0.056, 0.0263, 0.01] | [10.0, 1.711, 0.516, 0.198, 0.1, 0.0634, 0.0303, 0.01] | 0 | [19.0, 19.5, 20.4, 20.8, 22.0, 25.0, 32.0, 48.0] | [38.0, 40.0, 43.0, 48.0, 53.0, 60.0, 75.0, 118.0]
HV 63A | HV 63A | 63 | 0 | [10.0, 2.84, 0.368, 0.164, 0.1, 0.0621, 0.0378, 0.0195, 0.01] | [10.0, 1.82, 0.344, 0.1, 0.0467, 0.0269, 0.01] | 0 | [189.0, 220.0, 300.0, 350.0, 393.0, 450.0, 530.0, 700.0, 961.0] | [378.0, 500.0, 700.0, 934.0, 1200.0, 1500.0, 2366.0]
HV 80A | HV 80A | 80 | 0 | [10.0, 2.05, 0.369, 0.198, 0.1, 0.051, 0.0298, 0.01] | [10.0, 4.15, 1.03, 0.198, 0.1, 0.051, 0.0172, 0.01] | 0 | [240.0, 300.0, 400.0, 450.0, 530.0, 650.0, 800.0, 1311.0] | [480.0, 550.0, 700.0, 1000.0, 1260.0, 1600.0, 2500.0, 3227.0]
Siemens NH-1-100 | Siemens NH-1-100 | 100 | [5400.0, 2000.0, 400.0, 20.0, 1.0, 0.2, 0.012, 0.004] | 0 | 0 | [150.0, 190.0, 250.0, 430.0, 900.0, 1250.0, 2700.0, 3600.0] | 0 | 0
Siemens NH-1-125 | Siemens NH-1-125 | 125 | [4800.0, 120.0, 7.0, 0.1, 0.004] | 0 | 0 | [180.0, 400.0, 740.0, 2000.0, 4250.0] | 0 | 0
Siemens NH-1-16 | Siemens NH-1-16 | 16 | [4000.0, 400.0, 2.0, 0.1, 0.04, 0.01] | 0 | 0 | [26.0, 35.0, 75.0, 150.0, 200.0, 300.0] | 0 | 0
Siemens NH-1-160 | Siemens NH-1-160 | 160 | [4800.0, 120.0, 7.0, 0.1, 0.004] | 0 | 0 | [210.0, 500.0, 900.0, 2300.0, 5000.0] | 0 | 0
Siemens NH-1-25 | Siemens NH-1-25 | 25 | [4000.0, 1000.0, 10.0, 0.2, 0.02, 0.01] | 0 | 0 | [40.0, 50.0, 100.0, 210.0, 400.0, 500.0] | 0 | 0
Siemens NH-1-50 | Siemens NH-1-50 | 50 | [4000.0, 40.0, 4.0, 1.0, 0.02, 0.01] | 0 | 0 | [86.0, 200.0, 300.0, 400.0, 1000.0, 1280.0] | 0 | 0
Siemens NH-1-63 | Siemens NH-1-63 | 63 | [4000.0, 100.0, 10.0, 2.0, 0.04, 0.01] | 0 | 0 | [100.0, 200.0, 300.0, 400.0, 1000.0, 1500.0] | 0 | 0
Siemens NH-1-80 | Siemens NH-1-80 | 80 | [4800.0, 120.0, 7.0, 0.1, 0.01] | 0 | 0 | [150.58, 250.0, 450.0, 1150.0, 2470.0] | 0 | 0
Siemens NH-2-1000 | Siemens NH-2-1000 | 1000 | [4800.0, 120.0, 7.0, 0.1, 0.004] | 0 | 0 | [1900.0, 3500.0, 8400.0, 24000.0, 52000.0] | 0 | 0
Siemens NH-2-200 | Siemens NH-2-200 | 200 | [4800.0, 120.0, 7.0, 0.1, 0.004] | 0 | 0 | [280.0, 650.0, 1200.0, 3000.0, 7000.0] | 0 | 0
Siemens NH-2-224 | Siemens NH-2-224 | 224 | [4800.0, 120.0, 7.0, 0.2, 0.04, 0.004] | 0 | 0 | [400.0, 750.0, 1453.0, 3025.0, 4315.0, 7600.0] | 0 | 0
Siemens NH-2-250 | Siemens NH-2-250 | 250 | [4800.0, 120.0, 7.0, 0.1, 0.004] | 0 | 0 | [450.0, 800.0, 1650.0, 4000.0, 8500.0] | 0 | 0
Siemens NH-2-315 | Siemens NH-2-315 | 315 | [4800.0, 120.0, 7.0, 0.1, 0.004] | 0 | 0 | [550.0, 920.0, 1900.0, 5000.0, 11000.0] | 0 | 0
Siemens NH-2-355 | Siemens NH-2-355 | 355 | [4800.0, 120.0, 6.0, 0.1, 0.004] | 0 | 0 | [650.0, 1116.27, 2350.0, 5840.0, 12790.0] | 0 | 0
Siemens NH-2-400 | Siemens NH-2-400 | 400 | [4800.0, 120.0, 7.0, 0.1, 0.004] | 0 | 0 | [720.0, 1350.0, 2800.0, 6500.0, 15000.0] | 0 | 0
Siemens NH-2-425 | Siemens NH-2-425 | 425 | [4800.0, 120.0, 7.0, 0.1, 0.004] | 0 | 0 | [850.0, 1500.0, 3050.0, 7500.0, 16500.0] | 0 | 0
Siemens NH-2-630 | Siemens NH-2-630 | 630 | [4800.0, 120.0, 7.0, 0.1, 0.004] | 0 | 0 | [1200.0, 2000.0, 4800.0, 12000.0, 26000.0] | 0 | 0

## dtypes
| element | column | dtype
0 | bus | name | object
1 | bus | vn_kv | float64
2 | bus | type | object
3 | bus | zone | object
4 | bus | in_service | bool
5 | load | name | object
6 | load | bus | uint32
7 | load | p_mw | float64
8 | load | q_mvar | float64
9 | load | const_z_percent | float64
10 | load | const_i_percent | float64
11 | load | sn_mva | float64
12 | load | scaling | float64
13 | load | in_service | bool
14 | load | type | object
15 | ext_grid | name | object
16 | ext_grid | bus | uint32
17 | ext_grid | vm_pu | float64
18 | ext_grid | va_degree | float64
19 | ext_grid | slack_weight | float64
20 | ext_grid | in_service | bool
21 | line | name | object
22 | line | std_type | object
23 | line | from_bus | uint32
24 | line | to_bus | uint32
25 | line | length_km | float64
26 | line | r_ohm_per_km | float64
27 | line | x_ohm_per_km | float64
28 | line | c_nf_per_km | float64
29 | line | g_us_per_km | float64
30 | line | max_i_ka | float64
31 | line | df | float64
32 | line | parallel | uint32
33 | line | type | object
34 | line | in_service | bool
35 | trafo | name | object
36 | trafo | std_type | object
37 | trafo | hv_bus | uint32
38 | trafo | lv_bus | uint32
39 | trafo | sn_mva | float64
40 | trafo | vn_hv_kv | float64
41 | trafo | vn_lv_kv | float64
42 | trafo | vk_percent | float64
43 | trafo | vkr_percent | float64
44 | trafo | pfe_kw | float64
45 | trafo | i0_percent | float64
46 | trafo | shift_degree | float64
47 | trafo | tap_side | object
48 | trafo | tap_neutral | int32
49 | trafo | tap_min | int32
50 | trafo | tap_max | int32
51 | trafo | tap_step_percent | float64
52 | trafo | tap_step_degree | float64
53 | trafo | tap_pos | int32
54 | trafo | tap_phase_shifter | bool
55 | trafo | parallel | uint32
56 | trafo | df | float64
57 | trafo | in_service | bool
58 | line_geodata | coords | object
59 | bus_geodata | x | float64
60 | bus_geodata | y | float64
61 | bus_geodata | coords | object

## parameters
| version | format_version | converged | OPF_converged | name | f_hz | sn_mva
0 | 2.14.6 | 2.14.0 | FALSE | FALSE |  | 50 | 1