## bus
| name | vn_kv | type | zone | in_service
0 | bus_LV_5287-2_0_6_node_0 | 0.4 | n |  | TRUE
1 | bus_LV_5287-2_0_6_node_1 | 0.4 | n |  | TRUE
2 | bus_LV_5287-2_0_6_node_2 | 0.4 | n |  | TRUE
3 | bus_LV_5287-2_0_6_node_19 | 0.4 | n |  | TRUE
4 | bus_LV_5287-2_0_6_node_20 | 0.4 | n |  | TRUE
5 | bus_LV_5287-2_0_6_node_3 | 0.4 | n |  | TRUE
6 | bus_LV_5287-2_0_6_node_4 | 0.4 | n |  | TRUE
7 | bus_LV_5287-2_0_6_node_5 | 0.4 | n |  | TRUE
8 | bus_LV_5287-2_0_6_node_6 | 0.4 | n |  | TRUE
9 | bus_LV_5287-2_0_6_node_18 | 0.4 | n |  | TRUE
10 | bus_LV_5287-2_0_6_node_7 | 0.4 | n |  | TRUE
11 | bus_LV_5287-2_0_6_node_8 | 0.4 | n |  | TRUE
12 | bus_LV_5287-2_0_6_node_12 | 0.4 | n |  | TRUE
13 | bus_LV_5287-2_0_6_node_32 | 0.4 | n |  | TRUE
14 | bus_LV_5287-2_0_6_node_30 | 0.4 | n |  | TRUE
15 | bus_LV_5287-2_0_6_node_38 | 0.4 | n |  | TRUE
16 | bus_LV_5287-2_0_6_node_39 | 0.4 | n |  | TRUE
17 | bus_LV_5287-2_0_6_node_62 | 0.4 | n |  | TRUE
18 | bus_LV_5287-2_0_6_node_9 | 0.4 | n |  | TRUE
19 | bus_LV_5287-2_0_6_node_10 | 0.4 | n |  | TRUE
20 | bus_LV_5287-2_0_6_node_11 | 0.4 | n |  | TRUE
21 | bus_LV_5287-2_0_6_node_13 | 0.4 | n |  | TRUE
22 | bus_LV_5287-2_0_6_node_14 | 0.4 | n |  | TRUE
23 | bus_LV_5287-2_0_6_node_15 | 0.4 | n |  | TRUE
24 | bus_LV_5287-2_0_6_node_16 | 0.4 | n |  | TRUE
25 | bus_LV_5287-2_0_6_node_17 | 0.4 | n |  | TRUE
26 | bus_LV_5287-2_0_6_node_26 | 0.4 | n |  | TRUE
27 | bus_LV_5287-2_0_6_node_27 | 0.4 | n |  | TRUE
28 | bus_LV_5287-2_0_6_node_24 | 0.4 | n |  | TRUE
29 | bus_LV_5287-2_0_6_node_21 | 0.4 | n |  | TRUE
30 | bus_LV_5287-2_0_6_node_25 | 0.4 | n |  | TRUE
31 | bus_LV_5287-2_0_6_node_23 | 0.4 | n |  | TRUE
32 | bus_LV_5287-2_0_6_node_22 | 0.4 | n |  | TRUE
33 | bus_LV_5287-2_0_6_node_37 | 0.4 | n |  | TRUE
34 | bus_LV_5287-2_0_6_node_31 | 0.4 | n |  | TRUE
35 | bus_LV_5287-2_0_6_node_34 | 0.4 | n |  | TRUE
36 | bus_LV_5287-2_0_6_node_35 | 0.4 | n |  | TRUE
37 | bus_LV_5287-2_0_6_node_74 | 0.4 | n |  | TRUE
38 | bus_LV_5287-2_0_6_node_33 | 0.4 | n |  | TRUE
39 | bus_LV_5287-2_0_6_node_42 | 0.4 | n |  | TRUE
40 | bus_LV_5287-2_0_6_node_28 | 0.4 | n |  | TRUE
41 | bus_LV_5287-2_0_6_node_29 | 0.4 | n |  | TRUE
42 | bus_LV_5287-2_0_6_node_36 | 0.4 | n |  | TRUE
43 | bus_LV_5287-2_0_6_node_73 | 0.4 | n |  | TRUE
44 | bus_LV_5287-2_0_6_node_59 | 0.4 | n |  | TRUE
45 | bus_LV_5287-2_0_6_node_60 | 0.4 | n |  | TRUE
46 | bus_LV_5287-2_0_6_node_43 | 0.4 | n |  | TRUE
47 | bus_LV_5287-2_0_6_node_44 | 0.4 | n |  | TRUE
48 | bus_LV_5287-2_0_6_node_45 | 0.4 | n |  | TRUE
49 | bus_LV_5287-2_0_6_node_51 | 0.4 | n |  | TRUE
50 | bus_LV_5287-2_0_6_node_52 | 0.4 | n |  | TRUE
51 | bus_LV_5287-2_0_6_node_46 | 0.4 | n |  | TRUE
52 | bus_LV_5287-2_0_6_node_47 | 0.4 | n |  | TRUE
53 | bus_LV_5287-2_0_6_node_48 | 0.4 | n |  | TRUE
54 | bus_LV_5287-2_0_6_node_61 | 0.4 | n |  | TRUE
55 | bus_LV_5287-2_0_6_node_49 | 0.4 | n |  | TRUE
56 | bus_LV_5287-2_0_6_node_50 | 0.4 | n |  | TRUE
57 | bus_LV_5287-2_0_6_node_75 | 0.4 | n |  | TRUE
58 | bus_LV_5287-2_0_6_node_66 | 0.4 | n |  | TRUE
59 | bus_LV_5287-2_0_6_node_53 | 0.4 | n |  | TRUE
60 | bus_LV_5287-2_0_6_node_69 | 0.4 | n |  | TRUE
61 | bus_LV_5287-2_0_6_node_64 | 0.4 | n |  | TRUE
62 | bus_LV_5287-2_0_6_node_54 | 0.4 | n |  | TRUE
63 | bus_LV_5287-2_0_6_node_63 | 0.4 | n |  | TRUE
64 | bus_LV_5287-2_0_6_node_55 | 0.4 | n |  | TRUE
65 | bus_LV_5287-2_0_6_node_56 | 0.4 | n |  | TRUE
66 | bus_LV_5287-2_0_6_node_57 | 0.4 | n |  | TRUE
67 | bus_LV_5287-2_0_6_node_58 | 0.4 | n |  | TRUE
68 | bus_LV_5287-2_0_6_node_65 | 0.4 | n |  | TRUE
69 | bus_LV_5287-2_0_6_node_68 | 0.4 | n |  | TRUE
70 | bus_LV_5287-2_0_6_node_71 | 0.4 | n |  | TRUE
71 | bus_LV_5287-2_0_6_node_67 | 0.4 | n |  | TRUE
72 | bus_LV_5287-2_0_6_node_72 | 0.4 | n |  | TRUE
73 | bus_LV_5287-2_0_6_node_70 | 0.4 | n |  | TRUE
74 | bus_MV_189_0_node_95 | 20 | n |  | TRUE

## load
| name | bus | p_mw | q_mvar | const_z_percent | const_i_percent | sn_mva | scaling | in_service | type
0 | LV_5287-2_0_6_load_0 | 0 | 0.0016699 | 0.00041852 | 0 | 0 |  | 1 | TRUE | wye
1 | LV_5287-2_0_6_load_1 | 1 | 0.006723 | 0.0016849 | 0 | 0 |  | 1 | TRUE | wye
2 | LV_5287-2_0_6_load_2 | 2 | 0.0011754 | 0.00029459 | 0 | 0 |  | 1 | TRUE | wye
3 | LV_5287-2_0_6_load_19 | 3 | 0.00052297 | 0.00013107 | 0 | 0 |  | 1 | TRUE | wye
4 | LV_5287-2_0_6_load_20 | 4 | 0.0014914 | 0.00037379 | 0 | 0 |  | 1 | TRUE | wye
5 | LV_5287-2_0_6_load_4 | 6 | 0.0007533 | 0.0001888 | 0 | 0 |  | 1 | TRUE | wye
6 | LV_5287-2_0_6_load_5 | 7 | 8.6006e-05 | 2.1555e-05 | 0 | 0 |  | 1 | TRUE | wye
7 | LV_5287-2_0_6_load_18 | 9 | 0.00028083 | 7.0382e-05 | 0 | 0 |  | 1 | TRUE | wye
8 | LV_5287-2_0_6_load_7 | 10 | 0.0001202 | 3.0126e-05 | 0 | 0 |  | 1 | TRUE | wye
9 | LV_5287-2_0_6_load_8 | 11 | 0.00087387 | 0.00021901 | 0 | 0 |  | 1 | TRUE | wye
10 | LV_5287-2_0_6_load_12 | 12 | 0.00023502 | 5.8902e-05 | 0 | 0 |  | 1 | TRUE | wye
11 | LV_5287-2_0_6_load_32 | 13 | 0.00017854 | 4.4745e-05 | 0 | 0 |  | 1 | TRUE | wye
12 | LV_5287-2_0_6_load_30 | 14 | 0.00014537 | 3.6434e-05 | 0 | 0 |  | 1 | TRUE | wye
13 | LV_5287-2_0_6_load_38 | 15 | 0.0026024 | 0.00065222 | 0 | 0 |  | 1 | TRUE | wye
14 | LV_5287-2_0_6_load_39 | 16 | 0.00030529 | 7.6513e-05 | 0 | 0 |  | 1 | TRUE | wye
15 | LV_5287-2_0_6_load_62 | 17 | 0.00081725 | 0.00020482 | 0 | 0 |  | 1 | TRUE | wye
16 | LV_5287-2_0_6_load_9 | 18 | 0.00094426 | 0.00023665 | 0 | 0 |  | 1 | TRUE | wye
17 | LV_5287-2_0_6_load_10 | 19 | 0.00022824 | 5.7201e-05 | 0 | 0 |  | 1 | TRUE | wye
18 | LV_5287-2_0_6_load_11 | 20 | 8.7325e-05 | 2.1886e-05 | 0 | 0 |  | 1 | TRUE | wye
19 | LV_5287-2_0_6_load_13 | 21 | 0.00092259 | 0.00023122 | 0 | 0 |  | 1 | TRUE | wye
20 | LV_5287-2_0_6_load_14 | 22 | 0.0017922 | 0.00044917 | 0 | 0 |  | 1 | TRUE | wye
21 | LV_5287-2_0_6_load_15 | 23 | 0.0017821 | 0.00044664 | 0 | 0 |  | 1 | TRUE | wye
22 | LV_5287-2_0_6_load_17 | 25 | 0.00072798 | 0.00018245 | 0 | 0 |  | 1 | TRUE | wye
23 | LV_5287-2_0_6_load_24 | 28 | 0.00057266 | 0.00014352 | 0 | 0 |  | 1 | TRUE | wye
24 | LV_5287-2_0_6_load_21 | 29 | 0.00080012 | 0.00020053 | 0 | 0 |  | 1 | TRUE | wye
25 | LV_5287-2_0_6_load_25 | 30 | 0.00053085 | 0.00013304 | 0 | 0 |  | 1 | TRUE | wye
26 | LV_5287-2_0_6_load_22 | 32 | 0.00096475 | 0.00024179 | 0 | 0 |  | 1 | TRUE | wye
27 | LV_5287-2_0_6_load_37 | 33 | 0.046595 | 0.011678 | 0 | 0 |  | 1 | TRUE | wye
28 | LV_5287-2_0_6_load_31 | 34 | 0.003965 | 0.00099372 | 0 | 0 |  | 1 | TRUE | wye
29 | LV_5287-2_0_6_load_34 | 35 | 0.0016145 | 0.00040462 | 0 | 0 |  | 1 | TRUE | wye
30 | LV_5287-2_0_6_load_35 | 36 | 0.00048485 | 0.00012151 | 0 | 0 |  | 1 | TRUE | wye
31 | LV_5287-2_0_6_load_33 | 38 | 0.0022842 | 0.00057247 | 0 | 0 |  | 1 | TRUE | wye
32 | LV_5287-2_0_6_load_42 | 39 | 0.040107 | 0.010052 | 0 | 0 |  | 1 | TRUE | wye
33 | LV_5287-2_0_6_load_28 | 40 | 0.00018226 | 4.5679e-05 | 0 | 0 |  | 1 | TRUE | wye
34 | LV_5287-2_0_6_load_29 | 41 | 0.00032608 | 8.1723e-05 | 0 | 0 |  | 1 | TRUE | wye
35 | LV_5287-2_0_6_load_36 | 42 | 0.0025877 | 0.00064853 | 0 | 0 |  | 1 | TRUE | wye
36 | LV_5287-2_0_6_load_73 | 43 | 0.025363 | 0.0063565 | 0 | 0 |  | 1 | TRUE | wye
37 | LV_5287-2_0_6_load_59 | 44 | 0.0014773 | 0.00037024 | 0 | 0 |  | 1 | TRUE | wye
38 | LV_5287-2_0_6_load_60 | 45 | 0.0054418 | 0.0013639 | 0 | 0 |  | 1 | TRUE | wye
39 | LV_5287-2_0_6_load_43 | 46 | 0.0054823 | 0.001374 | 0 | 0 |  | 1 | TRUE | wye
40 | LV_5287-2_0_6_load_45 | 48 | 0.0031973 | 0.00080131 | 0 | 0 |  | 1 | TRUE | wye
41 | LV_5287-2_0_6_load_51 | 49 | 0.0020779 | 0.00052078 | 0 | 0 |  | 1 | TRUE | wye
42 | LV_5287-2_0_6_load_52 | 50 | 0.0031741 | 0.00079551 | 0 | 0 |  | 1 | TRUE | wye
43 | LV_5287-2_0_6_load_46 | 51 | 0.0038219 | 0.00095785 | 0 | 0 |  | 1 | TRUE | wye
44 | LV_5287-2_0_6_load_47 | 52 | 0.0022327 | 0.00055957 | 0 | 0 |  | 1 | TRUE | wye
45 | LV_5287-2_0_6_load_75 | 57 | 0.0040717 | 0.0010205 | 0 | 0 |  | 1 | TRUE | wye
46 | LV_5287-2_0_6_load_53 | 59 | 0.0006964 | 0.00017454 | 0 | 0 |  | 1 | TRUE | wye
47 | LV_5287-2_0_6_load_69 | 60 | 0.0014709 | 0.00036865 | 0 | 0 |  | 1 | TRUE | wye
48 | LV_5287-2_0_6_load_63 | 63 | 0.001919 | 0.00048094 | 0 | 0 |  | 1 | TRUE | wye
49 | LV_5287-2_0_6_load_55 | 64 | 0.0028222 | 0.00070731 | 0 | 0 |  | 1 | TRUE | wye
50 | LV_5287-2_0_6_load_56 | 65 | 0.0045386 | 0.0011375 | 0 | 0 |  | 1 | TRUE | wye
51 | LV_5287-2_0_6_load_68 | 69 | 0.0035495 | 0.0008896 | 0 | 0 |  | 1 | TRUE | wye
52 | LV_5287-2_0_6_load_71 | 70 | 0.00090602 | 0.00022707 | 0 | 0 |  | 1 | TRUE | wye
53 | LV_5287-2_0_6_load_67 | 71 | 0.0018013 | 0.00045144 | 0 | 0 |  | 1 | TRUE | wye
54 | LV_5287-2_0_6_load_72 | 72 | 0.0027311 | 0.00068448 | 0 | 0 |  | 1 | TRUE | wye
55 | LV_5287-2_0_6_load_70 | 73 | 0.0029573 | 0.00074116 | 0 | 0 |  | 1 | TRUE | wye

## ext_grid
| name | bus | vm_pu | va_degree | slack_weight | in_service
0 |  | 37 | 1 | 0 | 1 | TRUE

## line
| name | std_type | from_bus | to_bus | length_km | r_ohm_per_km | x_ohm_per_km | c_nf_per_km | g_us_per_km | max_i_ka | df | parallel | type | in_service
0 | LV_5287-2_0_6_line_0 | NAYY 4x150 SE | 0 | 1 | 0.010298 | 0.208 | 0.08 | 261 | 0 | 0.27 | 1 | 1 | cs | TRUE
1 | LV_5287-2_0_6_line_1 | NAYY 4x150 SE | 1 | 2 | 0.030516 | 0.208 | 0.08 | 261 | 0 | 0.27 | 1 | 1 | cs | TRUE
2 | LV_5287-2_0_6_line_2 | NAYY 4x150 SE | 2 | 3 | 0.016372 | 0.208 | 0.08 | 261 | 0 | 0.27 | 1 | 1 | cs | TRUE
3 | LV_5287-2_0_6_line_3 | NAYY 4x150 SE | 3 | 4 | 0.010266 | 0.208 | 0.08 | 261 | 0 | 0.27 | 1 | 1 | cs | TRUE
4 | LV_5287-2_0_6_line_4 | NAYY 4x150 SE | 4 | 29 | 0.072744 | 0.208 | 0.08 | 261 | 0 | 0.27 | 1 | 1 | cs | TRUE
5 | LV_5287-2_0_6_line_5 | NAYY 4x150 SE | 5 | 6 | 0.032706 | 0.208 | 0.08 | 261 | 0 | 0.27 | 1 | 1 | cs | TRUE
6 | LV_5287-2_0_6_line_6 | NAYY 4x150 SE | 5 | 7 | 0.013107 | 0.208 | 0.08 | 261 | 0 | 0.27 | 1 | 1 | cs | TRUE
7 | LV_5287-2_0_6_line_7 | NAYY 4x150 SE | 6 | 8 | 0.02878 | 0.208 | 0.08 | 261 | 0 | 0.27 | 1 | 1 | cs | TRUE
8 | LV_5287-2_0_6_line_8 | NAYY 4x150 SE | 7 | 9 | 0.045693 | 0.208 | 0.08 | 261 | 0 | 0.27 | 1 | 1 | cs | TRUE
9 | LV_5287-2_0_6_line_9 | NAYY 4x150 SE | 8 | 10 | 0.038342 | 0.208 | 0.08 | 261 | 0 | 0.27 | 1 | 1 | cs | TRUE
10 | LV_5287-2_0_6_line_10 | NAYY 4x150 SE | 8 | 11 | 0.111 | 0.208 | 0.08 | 261 | 0 | 0.27 | 1 | 1 | cs | TRUE
11 | LV_5287-2_0_6_line_11 | NAYY 4x150 SE | 9 | 12 | 0.092519 | 0.208 | 0.08 | 261 | 0 | 0.27 | 1 | 1 | cs | TRUE
12 | LV_5287-2_0_6_line_12 | NAYY 4x150 SE | 10 | 13 | 0.02448 | 0.208 | 0.08 | 261 | 0 | 0.27 | 1 | 1 | cs | TRUE
13 | LV_5287-2_0_6_line_13 | NAYY 4x150 SE | 12 | 19 | 0.026579 | 0.208 | 0.08 | 261 | 0 | 0.27 | 1 | 1 | cs | TRUE
14 | LV_5287-2_0_6_line_14 | NAYY 4x150 SE | 13 | 14 | 0.020065 | 0.208 | 0.08 | 261 | 0 | 0.27 | 1 | 1 | cs | TRUE
15 | LV_5287-2_0_6_line_15 | NAYY 4x150 SE | 14 | 40 | 0.026267 | 0.208 | 0.08 | 261 | 0 | 0.27 | 1 | 1 | cs | TRUE
16 | LV_5287-2_0_6_line_16 | NAYY 4x150 SE | 15 | 16 | 0.067437 | 0.208 | 0.08 | 261 | 0 | 0.27 | 1 | 1 | cs | TRUE
17 | LV_5287-2_0_6_line_17 | NAYY 4x150 SE | 16 | 17 | 0.30564 | 0.208 | 0.08 | 261 | 0 | 0.27 | 1 | 1 | cs | TRUE
18 | LV_5287-2_0_6_line_18 | NAYY 4x150 SE | 17 | 45 | 0.059043 | 0.208 | 0.08 | 261 | 0 | 0.27 | 1 | 1 | cs | TRUE
19 | LV_5287-2_0_6_line_19 | NAYY 4x150 SE | 18 | 19 | 0.048066 | 0.208 | 0.08 | 261 | 0 | 0.27 | 1 | 1 | cs | TRUE
20 | LV_5287-2_0_6_line_20 | NAYY 4x150 SE | 18 | 20 | 0.04051 | 0.208 | 0.08 | 261 | 0 | 0.27 | 1 | 1 | cs | TRUE
21 | LV_5287-2_0_6_line_21 | NAYY 4x150 SE | 21 | 22 | 0.021962 | 0.208 | 0.08 | 261 | 0 | 0.27 | 1 | 1 | cs | TRUE
22 | LV_5287-2_0_6_line_22 | NAYY 4x150 SE | 21 | 23 | 0.060305 | 0.208 | 0.08 | 261 | 0 | 0.27 | 1 | 1 | cs | TRUE
23 | LV_5287-2_0_6_line_23 | NAYY 4x150 SE | 22 | 24 | 0.057254 | 0.208 | 0.08 | 261 | 0 | 0.27 | 1 | 1 | cs | TRUE
24 | LV_5287-2_0_6_line_24 | NAYY 4x150 SE | 23 | 25 | 0.010651 | 0.208 | 0.08 | 261 | 0 | 0.27 | 1 | 1 | cs | TRUE
25 | LV_5287-2_0_6_line_25 | NAYY 4x150 SE | 24 | 26 | 0.091059 | 0.208 | 0.08 | 261 | 0 | 0.27 | 1 | 1 | cs | TRUE
26 | LV_5287-2_0_6_line_26 | NAYY 4x150 SE | 26 | 27 | 0.024883 | 0.208 | 0.08 | 261 | 0 | 0.27 | 1 | 1 | cs | TRUE
27 | LV_5287-2_0_6_line_27 | NAYY 4x150 SE | 26 | 28 | 0.025603 | 0.208 | 0.08 | 261 | 0 | 0.27 | 1 | 1 | cs | TRUE
28 | LV_5287-2_0_6_line_28 | NAYY 4x150 SE | 27 | 33 | 0.10821 | 0.208 | 0.08 | 261 | 0 | 0.27 | 1 | 1 | cs | TRUE
29 | LV_5287-2_0_6_line_29 | NAYY 4x150 SE | 28 | 31 | 0.016592 | 0.208 | 0.08 | 261 | 0 | 0.27 | 1 | 1 | cs | TRUE
30 | LV_5287-2_0_6_line_30 | NAYY 4x150 SE | 29 | 30 | 0.022451 | 0.208 | 0.08 | 261 | 0 | 0.27 | 1 | 1 | cs | TRUE
31 | LV_5287-2_0_6_line_31 | NAYY 4x150 SE | 30 | 31 | 0.060945 | 0.208 | 0.08 | 261 | 0 | 0.27 | 1 | 1 | cs | TRUE
32 | LV_5287-2_0_6_line_32 | NAYY 4x150 SE | 31 | 32 | 0.034055 | 0.208 | 0.08 | 261 | 0 | 0.27 | 1 | 1 | cs | TRUE
33 | LV_5287-2_0_6_line_33 | NAYY 4x150 SE | 33 | 39 | 0.10163 | 0.208 | 0.08 | 261 | 0 | 0.27 | 1 | 1 | cs | TRUE
34 | LV_5287-2_0_6_line_34 | NAYY 4x150 SE | 33 | 36 | 0.015747 | 0.208 | 0.08 | 261 | 0 | 0.27 | 1 | 2 | cs | TRUE
35 | LV_5287-2_0_6_line_35 | NAYY 4x150 SE | 34 | 35 | 0.10433 | 0.208 | 0.08 | 261 | 0 | 0.27 | 1 | 1 | cs | TRUE
36 | LV_5287-2_0_6_line_36 | NAYY 4x150 SE | 35 | 38 | 0.032112 | 0.208 | 0.08 | 261 | 0 | 0.27 | 1 | 1 | cs | TRUE
37 | LV_5287-2_0_6_line_37 | NAYY 4x150 SE | 35 | 42 | 0.10901 | 0.208 | 0.08 | 261 | 0 | 0.27 | 1 | 1 | cs | TRUE
38 | LV_5287-2_0_6_line_38 | NAYY 4x150 SE | 36 | 37 | 0.33248 | 0.208 | 0.08 | 261 | 0 | 0.27 | 1 | 3 | cs | TRUE
39 | LV_5287-2_0_6_line_39 | NAYY 4x150 SE | 36 | 38 | 0.048943 | 0.208 | 0.08 | 261 | 0 | 0.27 | 1 | 1 | cs | TRUE
40 | LV_5287-2_0_6_line_40 | NAYY 4x150 SE | 37 | 43 | 0.047142 | 0.208 | 0.08 | 261 | 0 | 0.27 | 1 | 3 | cs | TRUE
41 | LV_5287-2_0_6_line_41 | NAYY 4x150 SE | 40 | 41 | 0.027283 | 0.208 | 0.08 | 261 | 0 | 0.27 | 1 | 1 | cs | TRUE
42 | LV_5287-2_0_6_line_42 | NAYY 4x150 SE | 41 | 42 | 0.10684 | 0.208 | 0.08 | 261 | 0 | 0.27 | 1 | 1 | cs | TRUE
43 | LV_5287-2_0_6_line_43 | NAYY 4x150 SE | 43 | 44 | 0.15374 | 0.208 | 0.08 | 261 | 0 | 0.27 | 1 | 3 | cs | TRUE
44 | LV_5287-2_0_6_line_44 | NAYY 4x150 SE | 44 | 45 | 0.0075378 | 0.208 | 0.08 | 261 | 0 | 0.27 | 1 | 1 | cs | TRUE
45 | LV_5287-2_0_6_line_45 | NAYY 4x150 SE | 44 | 54 | 0.090106 | 0.208 | 0.08 | 261 | 0 | 0.27 | 1 | 3 | cs | TRUE
46 | LV_5287-2_0_6_line_46 | NAYY 4x150 SE | 46 | 47 | 0.071539 | 0.208 | 0.08 | 261 | 0 | 0.27 | 1 | 1 | cs | TRUE
47 | LV_5287-2_0_6_line_47 | NAYY 4x150 SE | 47 | 48 | 0.084245 | 0.208 | 0.08 | 261 | 0 | 0.27 | 1 | 1 | cs | TRUE
48 | LV_5287-2_0_6_line_48 | NAYY 4x150 SE | 48 | 49 | 0.021065 | 0.208 | 0.08 | 261 | 0 | 0.27 | 1 | 1 | cs | TRUE
49 | LV_5287-2_0_6_line_49 | NAYY 4x150 SE | 49 | 50 | 0.016855 | 0.208 | 0.08 | 261 | 0 | 0.27 | 1 | 1 | cs | TRUE
50 | LV_5287-2_0_6_line_50 | NAYY 4x150 SE | 50 | 63 | 0.019492 | 0.208 | 0.08 | 261 | 0 | 0.27 | 1 | 1 | cs | TRUE
51 | LV_5287-2_0_6_line_51 | NAYY 4x150 SE | 51 | 52 | 0.048754 | 0.208 | 0.08 | 261 | 0 | 0.27 | 1 | 1 | cs | TRUE
52 | LV_5287-2_0_6_line_52 | NAYY 4x150 SE | 51 | 53 | 0.026936 | 0.208 | 0.08 | 261 | 0 | 0.27 | 1 | 1 | cs | TRUE
53 | LV_5287-2_0_6_line_53 | NAYY 4x150 SE | 52 | 54 | 0.34835 | 0.208 | 0.08 | 261 | 0 | 0.27 | 1 | 3 | cs | TRUE
54 | LV_5287-2_0_6_line_54 | NAYY 4x150 SE | 53 | 55 | 0.07899 | 0.208 | 0.08 | 261 | 0 | 0.27 | 1 | 1 | cs | TRUE
55 | LV_5287-2_0_6_line_55 | NAYY 4x150 SE | 53 | 56 | 0.13073 | 0.208 | 0.08 | 261 | 0 | 0.27 | 1 | 1 | cs | TRUE
56 | LV_5287-2_0_6_line_56 | NAYY 4x150 SE | 55 | 57 | 0.033362 | 0.208 | 0.08 | 261 | 0 | 0.27 | 1 | 1 | cs | TRUE
57 | LV_5287-2_0_6_line_57 | NAYY 4x150 SE | 55 | 58 | 0.009041 | 0.208 | 0.08 | 261 | 0 | 0.27 | 1 | 1 | cs | TRUE
58 | LV_5287-2_0_6_line_58 | NAYY 4x150 SE | 56 | 59 | 0.098009 | 0.208 | 0.08 | 261 | 0 | 0.27 | 1 | 1 | cs | TRUE
59 | LV_5287-2_0_6_line_59 | NAYY 4x150 SE | 58 | 60 | 0.013849 | 0.208 | 0.08 | 261 | 0 | 0.27 | 1 | 1 | cs | TRUE
60 | LV_5287-2_0_6_line_60 | NAYY 4x150 SE | 58 | 61 | 0.02472 | 0.208 | 0.08 | 261 | 0 | 0.27 | 1 | 1 | cs | TRUE
61 | LV_5287-2_0_6_line_61 | NAYY 4x150 SE | 59 | 62 | 0.050129 | 0.208 | 0.08 | 261 | 0 | 0.27 | 1 | 1 | cs | TRUE
62 | LV_5287-2_0_6_line_62 | NAYY 4x150 SE | 60 | 73 | 0.033389 | 0.208 | 0.08 | 261 | 0 | 0.27 | 1 | 1 | cs | TRUE
63 | LV_5287-2_0_6_line_63 | NAYY 4x150 SE | 61 | 63 | 0.021498 | 0.208 | 0.08 | 261 | 0 | 0.27 | 1 | 1 | cs | TRUE
64 | LV_5287-2_0_6_line_64 | NAYY 4x150 SE | 61 | 68 | 0.004094 | 0.208 | 0.08 | 261 | 0 | 0.27 | 1 | 1 | cs | TRUE
65 | LV_5287-2_0_6_line_65 | NAYY 4x150 SE | 62 | 64 | 0.051646 | 0.208 | 0.08 | 261 | 0 | 0.27 | 1 | 1 | cs | TRUE
66 | LV_5287-2_0_6_line_66 | NAYY 4x150 SE | 65 | 66 | 0.094837 | 0.208 | 0.08 | 261 | 0 | 0.27 | 1 | 1 | cs | TRUE
67 | LV_5287-2_0_6_line_67 | NAYY 4x150 SE | 66 | 67 | 0.044881 | 0.208 | 0.08 | 261 | 0 | 0.27 | 1 | 1 | cs | TRUE
68 | LV_5287-2_0_6_line_68 | NAYY 4x150 SE | 67 | 68 | 0.031979 | 0.208 | 0.08 | 261 | 0 | 0.27 | 1 | 1 | cs | TRUE
69 | LV_5287-2_0_6_line_69 | NAYY 4x150 SE | 67 | 69 | 0.037931 | 0.208 | 0.08 | 261 | 0 | 0.27 | 1 | 1 | cs | TRUE
70 | LV_5287-2_0_6_line_70 | NAYY 4x150 SE | 68 | 70 | 0.012743 | 0.208 | 0.08 | 261 | 0 | 0.27 | 1 | 1 | cs | TRUE
71 | LV_5287-2_0_6_line_71 | NAYY 4x150 SE | 69 | 71 | 0.021781 | 0.208 | 0.08 | 261 | 0 | 0.27 | 1 | 1 | cs | TRUE
72 | LV_5287-2_0_6_line_72 | NAYY 4x150 SE | 70 | 72 | 0.030518 | 0.208 | 0.08 | 261 | 0 | 0.27 | 1 | 1 | cs | TRUE

## trafo
| name | std_type | hv_bus | lv_bus | sn_mva | vn_hv_kv | vn_lv_kv | vk_percent | vkr_percent | pfe_kw | i0_percent | shift_degree | tap_side | tap_neutral | tap_min | tap_max | tap_step_percent | tap_step_degree | tap_pos | tap_phase_shifter | parallel | df | in_service
0 | LV_5287-2_0_6_trafo_74 | 0.25 MVA 20/0.4 kV | 74 | 37 | 0.25 | 20 | 0.4 | 6 | 1.44 | 0.8 | 0.32 | 150 | hv | 0 | -2 | 2 | 2.5 | 0 | 0 | FALSE | 1 | 1 | TRUE

## line_geodata
| x0 | y0 | x1 | y1 | x2 | y2 | x3 | y3 | x4 | y4 | x5 | y5 | x6 | y6 | x7 | y7 | x8 | y8
0 | 2720088.8797 | 1128152.2055 | 2720085.8199 | 1128162.0386
1 | 2720076.753 | 1128191.1764 | 2720076.753 | 1128191.1764 | 2720085.8199 | 1128162.0386
2 | 2720076.753 | 1128191.1764 | 2720070.7037 | 1128206.3903
3 | 2720066.9108 | 1128215.9296 | 2720070.7037 | 1128206.3903
4 | 2720040.0336 | 1128283.5261 | 2720066.9108 | 1128215.9296
5 | 2720136.6699 | 1127998.4126 | 2720115.0213 | 1127992.512 | 2720108.8667 | 1127990.3883 | 2720105.3162 | 1127989.1594
6 | 2720136.6699 | 1127998.4126 | 2720140.7969 | 1127985.9721
7 | 2720084.4799 | 1127970.6239 | 2720092.9806 | 1127982.6787 | 2720100.3469 | 1127987.4393 | 2720105.3162 | 1127989.1594
8 | 2720140.7969 | 1127985.9721 | 2720155.184 | 1127942.6037
9 | 2720084.4799 | 1127970.6239 | 2720074.6759 | 1128007.6913
10 | 2720084.4799 | 1127970.6239 | 2720083.9441 | 1127963.842 | 2720089.9984 | 1127923.3012 | 2720101.9992 | 1127862.0088 | 2720102.1369 | 1127861.2744
11 | 2720184.3162 | 1127854.7909 | 2720164.4311 | 1127914.7293 | 2720155.184 | 1127942.6037
12 | 2720068.4166 | 1128031.3571 | 2720074.6759 | 1128007.6913
13 | 2720192.6855 | 1127829.5641 | 2720184.3162 | 1127854.7909
14 | 2720068.4166 | 1128031.3571 | 2720063.286 | 1128050.7553
15 | 2720063.286 | 1128050.7553 | 2720056.5695 | 1128076.1495
16 | 2719716.5242 | 1127701.3342 | 2719703.2364 | 1127756.2095 | 2719713.9581 | 1127758.5582
17 | 2719466.5316 | 1127937.9881 | 2719713.9581 | 1127758.5582
18 | 2719452.014 | 1127995.1673 | 2719461.4111 | 1127963.0245 | 2719466.5316 | 1127937.9881
19 | 2720207.8211 | 1127783.9429 | 2720205.738 | 1127790.2207 | 2720192.6855 | 1127829.5641
20 | 2720220.5789 | 1127745.4946 | 2720207.8211 | 1127783.9429
21 | 2720029.1561 | 1128373.6126 | 2720037.8873 | 1128353.4605
22 | 2720061.0347 | 1128297.799 | 2720056.5101 | 1128310.4781 | 2720037.8873 | 1128353.4605
23 | 2720006.8943 | 1128426.0277 | 2720012.7935 | 1128417.7058 | 2720024.4997 | 1128384.3598 | 2720029.1561 | 1128373.6126
24 | 2720064.6143 | 1128287.768 | 2720061.0347 | 1128297.799
25 | 2720006.8943 | 1128426.0277 | 2719985.0199 | 1128412.162 | 2719976.2988 | 1128405.0175 | 2719966.0616 | 1128395.4301 | 2719960.6853 | 1128382.0699 | 2719961.403 | 1128374.6457 | 2719964.7379 | 1128365.8281 | 2719969.0185 | 1128358.2857
26 | 2719969.0185 | 1128358.2857 | 2719960.83 | 1128334.785
27 | 2719969.0185 | 1128358.2857 | 2719976.3364 | 1128353.0384 | 2719984.5644 | 1128351.2559 | 2719992.5803 | 1128352.881
28 | 2719960.83 | 1128334.785 | 2719865.1642 | 1128284.2201
29 | 2720007.3604 | 1128360.2477 | 2719994.5356 | 1128353.2774 | 2719992.5803 | 1128352.881
30 | 2720040.0336 | 1128283.5261 | 2720033.6841 | 1128299.4953 | 2720032.4161 | 1128302.4166 | 2720031.5888 | 1128304.326
31 | 2720007.3604 | 1128360.2477 | 2720031.5888 | 1128304.326
32 | 2720007.3604 | 1128360.2477 | 2719992.1252 | 1128390.7052
33 | 2719865.1642 | 1128284.2201 | 2719833.8992 | 1128364.5222 | 2719828.0369 | 1128378.8226
34 | 2719865.1642 | 1128284.2201 | 2719870.8773 | 1128269.5464
35 | 2720005.9127 | 1128235.2273 | 2719908.5161 | 1128197.8158
36 | 2719893.3387 | 1128226.115 | 2719901.8824 | 1128210.2979 | 2719908.5161 | 1128197.8158
37 | 2719946.2947 | 1128095.8622 | 2719944.1753 | 1128102.93 | 2719932.4736 | 1128142.6472 | 2719917.3021 | 1128181.2838 | 2719908.5161 | 1128197.8158
38 | 2719870.8773 | 1128269.5464 | 2719567.9029 | 1128132.622
39 | 2719893.3387 | 1128226.115 | 2719873.455 | 1128262.9258 | 2719870.8773 | 1128269.5464
40 | 2719567.9029 | 1128132.622 | 2719578.4816 | 1128086.682
41 | 2720056.5695 | 1128076.1495 | 2720054.7548 | 1128083.0104 | 2720051.4384 | 1128095.542 | 2720052.9244 | 1128102.6103
42 | 2720052.9244 | 1128102.6103 | 2719946.2947 | 1128095.8622
43 | 2719449.8988 | 1128002.4022 | 2719578.4816 | 1128086.682
44 | 2719449.8988 | 1128002.4022 | 2719452.014 | 1127995.1673
45 | 2719412.0508 | 1128084.0432 | 2719447.2262 | 1128011.544 | 2719449.8988 | 1128002.4022
46 | 2718836.1016 | 1128127.4508 | 2718831.3718 | 1128139.4772 | 2718829.6007 | 1128146.4582 | 2718828.226 | 1128157.1829 | 2718826.9269 | 1128171.1224 | 2718825.2932 | 1128197.6739
47 | 2718836.1016 | 1128127.4508 | 2718903.9542 | 1128147.9205 | 2718916.8478 | 1128151.4673
48 | 2718916.8478 | 1128151.4673 | 2718937.1582 | 1128157.0542
49 | 2718953.4096 | 1128161.5246 | 2718937.1582 | 1128157.0542
50 | 2718953.4096 | 1128161.5246 | 2718972.2039 | 1128166.6944
51 | 2719017.5899 | 1128063.87 | 2719063.7238 | 1128079.6388
52 | 2718992.1012 | 1128055.1579 | 2719017.5899 | 1128063.87
53 | 2719063.7238 | 1128079.6388 | 2719412.0508 | 1128084.0432
54 | 2718992.1012 | 1128055.1579 | 2718987.9053 | 1128092.9009 | 2718986.8167 | 1128116.4844 | 2718988.2328 | 1128133.8129
55 | 2718992.1012 | 1128055.1579 | 2719000.4253 | 1127980.382 | 2719006.2667 | 1127925.2262
56 | 2718988.2328 | 1128133.8129 | 2718980.3468 | 1128132.3234 | 2718955.6571 | 1128126.2336
57 | 2718988.9649 | 1128142.8223 | 2718988.2328 | 1128133.8129
58 | 2719006.2667 | 1127925.2262 | 2719017.1059 | 1127835.8567 | 2719018.0214 | 1127827.925
59 | 2718988.9649 | 1128142.8223 | 2718992.5978 | 1128143.0717 | 2719002.2885 | 1128146.2799
60 | 2718988.9649 | 1128142.8223 | 2718993.2332 | 1128167.1672
61 | 2719023.7691 | 1127778.1264 | 2719018.0214 | 1127827.925
62 | 2719033.9854 | 1128156.7732 | 2719002.2885 | 1128146.2799
63 | 2718993.2332 | 1128167.1672 | 2718985.9987 | 1128168.6037 | 2718980.6188 | 1128169.0092 | 2718972.2039 | 1128166.6944
64 | 2718993.2332 | 1128167.1672 | 2718993.9013 | 1128171.2053
65 | 2719023.7691 | 1127778.1264 | 2719029.6916 | 1127726.8213
66 | 2719006.4277 | 1128247.0255 | 2719000.5328 | 1128247.3653 | 2718948.8022 | 1128234.0831 | 2718944.9154 | 1128232.2498 | 2718942.7934 | 1128229.6396 | 2718940.6418 | 1128217.9561 | 2718936.7816 | 1128212.4208 | 2718928.7158 | 1128209.4936 | 2718928.0854 | 1128209.322
67 | 2719006.4277 | 1128247.0255 | 2718999.1145 | 1128202.7515
68 | 2718993.9013 | 1128171.2053 | 2718999.1145 | 1128202.7515
69 | 2718999.1145 | 1128202.7515 | 2718992.1625 | 1128203.9378 | 2718987.0113 | 1128202.9024 | 2718981.0823 | 1128199.4945 | 2718976.7833 | 1128197.453 | 2718963.2096 | 1128193.9169
70 | 2718993.9013 | 1128171.2053 | 2718998.3681 | 1128170.5928 | 2719006.1794 | 1128173.199
71 | 2718942.1318 | 1128188.4257 | 2718963.2096 | 1128193.9169
72 | 2719035.1288 | 1128182.8579 | 2719006.1794 | 1128173.199

## bus_geodata
| x | y | coords
0 | 2720088.8797 | 1128152.2055
1 | 2720085.8199 | 1128162.0386
2 | 2720076.753 | 1128191.1764
3 | 2720070.7037 | 1128206.3903
4 | 2720066.9108 | 1128215.9296
5 | 2720136.6699 | 1127998.4126
6 | 2720105.3162 | 1127989.1594
7 | 2720140.7969 | 1127985.9721
8 | 2720084.4799 | 1127970.6239
9 | 2720155.184 | 1127942.6037
10 | 2720074.6759 | 1128007.6913
11 | 2720102.1369 | 1127861.2744
12 | 2720184.3162 | 1127854.7909
13 | 2720068.4166 | 1128031.3571
14 | 2720063.286 | 1128050.7553
15 | 2719716.5242 | 1127701.3342
16 | 2719713.9581 | 1127758.5582
17 | 2719466.5316 | 1127937.9881
18 | 2720207.8211 | 1127783.9429
19 | 2720192.6855 | 1127829.5641
20 | 2720220.5789 | 1127745.4946
21 | 2720037.8873 | 1128353.4605
22 | 2720029.1561 | 1128373.6126
23 | 2720061.0347 | 1128297.799
24 | 2720006.8943 | 1128426.0277
25 | 2720064.6143 | 1128287.768
26 | 2719969.0185 | 1128358.2857
27 | 2719960.83 | 1128334.785
28 | 2719992.5803 | 1128352.881
29 | 2720040.0336 | 1128283.5261
30 | 2720031.5888 | 1128304.326
31 | 2720007.3604 | 1128360.2477
32 | 2719992.1252 | 1128390.7052
33 | 2719865.1642 | 1128284.2201
34 | 2720005.9127 | 1128235.2273
35 | 2719908.5161 | 1128197.8158
36 | 2719870.8773 | 1128269.5464
37 | 2719567.9029 | 1128132.622
38 | 2719893.3387 | 1128226.115
39 | 2719828.0369 | 1128378.8226
40 | 2720056.5695 | 1128076.1495
41 | 2720052.9244 | 1128102.6103
42 | 2719946.2947 | 1128095.8622
43 | 2719578.4816 | 1128086.682
44 | 2719449.8988 | 1128002.4022
45 | 2719452.014 | 1127995.1673
46 | 2718825.2932 | 1128197.6739
47 | 2718836.1016 | 1128127.4508
48 | 2718916.8478 | 1128151.4673
49 | 2718937.1582 | 1128157.0542
50 | 2718953.4096 | 1128161.5246
51 | 2719017.5899 | 1128063.87
52 | 2719063.7238 | 1128079.6388
53 | 2718992.1012 | 1128055.1579
54 | 2719412.0508 | 1128084.0432
55 | 2718988.2328 | 1128133.8129
56 | 2719006.2667 | 1127925.2262
57 | 2718955.6571 | 1128126.2336
58 | 2718988.9649 | 1128142.8223
59 | 2719018.0214 | 1127827.925
60 | 2719002.2885 | 1128146.2799
61 | 2718993.2332 | 1128167.1672
62 | 2719023.7691 | 1127778.1264
63 | 2718972.2039 | 1128166.6944
64 | 2719029.6916 | 1127726.8213
65 | 2718928.0854 | 1128209.322
66 | 2719006.4277 | 1128247.0255
67 | 2718999.1145 | 1128202.7515
68 | 2718993.9013 | 1128171.2053
69 | 2718963.2096 | 1128193.9169
70 | 2719006.1794 | 1128173.199
71 | 2718942.1318 | 1128188.4257
72 | 2719035.1288 | 1128182.8579
73 | 2719033.9854 | 1128156.7732
74 | 2719478.4485 | 1128105.1355

## line_std_types
| c_nf_per_km | r_ohm_per_km | x_ohm_per_km | max_i_ka | type | q_mm2 | alpha | voltage_rating
NAYY 4x50 SE | 210 | 0.642 | 0.083 | 0.142 | cs | 50 | 0.00403 | LV
NAYY 4x120 SE | 264 | 0.225 | 0.08 | 0.242 | cs | 120 | 0.00403 | LV
NAYY 4x150 SE | 261 | 0.208 | 0.08 | 0.27 | cs | 150 | 0.00403 | LV
NA2XS2Y 1x95 RM/25 12/20 kV | 216 | 0.313 | 0.132 | 0.252 | cs | 95 | 0.00403 | MV
NA2XS2Y 1x185 RM/25 12/20 kV | 273 | 0.161 | 0.117 | 0.362 | cs | 185 | 0.00403 | MV
NA2XS2Y 1x240 RM/25 12/20 kV | 304 | 0.122 | 0.112 | 0.421 | cs | 240 | 0.00403 | MV
NA2XS2Y 1x95 RM/25 6/10 kV | 315 | 0.313 | 0.123 | 0.249 | cs | 95 | 0.00403 | MV
NA2XS2Y 1x185 RM/25 6/10 kV | 406 | 0.161 | 0.11 | 0.358 | cs | 185 | 0.00403 | MV
NA2XS2Y 1x240 RM/25 6/10 kV | 456 | 0.122 | 0.105 | 0.416 | cs | 240 | 0.00403 | MV
NA2XS2Y 1x150 RM/25 12/20 kV | 250 | 0.206 | 0.116 | 0.319 | cs | 150 | 0.00403 | MV
NA2XS2Y 1x120 RM/25 12/20 kV | 230 | 0.253 | 0.119 | 0.283 | cs | 120 | 0.00403 | MV
NA2XS2Y 1x70 RM/25 12/20 kV | 190 | 0.443 | 0.132 | 0.22 | cs | 70 | 0.00403 | MV
NA2XS2Y 1x150 RM/25 6/10 kV | 360 | 0.206 | 0.11 | 0.315 | cs | 150 | 0.00403 | MV
NA2XS2Y 1x120 RM/25 6/10 kV | 340 | 0.253 | 0.113 | 0.28 | cs | 120 | 0.00403 | MV
NA2XS2Y 1x70 RM/25 6/10 kV | 280 | 0.443 | 0.123 | 0.217 | cs | 70 | 0.00403 | MV
N2XS(FL)2Y 1x120 RM/35 64/110 kV | 112 | 0.153 | 0.166 | 0.366 | cs | 120 | 0.00393 | HV
N2XS(FL)2Y 1x185 RM/35 64/110 kV | 125 | 0.099 | 0.156 | 0.457 | cs | 185 | 0.00393 | HV
N2XS(FL)2Y 1x240 RM/35 64/110 kV | 135 | 0.075 | 0.149 | 0.526 | cs | 240 | 0.00393 | HV
N2XS(FL)2Y 1x300 RM/35 64/110 kV | 144 | 0.06 | 0.144 | 0.588 | cs | 300 | 0.00393 | HV
15-AL1/3-ST1A 0.4 | 11 | 1.8769 | 0.35 | 0.105 | ol | 16 | 0.00403 | LV
24-AL1/4-ST1A 0.4 | 11.25 | 1.2012 | 0.335 | 0.14 | ol | 24 | 0.00403 | LV
48-AL1/8-ST1A 0.4 | 12.2 | 0.5939 | 0.3 | 0.21 | ol | 48 | 0.00403 | LV
94-AL1/15-ST1A 0.4 | 13.2 | 0.306 | 0.29 | 0.35 | ol | 94 | 0.00403 | LV
34-AL1/6-ST1A 10.0 | 9.7 | 0.8342 | 0.36 | 0.17 | ol | 34 | 0.00403 | MV
48-AL1/8-ST1A 10.0 | 10.1 | 0.5939 | 0.35 | 0.21 | ol | 48 | 0.00403 | MV
70-AL1/11-ST1A 10.0 | 10.4 | 0.4132 | 0.339 | 0.29 | ol | 70 | 0.00403 | MV
94-AL1/15-ST1A 10.0 | 10.75 | 0.306 | 0.33 | 0.35 | ol | 94 | 0.00403 | MV
122-AL1/20-ST1A 10.0 | 11.1 | 0.2376 | 0.323 | 0.41 | ol | 122 | 0.00403 | MV
149-AL1/24-ST1A 10.0 | 11.25 | 0.194 | 0.315 | 0.47 | ol | 149 | 0.00403 | MV
34-AL1/6-ST1A 20.0 | 9.15 | 0.8342 | 0.382 | 0.17 | ol | 34 | 0.00403 | MV
48-AL1/8-ST1A 20.0 | 9.5 | 0.5939 | 0.372 | 0.21 | ol | 48 | 0.00403 | MV
70-AL1/11-ST1A 20.0 | 9.7 | 0.4132 | 0.36 | 0.29 | ol | 70 | 0.00403 | MV
94-AL1/15-ST1A 20.0 | 10 | 0.306 | 0.35 | 0.35 | ol | 94 | 0.00403 | MV
122-AL1/20-ST1A 20.0 | 10.3 | 0.2376 | 0.344 | 0.41 | ol | 122 | 0.00403 | MV
149-AL1/24-ST1A 20.0 | 10.5 | 0.194 | 0.337 | 0.47 | ol | 149 | 0.00403 | MV
184-AL1/30-ST1A 20.0 | 10.75 | 0.1571 | 0.33 | 0.535 | ol | 184 | 0.00403 | MV
243-AL1/39-ST1A 20.0 | 11 | 0.1188 | 0.32 | 0.645 | ol | 243 | 0.00403 | MV
48-AL1/8-ST1A 110.0 | 8 | 0.5939 | 0.46 | 0.21 | ol | 48 | 0.00403 | HV
70-AL1/11-ST1A 110.0 | 8.4 | 0.4132 | 0.45 | 0.29 | ol | 70 | 0.00403 | HV
94-AL1/15-ST1A 110.0 | 8.65 | 0.306 | 0.44 | 0.35 | ol | 94 | 0.00403 | HV
122-AL1/20-ST1A 110.0 | 8.5 | 0.2376 | 0.43 | 0.41 | ol | 122 | 0.00403 | HV
149-AL1/24-ST1A 110.0 | 8.75 | 0.194 | 0.41 | 0.47 | ol | 149 | 0.00403 | HV
184-AL1/30-ST1A 110.0 | 8.8 | 0.1571 | 0.4 | 0.535 | ol | 184 | 0.00403 | HV
243-AL1/39-ST1A 110.0 | 9 | 0.1188 | 0.39 | 0.645 | ol | 243 | 0.00403 | HV
305-AL1/39-ST1A 110.0 | 9.2 | 0.0949 | 0.38 | 0.74 | ol | 305 | 0.00403 | HV
490-AL1/64-ST1A 110.0 | 9.75 | 0.059 | 0.37 | 0.96 | ol | 490 | 0.00403 | HV
679-AL1/86-ST1A 110.0 | 9.95 | 0.042 | 0.36 | 1.15 | ol | 679 | 0.00403 | HV
490-AL1/64-ST1A 220.0 | 10 | 0.059 | 0.285 | 0.96 | ol | 490 | 0.00403 | HV
679-AL1/86-ST1A 220.0 | 11.7 | 0.042 | 0.275 | 1.15 | ol | 679 | 0.00403 | HV
490-AL1/64-ST1A 380.0 | 11 | 0.059 | 0.253 | 0.96 | ol | 490 | 0.00403 | HV
679-AL1/86-ST1A 380.0 | 14.6 | 0.042 | 0.25 | 1.15 | ol | 679 | 0.00403 | HV

## trafo_std_types
| i0_percent | pfe_kw | vkr_percent | sn_mva | vn_lv_kv | vn_hv_kv | vk_percent | shift_degree | vector_group | tap_side | tap_neutral | tap_min | tap_max | tap_step_degree | tap_step_percent | tap_phase_shifter
160 MVA 380/110 kV | 0.06 | 60 | 0.25 | 160 | 110 | 380 | 12.2 | 0 | Yy0 | hv | 0 | -9 | 9 | 0 | 1.5 | FALSE
100 MVA 220/110 kV | 0.06 | 55 | 0.26 | 100 | 110 | 220 | 12 | 0 | Yy0 | hv | 0 | -9 | 9 | 0 | 1.5 | FALSE
63 MVA 110/20 kV | 0.04 | 22 | 0.32 | 63 | 20 | 110 | 18 | 150 | YNd5 | hv | 0 | -9 | 9 | 0 | 1.5 | FALSE
40 MVA 110/20 kV | 0.05 | 18 | 0.34 | 40 | 20 | 110 | 16.2 | 150 | YNd5 | hv | 0 | -9 | 9 | 0 | 1.5 | FALSE
25 MVA 110/20 kV | 0.07 | 14 | 0.41 | 25 | 20 | 110 | 12 | 150 | YNd5 | hv | 0 | -9 | 9 | 0 | 1.5 | FALSE
63 MVA 110/10 kV | 0.04 | 22 | 0.32 | 63 | 10 | 110 | 18 | 150 | YNd5 | hv | 0 | -9 | 9 | 0 | 1.5 | FALSE
40 MVA 110/10 kV | 0.05 | 18 | 0.34 | 40 | 10 | 110 | 16.2 | 150 | YNd5 | hv | 0 | -9 | 9 | 0 | 1.5 | FALSE
25 MVA 110/10 kV | 0.07 | 14 | 0.41 | 25 | 10 | 110 | 12 | 150 | YNd5 | hv | 0 | -9 | 9 | 0 | 1.5 | FALSE
0.25 MVA 20/0.4 kV | 0.32 | 0.8 | 1.44 | 0.25 | 0.4 | 20 | 6 | 150 | Yzn5 | hv | 0 | -2 | 2 | 0 | 2.5 | FALSE
0.4 MVA 20/0.4 kV | 0.3375 | 1.35 | 1.425 | 0.4 | 0.4 | 20 | 6 | 150 | Dyn5 | hv | 0 | -2 | 2 | 0 | 2.5 | FALSE
0.63 MVA 20/0.4 kV | 0.2619 | 1.65 | 1.206 | 0.63 | 0.4 | 20 | 6 | 150 | Dyn5 | hv | 0 | -2 | 2 | 0 | 2.5 | FALSE
0.25 MVA 10/0.4 kV | 0.24 | 0.6 | 1.2 | 0.25 | 0.4 | 10 | 4 | 150 | Dyn5 | hv | 0 | -2 | 2 | 0 | 2.5 | FALSE
0.4 MVA 10/0.4 kV | 0.2375 | 0.95 | 1.325 | 0.4 | 0.4 | 10 | 4 | 150 | Dyn5 | hv | 0 | -2 | 2 | 0 | 2.5 | FALSE
0.63 MVA 10/0.4 kV | 0.1873 | 1.18 | 1.0794 | 0.63 | 0.4 | 10 | 4 | 150 | Dyn5 | hv | 0 | -2 | 2 | 0 | 2.5 | FALSE

## trafo3w_std_types
| sn_hv_mva | sn_mv_mva | sn_lv_mva | vn_hv_kv | vn_mv_kv | vn_lv_kv | vk_hv_percent | vk_mv_percent | vk_lv_percent | vkr_hv_percent | vkr_mv_percent | vkr_lv_percent | pfe_kw | i0_percent | shift_mv_degree | shift_lv_degree | vector_group | tap_side | tap_neutral | tap_min | tap_max | tap_step_percent
63/25/38 MVA 110/20/10 kV | 63 | 25 | 38 | 110 | 20 | 10 | 10.4 | 10.4 | 10.4 | 0.28 | 0.32 | 0.35 | 35 | 0.89 | 0 | 0 | YN0yn0yn0 | hv | 0 | -10 | 10 | 1.2
63/25/38 MVA 110/10/10 kV | 63 | 25 | 38 | 110 | 10 | 10 | 10.4 | 10.4 | 10.4 | 0.28 | 0.32 | 0.35 | 35 | 0.89 | 0 | 0 | YN0yn0yn0 | hv | 0 | -10 | 10 | 1.2

## fuse_std_types
| fuse_type | i_rated_a | t_avg | t_min | t_total | x_avg | x_min | x_total
HV 100A | HV 100A | 100 | 0 | [10.0, 3.64, 0.854, 0.281, 0.1, 0.0531, 0.022, 0.01] | [10.0, 4.267, 1.21, 0.403, 0.1, 0.058, 0.022, 0.01] | 0 | [300.0, 350.0, 450.0, 550.0, 700.0, 850.0, 1200.0, 1752.0] | [600.0, 700.0, 900.0, 1150.0, 1665.0, 2000.0, 3000.0, 4313.0]
HV 10A | HV 10A | 10 | 0 | [10.0, 1675.0, 0.344, 0.156, 0.1, 0.0417, 0.0171, 0.01] | [10.0, 1.3, 0.3, 0.155, 0.1, 0.0555, 0.023, 0.01] | 0 | [30.0, 32.0, 35.0, 37.0, 39.0, 50.0, 70.0, 88.0] | [60.0, 70.0, 80.0, 87.0, 94.0, 110.0, 150.0, 216.0]
HV 125A | HV 125A | 125 | 0 | [10.0, 1.82, 0.344, 0.1, 0.0467, 0.0269, 0.01] | [10.0, 2.478, 0.426, 0.1, 0.0427, 0.0211, 0.01] | 0 | [375.0, 500.0, 700.0, 925.0, 1200.0, 1500.0, 2341.0] | [750.0, 1000.0, 1500.0, 2200.0, 3000.0, 4000.0, 5765.0]
HV 160A | HV 160A | 160 | 0 | [10.0, 4.15, 1.03, 0.198, 0.1, 0.051, 0.0172, 0.01] | [10.0, 2.3, 0.734, 0.274, 0.1, 0.046, 0.0177, 0.01] | 0 | [480.0, 550.0, 700.0, 1000.0, 1260.0, 1600.0, 2500.0, 3227.0] | [960.0, 1300.0, 1700.0, 2200.0, 2996.0, 4000.0, 6000.0, 7946.0]
HV 16A | HV 16A | 16 | 0 | [10.0, 0.352, 0.164, 0.1, 0.0649, 0.0342, 0.01] | [10.0, 2.34, 0.722, 0.181, 0.1, 0.055, 0.0296, 0.01] | 0 | [48.0, 60.0, 65.0, 71.0, 80.0, 100.0, 162.0] | [96.0, 110.0, 125.0, 150.0, 168.0, 200.0, 250.0, 398.0]
HV 200A | HV 200A | 200 | 0 | [10.0, 4.267, 1.21, 0.403, 0.1, 0.058, 0.022, 0.01] | [10.0, 3.73, 1.654, 0.328, 0.1, 0.0531, 0.019, 0.01] | 0 | [600.0, 700.0, 900.0, 1150.0, 1665.0, 2000.0, 3000.0, 4313.0] | [1200.0, 1500.0, 1800.0, 2700.0, 3960.0, 5000.0, 7500.0, 10620.0]
HV 20A | HV 20A | 20 | 0 | [10.0, 1.3, 0.3, 0.155, 0.1, 0.0555, 0.023, 0.01] | [10.0, 1.3, 0.161, 0.1, 0.0611, 0.0399, 0.0141, 0.01] | 0 | [60.0, 70.0, 80.0, 87.0, 94.0, 110.0, 150.0, 216.0] | [120.0, 150.0, 200.0, 223.0, 260.0, 300.0, 450.0, 532.0]
HV 25A | HV 25A | 25 | 0 | [10.0, 2.512, 0.833, 0.299, 0.1, 0.0372, 0.0223, 0.01] | [10.0, 3.125, 0.597, 0.198, 0.1, 0.0378, 0.022, 0.01] | 0 | [75.0, 82.0, 90.0, 100.0, 124.0, 170.0, 200.0, 289.0] | [150.0, 170.0, 210.0, 250.0, 294.0, 400.0, 500.0, 711.0]
HV 31.5A | HV 31.5A | 31.5 | 0 | [10.0, 2.34, 0.722, 0.181, 0.1, 0.055, 0.0296, 0.01] | [10.0, 2.84, 0.368, 0.164, 0.1, 0.0621, 0.0378, 0.0195, 0.01] | 0 | [95.0, 110.0, 125.0, 150.0, 165.0, 200.0, 250.0, 390.0] | [189.0, 220.0, 300.0, 350.0, 393.0, 450.0, 530.0, 700.0, 960.0]
HV 40A | HV 40A | 40 | 0 | [10.0, 1.3, 0.161, 0.1, 0.0611, 0.0399, 0.0141, 0.01] | [10.0, 2.05, 0.369, 0.198, 0.1, 0.051, 0.0298, 0.01] | 0 | [120.0, 150.0, 200.0, 223.0, 260.0, 300.0, 450.0, 532.0] | [240.0, 300.0, 400.0, 450.0, 530.0, 650.0, 800.0, 1311.0]
HV 50A | HV 50A | 50 | 0 | [10.0, 3.215, 0.597, 0.198, 0.1, 0.0378, 0.022, 0.01] | [10.0, 3.64, 0.854, 0.281, 0.1, 0.0531, 0.022, 0.01] | 0 | [150.0, 170.0, 210.0, 250.0, 294.0, 400.0, 500.0, 711.0] | [300.0, 350.0, 450.0, 550.0, 700.0, 850.0, 1200.0, 1752.0]
HV 6.3A | HV 6.3A | 6.3 | 0 | [10.0, 1.39, 0.344, 0.168, 0.1, 0.056, 0.0263, 0.01] | [10.0, 1.711, 0.516, 0.198, 0.1, 0.0634, 0.0303, 0.01] | 0 | [19.0, 19.5, 20.4, 20.8, 22.0, 25.0, 32.0, 48.0] | [38.0, 40.0, 43.0, 48.0, 53.0, 60.0, 75.0, 118.0]
HV 63A | HV 63A | 63 | 0 | [10.0, 2.84, 0.368, 0.164, 0.1, 0.0621, 0.0378, 0.0195, 0.01] | [10.0, 1.82, 0.344, 0.1, 0.0467, 0.0269, 0.01] | 0 | [189.0, 220.0, 300.0, 350.0, 393.0, 450.0, 530.0, 700.0, 961.0] | [378.0, 500.0, 700.0, 934.0, 1200.0, 1500.0, 2366.0]
HV 80A | HV 80A | 80 | 0 | [10.0, 2.05, 0.369, 0.198, 0.1, 0.051, 0.0298, 0.01] | [10.0, 4.15, 1.03, 0.198, 0.1, 0.051, 0.0172, 0.01] | 0 | [240.0, 300.0, 400.0, 450.0, 530.0, 650.0, 800.0, 1311.0] | [480.0, 550.0, 700.0, 1000.0, 1260.0, 1600.0, 2500.0, 3227.0]
Siemens NH-1-100 | Siemens NH-1-100 | 100 | [5400.0, 2000.0, 400.0, 20.0, 1.0, 0.2, 0.012, 0.004] | 0 | 0 | [150.0, 190.0, 250.0, 430.0, 900.0, 1250.0, 2700.0, 3600.0] | 0 | 0
Siemens NH-1-125 | Siemens NH-1-125 | 125 | [4800.0, 120.0, 7.0, 0.1, 0.004] | 0 | 0 | [180.0, 400.0, 740.0, 2000.0, 4250.0] | 0 | 0
Siemens NH-1-16 | Siemens NH-1-16 | 16 | [4000.0, 400.0, 2.0, 0.1, 0.04, 0.01] | 0 | 0 | [26.0, 35.0, 75.0, 150.0, 200.0, 300.0] | 0 | 0
Siemens NH-1-160 | Siemens NH-1-160 | 160 | [4800.0, 120.0, 7.0, 0.1, 0.004] | 0 | 0 | [210.0, 500.0, 900.0, 2300.0, 5000.0] | 0 | 0
Siemens NH-1-25 | Siemens NH-1-25 | 25 | [4000.0, 1000.0, 10.0, 0.2, 0.02, 0.01] | 0 | 0 | [40.0, 50.0, 100.0, 210.0, 400.0, 500.0] | 0 | 0
Siemens NH-1-50 | Siemens NH-1-50 | 50 | [4000.0, 40.0, 4.0, 1.0, 0.02, 0.01] | 0 | 0 | [86.0, 200.0, 300.0, 400.0, 1000.0, 1280.0] | 0 | 0
Siemens NH-1-63 | Siemens NH-1-63 | 63 | [4000.0, 100.0, 10.0, 2.0, 0.04, 0.01] | 0 | 0 | [100.0, 200.0, 300.0, 400.0, 1000.0, 1500.0] | 0 | 0
Siemens NH-1-80 | Siemens NH-1-80 | 80 | [4800.0, 120.0, 7.0, 0.1, 0.01] | 0 | 0 | [150.58, 250.0, 450.0, 1150.0, 2470.0] | 0 | 0
Siemens NH-2-1000 | Siemens NH-2-1000 | 1000 | [4800.0, 120.0, 7.0, 0.1, 0.004] | 0 | 0 | [1900.0, 3500.0, 8400.0, 24000.0, 52000.0] | 0 | 0
Siemens NH-2-200 | Siemens NH-2-200 | 200 | [4800.0, 120.0, 7.0, 0.1, 0.004] | 0 | 0 | [280.0, 650.0, 1200.0, 3000.0, 7000.0] | 0 | 0
Siemens NH-2-224 | Siemens NH-2-224 | 224 | [4800.0, 120.0, 7.0, 0.2, 0.04, 0.004] | 0 | 0 | [400.0, 750.0, 1453.0, 3025.0, 4315.0, 7600.0] | 0 | 0
Siemens NH-2-250 | Siemens NH-2-250 | 250 | [4800.0, 120.0, 7.0, 0.1, 0.004] | 0 | 0 | [450.0, 800.0, 1650.0, 4000.0, 8500.0] | 0 | 0
Siemens NH-2-315 | Siemens NH-2-315 | 315 | [4800.0, 120.0, 7.0, 0.1, 0.004] | 0 | 0 | [550.0, 920.0, 1900.0, 5000.0, 11000.0] | 0 | 0
Siemens NH-2-355 | Siemens NH-2-355 | 355 | [4800.0, 120.0, 6.0, 0.1, 0.004] | 0 | 0 | [650.0, 1116.27, 2350.0, 5840.0, 12790.0] | 0 | 0
Siemens NH-2-400 | Siemens NH-2-400 | 400 | [4800.0, 120.0, 7.0, 0.1, 0.004] | 0 | 0 | [720.0, 1350.0, 2800.0, 6500.0, 15000.0] | 0 | 0
Siemens NH-2-425 | Siemens NH-2-425 | 425 | [4800.0, 120.0, 7.0, 0.1, 0.004] | 0 | 0 | [850.0, 1500.0, 3050.0, 7500.0, 16500.0] | 0 | 0
Siemens NH-2-630 | Siemens NH-2-630 | 630 | [4800.0, 120.0, 7.0, 0.1, 0.004] | 0 | 0 | [1200.0, 2000.0, 4800.0, 12000.0, 26000.0] | 0 | 0

## dtypes
| element | column | dtype
0 | bus | name | object
1 | bus | vn_kv | float64
2 | bus | type | object
3 | bus | zone | object
4 | bus | in_service | bool
5 | load | name | object
6 | load | bus | uint32
7 | load | p_mw | float64
8 | load | q_mvar | float64
9 | load | const_z_percent | float64
10 | load | const_i_percent | float64
11 | load | sn_mva | float64
12 | load | scaling | float64
13 | load | in_service | bool
14 | load | type | object
15 | ext_grid | name | object
16 | ext_grid | bus | uint32
17 | ext_grid | vm_pu | float64
18 | ext_grid | va_degree | float64
19 | ext_grid | slack_weight | float64
20 | ext_grid | in_service | bool
21 | line | name | object
22 | line | std_type | object
23 | line | from_bus | uint32
24 | line | to_bus | uint32
25 | line | length_km | float64
26 | line | r_ohm_per_km | float64
27 | line | x_ohm_per_km | float64
28 | line | c_nf_per_km | float64
29 | line | g_us_per_km | float64
30 | line | max_i_ka | float64
31 | line | df | float64
32 | line | parallel | uint32
33 | line | type | object
34 | line | in_service | bool
35 | trafo | name | object
36 | trafo | std_type | object
37 | trafo | hv_bus | uint32
38 | trafo | lv_bus | uint32
39 | trafo | sn_mva | float64
40 | trafo | vn_hv_kv | float64
41 | trafo | vn_lv_kv | float64
42 | trafo | vk_percent | float64
43 | trafo | vkr_percent | float64
44 | trafo | pfe_kw | float64
45 | trafo | i0_percent | float64
46 | trafo | shift_degree | float64
47 | trafo | tap_side | object
48 | trafo | tap_neutral | int32
49 | trafo | tap_min | int32
50 | trafo | tap_max | int32
51 | trafo | tap_step_percent | float64
52 | trafo | tap_step_degree | float64
53 | trafo | tap_pos | int32
54 | trafo | tap_phase_shifter | bool
55 | trafo | parallel | uint32
56 | trafo | df | float64
57 | trafo | in_service | bool
58 | line_geodata | coords | object
59 | bus_geodata | x | float64
60 | bus_geodata | y | float64
61 | bus_geodata | coords | object

## parameters
| version | format_version | converged | OPF_converged | name | f_hz | sn_mva
0 | 2.14.6 | 2.14.0 | FALSE | FALSE |  | 50 | 1