## bus
| name | vn_kv | type | zone | in_service
0 | bus_LV_5287-33_1_2_node_25 | 0.4 | n |  | TRUE
1 | bus_LV_5287-33_1_2_node_26 | 0.4 | n |  | TRUE
2 | bus_LV_5287-33_1_2_node_20 | 0.4 | n |  | TRUE
3 | bus_LV_5287-33_1_2_node_97 | 0.4 | n |  | TRUE
4 | bus_LV_5287-33_1_2_node_98 | 0.4 | n |  | TRUE
5 | bus_LV_5287-33_1_2_node_96 | 0.4 | n |  | TRUE
6 | bus_LV_5287-33_1_2_node_35 | 0.4 | n |  | TRUE
7 | bus_LV_5287-33_1_2_node_36 | 0.4 | n |  | TRUE
8 | bus_LV_5287-33_1_2_node_37 | 0.4 | n |  | TRUE
9 | bus_LV_5287-33_1_2_node_38 | 0.4 | n |  | TRUE
10 | bus_LV_5287-33_1_2_node_39 | 0.4 | n |  | TRUE
11 | bus_LV_5287-33_1_2_node_78 | 0.4 | n |  | TRUE
12 | bus_LV_5287-33_1_2_node_52 | 0.4 | n |  | TRUE
13 | bus_LV_5287-33_1_2_node_75 | 0.4 | n |  | TRUE
14 | bus_LV_5287-33_1_2_node_50 | 0.4 | n |  | TRUE
15 | bus_LV_5287-33_1_2_node_40 | 0.4 | n |  | TRUE
16 | bus_LV_5287-33_1_2_node_41 | 0.4 | n |  | TRUE
17 | bus_LV_5287-33_1_2_node_42 | 0.4 | n |  | TRUE
18 | bus_LV_5287-33_1_2_node_43 | 0.4 | n |  | TRUE
19 | bus_LV_5287-33_1_2_node_44 | 0.4 | n |  | TRUE
20 | bus_LV_5287-33_1_2_node_60 | 0.4 | n |  | TRUE
21 | bus_LV_5287-33_1_2_node_62 | 0.4 | n |  | TRUE
22 | bus_LV_5287-33_1_2_node_58 | 0.4 | n |  | TRUE
23 | bus_LV_5287-33_1_2_node_45 | 0.4 | n |  | TRUE
24 | bus_LV_5287-33_1_2_node_46 | 0.4 | n |  | TRUE
25 | bus_LV_5287-33_1_2_node_47 | 0.4 | n |  | TRUE
26 | bus_LV_5287-33_1_2_node_48 | 0.4 | n |  | TRUE
27 | bus_LV_5287-33_1_2_node_49 | 0.4 | n |  | TRUE
28 | bus_LV_5287-33_1_2_node_51 | 0.4 | n |  | TRUE
29 | bus_LV_5287-33_1_2_node_83 | 0.4 | n |  | TRUE
30 | bus_LV_5287-33_1_2_node_84 | 0.4 | n |  | TRUE
31 | bus_LV_5287-33_1_2_node_81 | 0.4 | n |  | TRUE
32 | bus_LV_5287-33_1_2_node_61 | 0.4 | n |  | TRUE
33 | bus_LV_5287-33_1_2_node_53 | 0.4 | n |  | TRUE
34 | bus_LV_5287-33_1_2_node_87 | 0.4 | n |  | TRUE
35 | bus_LV_5287-33_1_2_node_59 | 0.4 | n |  | TRUE
36 | bus_LV_5287-33_1_2_node_54 | 0.4 | n |  | TRUE
37 | bus_LV_5287-33_1_2_node_55 | 0.4 | n |  | TRUE
38 | bus_LV_5287-33_1_2_node_56 | 0.4 | n |  | TRUE
39 | bus_LV_5287-33_1_2_node_86 | 0.4 | n |  | TRUE
40 | bus_LV_5287-33_1_2_node_57 | 0.4 | n |  | TRUE
41 | bus_LV_5287-33_1_2_node_63 | 0.4 | n |  | TRUE
42 | bus_LV_5287-33_1_2_node_64 | 0.4 | n |  | TRUE
43 | bus_LV_5287-33_1_2_node_65 | 0.4 | n |  | TRUE
44 | bus_LV_5287-33_1_2_node_66 | 0.4 | n |  | TRUE
45 | bus_LV_5287-33_1_2_node_67 | 0.4 | n |  | TRUE
46 | bus_LV_5287-33_1_2_node_76 | 0.4 | n |  | TRUE
47 | bus_LV_5287-33_1_2_node_74 | 0.4 | n |  | TRUE
48 | bus_LV_5287-33_1_2_node_68 | 0.4 | n |  | TRUE
49 | bus_LV_5287-33_1_2_node_69 | 0.4 | n |  | TRUE
50 | bus_LV_5287-33_1_2_node_70 | 0.4 | n |  | TRUE
51 | bus_LV_5287-33_1_2_node_71 | 0.4 | n |  | TRUE
52 | bus_LV_5287-33_1_2_node_72 | 0.4 | n |  | TRUE
53 | bus_LV_5287-33_1_2_node_73 | 0.4 | n |  | TRUE
54 | bus_LV_5287-33_1_2_node_85 | 0.4 | n |  | TRUE
55 | bus_LV_5287-33_1_2_node_77 | 0.4 | n |  | TRUE
56 | bus_LV_5287-33_1_2_node_80 | 0.4 | n |  | TRUE
57 | bus_LV_5287-33_1_2_node_79 | 0.4 | n |  | TRUE
58 | bus_LV_5287-33_1_2_node_88 | 0.4 | n |  | TRUE
59 | bus_LV_5287-33_1_2_node_89 | 0.4 | n |  | TRUE
60 | bus_LV_5287-33_1_2_node_92 | 0.4 | n |  | TRUE
61 | bus_LV_5287-33_1_2_node_90 | 0.4 | n |  | TRUE
62 | bus_LV_5287-33_1_2_node_91 | 0.4 | n |  | TRUE
63 | bus_LV_5287-33_1_2_node_94 | 0.4 | n |  | TRUE
64 | bus_LV_5287-33_1_2_node_93 | 0.4 | n |  | TRUE
65 | bus_LV_5287-33_1_2_node_95 | 0.4 | n |  | TRUE
66 | bus_MV_189_0_node_63 | 20 | n |  | TRUE

## load
| name | bus | p_mw | q_mvar | const_z_percent | const_i_percent | sn_mva | scaling | in_service | type
0 | LV_5287-33_1_2_load_25 | 0 | 0.0008224 | 0.00020611 | 0 | 0 |  | 1 | TRUE | wye
1 | LV_5287-33_1_2_load_20 | 2 | 0.0029995 | 0.00075174 | 0 | 0 |  | 1 | TRUE | wye
2 | LV_5287-33_1_2_load_98 | 4 | 0.00067808 | 0.00016994 | 0 | 0 |  | 1 | TRUE | wye
3 | LV_5287-33_1_2_load_35 | 6 | 0.0044391 | 0.0011125 | 0 | 0 |  | 1 | TRUE | wye
4 | LV_5287-33_1_2_load_36 | 7 | 0.0013171 | 0.0003301 | 0 | 0 |  | 1 | TRUE | wye
5 | LV_5287-33_1_2_load_37 | 8 | 0.0012132 | 0.00030405 | 0 | 0 |  | 1 | TRUE | wye
6 | LV_5287-33_1_2_load_38 | 9 | 0.0029355 | 0.00073571 | 0 | 0 |  | 1 | TRUE | wye
7 | LV_5287-33_1_2_load_39 | 10 | 0.00060702 | 0.00015213 | 0 | 0 |  | 1 | TRUE | wye
8 | LV_5287-33_1_2_load_78 | 11 | 0.0026828 | 0.00067238 | 0 | 0 |  | 1 | TRUE | wye
9 | LV_5287-33_1_2_load_52 | 12 | 0.0012334 | 0.00030911 | 0 | 0 |  | 1 | TRUE | wye
10 | LV_5287-33_1_2_load_75 | 13 | 0.0017753 | 0.00044494 | 0 | 0 |  | 1 | TRUE | wye
11 | LV_5287-33_1_2_load_40 | 15 | 0.0030668 | 0.00076862 | 0 | 0 |  | 1 | TRUE | wye
12 | LV_5287-33_1_2_load_41 | 16 | 0.0032903 | 0.00082463 | 0 | 0 |  | 1 | TRUE | wye
13 | LV_5287-33_1_2_load_42 | 17 | 0.003188 | 0.00079899 | 0 | 0 |  | 1 | TRUE | wye
14 | LV_5287-33_1_2_load_43 | 18 | 0.0021831 | 0.00054715 | 0 | 0 |  | 1 | TRUE | wye
15 | LV_5287-33_1_2_load_44 | 19 | 0.0039132 | 0.00098075 | 0 | 0 |  | 1 | TRUE | wye
16 | LV_5287-33_1_2_load_60 | 20 | 0.0029113 | 0.00072964 | 0 | 0 |  | 1 | TRUE | wye
17 | LV_5287-33_1_2_load_62 | 21 | 0.0019364 | 0.00048532 | 0 | 0 |  | 1 | TRUE | wye
18 | LV_5287-33_1_2_load_58 | 22 | 0.004229 | 0.0010599 | 0 | 0 |  | 1 | TRUE | wye
19 | LV_5287-33_1_2_load_45 | 23 | 0.0013229 | 0.00033154 | 0 | 0 |  | 1 | TRUE | wye
20 | LV_5287-33_1_2_load_46 | 24 | 0.00084687 | 0.00021225 | 0 | 0 |  | 1 | TRUE | wye
21 | LV_5287-33_1_2_load_48 | 26 | 0.00050944 | 0.00012768 | 0 | 0 |  | 1 | TRUE | wye
22 | LV_5287-33_1_2_load_51 | 28 | 0.00065562 | 0.00016431 | 0 | 0 |  | 1 | TRUE | wye
23 | LV_5287-33_1_2_load_84 | 30 | 0.0012578 | 0.00031524 | 0 | 0 |  | 1 | TRUE | wye
24 | LV_5287-33_1_2_load_81 | 31 | 0.00316 | 0.00079198 | 0 | 0 |  | 1 | TRUE | wye
25 | LV_5287-33_1_2_load_61 | 32 | 0.00060449 | 0.0001515 | 0 | 0 |  | 1 | TRUE | wye
26 | LV_5287-33_1_2_load_53 | 33 | 0.0012226 | 0.00030641 | 0 | 0 |  | 1 | TRUE | wye
27 | LV_5287-33_1_2_load_87 | 34 | 0.00047839 | 0.0001199 | 0 | 0 |  | 1 | TRUE | wye
28 | LV_5287-33_1_2_load_59 | 35 | 0.0033 | 0.00082705 | 0 | 0 |  | 1 | TRUE | wye
29 | LV_5287-33_1_2_load_54 | 36 | 0.0014223 | 0.00035646 | 0 | 0 |  | 1 | TRUE | wye
30 | LV_5287-33_1_2_load_56 | 38 | 0.00095689 | 0.00023982 | 0 | 0 |  | 1 | TRUE | wye
31 | LV_5287-33_1_2_load_86 | 39 | 0.0022365 | 0.00056051 | 0 | 0 |  | 1 | TRUE | wye
32 | LV_5287-33_1_2_load_57 | 40 | 0.0014514 | 0.00036375 | 0 | 0 |  | 1 | TRUE | wye
33 | LV_5287-33_1_2_load_63 | 41 | 0.00096346 | 0.00024147 | 0 | 0 |  | 1 | TRUE | wye
34 | LV_5287-33_1_2_load_64 | 42 | 0.00089357 | 0.00022395 | 0 | 0 |  | 1 | TRUE | wye
35 | LV_5287-33_1_2_load_65 | 43 | 0.00096442 | 0.00024171 | 0 | 0 |  | 1 | TRUE | wye
36 | LV_5287-33_1_2_load_66 | 44 | 0.0024001 | 0.00060151 | 0 | 0 |  | 1 | TRUE | wye
37 | LV_5287-33_1_2_load_67 | 45 | 0.00083004 | 0.00020803 | 0 | 0 |  | 1 | TRUE | wye
38 | LV_5287-33_1_2_load_76 | 46 | 0.0023318 | 0.0005844 | 0 | 0 |  | 1 | TRUE | wye
39 | LV_5287-33_1_2_load_68 | 48 | 0.0025414 | 0.00063693 | 0 | 0 |  | 1 | TRUE | wye
40 | LV_5287-33_1_2_load_69 | 49 | 0.0021599 | 0.00054133 | 0 | 0 |  | 1 | TRUE | wye
41 | LV_5287-33_1_2_load_70 | 50 | 0.0011877 | 0.00029766 | 0 | 0 |  | 1 | TRUE | wye
42 | LV_5287-33_1_2_load_71 | 51 | 0.0013196 | 0.00033072 | 0 | 0 |  | 1 | TRUE | wye
43 | LV_5287-33_1_2_load_72 | 52 | 0.0018003 | 0.00045121 | 0 | 0 |  | 1 | TRUE | wye
44 | LV_5287-33_1_2_load_73 | 53 | 0.0016707 | 0.0004187 | 0 | 0 |  | 1 | TRUE | wye
45 | LV_5287-33_1_2_load_85 | 54 | 0.00070746 | 0.00017731 | 0 | 0 |  | 1 | TRUE | wye
46 | LV_5287-33_1_2_load_77 | 55 | 0.0018774 | 0.00047052 | 0 | 0 |  | 1 | TRUE | wye
47 | LV_5287-33_1_2_load_79 | 57 | 0.0013033 | 0.00032663 | 0 | 0 |  | 1 | TRUE | wye
48 | LV_5287-33_1_2_load_88 | 58 | 0.00084157 | 0.00021092 | 0 | 0 |  | 1 | TRUE | wye
49 | LV_5287-33_1_2_load_89 | 59 | 0.0011621 | 0.00029124 | 0 | 0 |  | 1 | TRUE | wye
50 | LV_5287-33_1_2_load_92 | 60 | 0.0073085 | 0.0018317 | 0 | 0 |  | 1 | TRUE | wye
51 | LV_5287-33_1_2_load_90 | 61 | 0.00085483 | 0.00021424 | 0 | 0 |  | 1 | TRUE | wye
52 | LV_5287-33_1_2_load_91 | 62 | 0.00041892 | 0.00010499 | 0 | 0 |  | 1 | TRUE | wye
53 | LV_5287-33_1_2_load_94 | 63 | 0.00036247 | 9.0844e-05 | 0 | 0 |  | 1 | TRUE | wye
54 | LV_5287-33_1_2_load_95 | 65 | 0.0042701 | 0.0010702 | 0 | 0 |  | 1 | TRUE | wye

## ext_grid
| name | bus | vm_pu | va_degree | slack_weight | in_service
0 |  | 23 | 1 | 0 | 1 | TRUE

## line
| name | std_type | from_bus | to_bus | length_km | r_ohm_per_km | x_ohm_per_km | c_nf_per_km | g_us_per_km | max_i_ka | df | parallel | type | in_service
0 | LV_5287-33_1_2_line_0 | NAYY 4x150 SE | 0 | 1 | 0.078848 | 0.208 | 0.08 | 261 | 0 | 0.27 | 1 | 1 | cs | TRUE
1 | LV_5287-33_1_2_line_1 | NAYY 4x150 SE | 1 | 5 | 0.21066 | 0.208 | 0.08 | 261 | 0 | 0.27 | 1 | 1 | cs | TRUE
2 | LV_5287-33_1_2_line_2 | NAYY 4x150 SE | 2 | 3 | 0.1661 | 0.208 | 0.08 | 261 | 0 | 0.27 | 1 | 1 | cs | TRUE
3 | LV_5287-33_1_2_line_3 | NAYY 4x150 SE | 3 | 4 | 0.040246 | 0.208 | 0.08 | 261 | 0 | 0.27 | 1 | 1 | cs | TRUE
4 | LV_5287-33_1_2_line_4 | NAYY 4x150 SE | 3 | 5 | 0.069682 | 0.208 | 0.08 | 261 | 0 | 0.27 | 1 | 1 | cs | TRUE
5 | LV_5287-33_1_2_line_5 | NAYY 4x150 SE | 4 | 65 | 0.14628 | 0.208 | 0.08 | 261 | 0 | 0.27 | 1 | 1 | cs | TRUE
6 | LV_5287-33_1_2_line_6 | NAYY 4x150 SE | 6 | 7 | 0.013524 | 0.208 | 0.08 | 261 | 0 | 0.27 | 1 | 1 | cs | TRUE
7 | LV_5287-33_1_2_line_7 | NAYY 4x150 SE | 6 | 8 | 0.0019773 | 0.208 | 0.08 | 261 | 0 | 0.27 | 1 | 1 | cs | TRUE
8 | LV_5287-33_1_2_line_8 | NAYY 4x150 SE | 7 | 9 | 0.015156 | 0.208 | 0.08 | 261 | 0 | 0.27 | 1 | 1 | cs | TRUE
9 | LV_5287-33_1_2_line_9 | NAYY 4x150 SE | 8 | 10 | 0.041915 | 0.208 | 0.08 | 261 | 0 | 0.27 | 1 | 1 | cs | TRUE
10 | LV_5287-33_1_2_line_10 | NAYY 4x150 SE | 9 | 11 | 0.0040141 | 0.208 | 0.08 | 261 | 0 | 0.27 | 1 | 1 | cs | TRUE
11 | LV_5287-33_1_2_line_11 | NAYY 4x150 SE | 10 | 12 | 0.004617 | 0.208 | 0.08 | 261 | 0 | 0.27 | 1 | 1 | cs | TRUE
12 | LV_5287-33_1_2_line_12 | NAYY 4x150 SE | 11 | 13 | 0.022849 | 0.208 | 0.08 | 261 | 0 | 0.27 | 1 | 1 | cs | TRUE
13 | LV_5287-33_1_2_line_13 | NAYY 4x150 SE | 12 | 14 | 0.033867 | 0.208 | 0.08 | 261 | 0 | 0.27 | 1 | 1 | cs | TRUE
14 | LV_5287-33_1_2_line_14 | NAYY 4x150 SE | 13 | 47 | 0.012269 | 0.208 | 0.08 | 261 | 0 | 0.27 | 1 | 1 | cs | TRUE
15 | LV_5287-33_1_2_line_15 | NAYY 4x150 SE | 14 | 32 | 0.0034182 | 0.208 | 0.08 | 261 | 0 | 0.27 | 1 | 1 | cs | TRUE
16 | LV_5287-33_1_2_line_16 | NAYY 4x150 SE | 14 | 25 | 0.013888 | 0.208 | 0.08 | 261 | 0 | 0.27 | 1 | 1 | cs | TRUE
17 | LV_5287-33_1_2_line_17 | NAYY 4x150 SE | 15 | 16 | 0.0094213 | 0.208 | 0.08 | 261 | 0 | 0.27 | 1 | 1 | cs | TRUE
18 | LV_5287-33_1_2_line_18 | NAYY 4x150 SE | 15 | 17 | 0.040055 | 0.208 | 0.08 | 261 | 0 | 0.27 | 1 | 1 | cs | TRUE
19 | LV_5287-33_1_2_line_19 | NAYY 4x150 SE | 16 | 18 | 0.011269 | 0.208 | 0.08 | 261 | 0 | 0.27 | 1 | 1 | cs | TRUE
20 | LV_5287-33_1_2_line_20 | NAYY 4x150 SE | 17 | 19 | 0.0073419 | 0.208 | 0.08 | 261 | 0 | 0.27 | 1 | 1 | cs | TRUE
21 | LV_5287-33_1_2_line_21 | NAYY 4x150 SE | 18 | 20 | 0.003085 | 0.208 | 0.08 | 261 | 0 | 0.27 | 1 | 1 | cs | TRUE
22 | LV_5287-33_1_2_line_22 | NAYY 4x150 SE | 19 | 21 | 0.015818 | 0.208 | 0.08 | 261 | 0 | 0.27 | 1 | 1 | cs | TRUE
23 | LV_5287-33_1_2_line_23 | NAYY 4x150 SE | 20 | 22 | 0.020068 | 0.208 | 0.08 | 261 | 0 | 0.27 | 1 | 1 | cs | TRUE
24 | LV_5287-33_1_2_line_24 | NAYY 4x150 SE | 22 | 40 | 0.013408 | 0.208 | 0.08 | 261 | 0 | 0.27 | 1 | 1 | cs | TRUE
25 | LV_5287-33_1_2_line_25 | NAYY 4x150 SE | 23 | 24 | 0.021929 | 0.208 | 0.08 | 261 | 0 | 0.27 | 1 | 1 | cs | TRUE
26 | LV_5287-33_1_2_line_26 | NAYY 4x150 SE | 23 | 25 | 0.027977 | 0.208 | 0.08 | 261 | 0 | 0.27 | 1 | 1 | cs | TRUE
27 | LV_5287-33_1_2_line_27 | NAYY 4x150 SE | 24 | 26 | 0.028955 | 0.208 | 0.08 | 261 | 0 | 0.27 | 1 | 1 | cs | TRUE
28 | LV_5287-33_1_2_line_28 | NAYY 4x150 SE | 25 | 27 | 0.012977 | 0.208 | 0.08 | 261 | 0 | 0.27 | 1 | 1 | cs | TRUE
29 | LV_5287-33_1_2_line_29 | NAYY 4x150 SE | 26 | 28 | 0.013956 | 0.208 | 0.08 | 261 | 0 | 0.27 | 1 | 1 | cs | TRUE
30 | LV_5287-33_1_2_line_30 | NAYY 4x150 SE | 27 | 29 | 0.029283 | 0.208 | 0.08 | 261 | 0 | 0.27 | 1 | 1 | cs | TRUE
31 | LV_5287-33_1_2_line_31 | NAYY 4x150 SE | 27 | 30 | 0.062068 | 0.208 | 0.08 | 261 | 0 | 0.27 | 1 | 1 | cs | TRUE
32 | LV_5287-33_1_2_line_32 | NAYY 4x150 SE | 27 | 31 | 0.019156 | 0.208 | 0.08 | 261 | 0 | 0.27 | 1 | 1 | cs | TRUE
33 | LV_5287-33_1_2_line_33 | NAYY 4x150 SE | 28 | 33 | 0.023896 | 0.208 | 0.08 | 261 | 0 | 0.27 | 1 | 1 | cs | TRUE
34 | LV_5287-33_1_2_line_34 | NAYY 4x150 SE | 29 | 34 | 0.0096191 | 0.208 | 0.08 | 261 | 0 | 0.27 | 1 | 1 | cs | TRUE
35 | LV_5287-33_1_2_line_35 | NAYY 4x150 SE | 32 | 35 | 0.018319 | 0.208 | 0.08 | 261 | 0 | 0.27 | 1 | 1 | cs | TRUE
36 | LV_5287-33_1_2_line_36 | NAYY 4x150 SE | 33 | 36 | 0.032819 | 0.208 | 0.08 | 261 | 0 | 0.27 | 1 | 1 | cs | TRUE
37 | LV_5287-33_1_2_line_37 | NAYY 4x150 SE | 34 | 58 | 0.036616 | 0.208 | 0.08 | 261 | 0 | 0.27 | 1 | 1 | cs | TRUE
38 | LV_5287-33_1_2_line_38 | NAYY 4x150 SE | 35 | 40 | 0.028977 | 0.208 | 0.08 | 261 | 0 | 0.27 | 1 | 1 | cs | TRUE
39 | LV_5287-33_1_2_line_39 | NAYY 4x150 SE | 36 | 37 | 0.028005 | 0.208 | 0.08 | 261 | 0 | 0.27 | 1 | 1 | cs | TRUE
40 | LV_5287-33_1_2_line_40 | NAYY 4x150 SE | 37 | 38 | 0.01288 | 0.208 | 0.08 | 261 | 0 | 0.27 | 1 | 1 | cs | TRUE
41 | LV_5287-33_1_2_line_41 | NAYY 4x150 SE | 38 | 39 | 0.023288 | 0.208 | 0.08 | 261 | 0 | 0.27 | 1 | 1 | cs | TRUE
42 | LV_5287-33_1_2_line_42 | NAYY 4x150 SE | 41 | 42 | 0.0041711 | 0.208 | 0.08 | 261 | 0 | 0.27 | 1 | 1 | cs | TRUE
43 | LV_5287-33_1_2_line_43 | NAYY 4x150 SE | 41 | 43 | 0.00062605 | 0.208 | 0.08 | 261 | 0 | 0.27 | 1 | 1 | cs | TRUE
44 | LV_5287-33_1_2_line_44 | NAYY 4x150 SE | 42 | 44 | 0.010945 | 0.208 | 0.08 | 261 | 0 | 0.27 | 1 | 1 | cs | TRUE
45 | LV_5287-33_1_2_line_45 | NAYY 4x150 SE | 44 | 45 | 0.011738 | 0.208 | 0.08 | 261 | 0 | 0.27 | 1 | 1 | cs | TRUE
46 | LV_5287-33_1_2_line_46 | NAYY 4x150 SE | 45 | 46 | 0.020251 | 0.208 | 0.08 | 261 | 0 | 0.27 | 1 | 1 | cs | TRUE
47 | LV_5287-33_1_2_line_47 | NAYY 4x150 SE | 46 | 47 | 0.016071 | 0.208 | 0.08 | 261 | 0 | 0.27 | 1 | 1 | cs | TRUE
48 | LV_5287-33_1_2_line_48 | NAYY 4x150 SE | 47 | 55 | 0.026212 | 0.208 | 0.08 | 261 | 0 | 0.27 | 1 | 1 | cs | TRUE
49 | LV_5287-33_1_2_line_49 | NAYY 4x150 SE | 47 | 52 | 0.014426 | 0.208 | 0.08 | 261 | 0 | 0.27 | 1 | 1 | cs | TRUE
50 | LV_5287-33_1_2_line_50 | NAYY 4x150 SE | 48 | 49 | 0.0046011 | 0.208 | 0.08 | 261 | 0 | 0.27 | 1 | 1 | cs | TRUE
51 | LV_5287-33_1_2_line_51 | NAYY 4x150 SE | 48 | 50 | 0.002998 | 0.208 | 0.08 | 261 | 0 | 0.27 | 1 | 1 | cs | TRUE
52 | LV_5287-33_1_2_line_52 | NAYY 4x150 SE | 49 | 51 | 0.0582 | 0.208 | 0.08 | 261 | 0 | 0.27 | 1 | 1 | cs | TRUE
53 | LV_5287-33_1_2_line_53 | NAYY 4x150 SE | 50 | 52 | 0.020201 | 0.208 | 0.08 | 261 | 0 | 0.27 | 1 | 1 | cs | TRUE
54 | LV_5287-33_1_2_line_54 | NAYY 4x150 SE | 51 | 53 | 0.0042709 | 0.208 | 0.08 | 261 | 0 | 0.27 | 1 | 1 | cs | TRUE
55 | LV_5287-33_1_2_line_55 | NAYY 4x150 SE | 53 | 54 | 0.018977 | 0.208 | 0.08 | 261 | 0 | 0.27 | 1 | 1 | cs | TRUE
56 | LV_5287-33_1_2_line_56 | NAYY 4x150 SE | 55 | 56 | 0.0057414 | 0.208 | 0.08 | 261 | 0 | 0.27 | 1 | 1 | cs | TRUE
57 | LV_5287-33_1_2_line_57 | NAYY 4x150 SE | 56 | 57 | 0.056078 | 0.208 | 0.08 | 261 | 0 | 0.27 | 1 | 1 | cs | TRUE
58 | LV_5287-33_1_2_line_58 | NAYY 4x150 SE | 58 | 59 | 0.030737 | 0.208 | 0.08 | 261 | 0 | 0.27 | 1 | 1 | cs | TRUE
59 | LV_5287-33_1_2_line_59 | NAYY 4x150 SE | 59 | 60 | 0.067291 | 0.208 | 0.08 | 261 | 0 | 0.27 | 1 | 1 | cs | TRUE
60 | LV_5287-33_1_2_line_60 | NAYY 4x150 SE | 60 | 61 | 0.021737 | 0.208 | 0.08 | 261 | 0 | 0.27 | 1 | 1 | cs | TRUE
61 | LV_5287-33_1_2_line_61 | NAYY 4x150 SE | 61 | 62 | 0.052694 | 0.208 | 0.08 | 261 | 0 | 0.27 | 1 | 1 | cs | TRUE
62 | LV_5287-33_1_2_line_62 | NAYY 4x150 SE | 61 | 63 | 0.1283 | 0.208 | 0.08 | 261 | 0 | 0.27 | 1 | 1 | cs | TRUE
63 | LV_5287-33_1_2_line_63 | NAYY 4x150 SE | 62 | 64 | 0.022434 | 0.208 | 0.08 | 261 | 0 | 0.27 | 1 | 1 | cs | TRUE
64 | LV_5287-33_1_2_line_64 | NAYY 4x150 SE | 64 | 65 | 0.087331 | 0.208 | 0.08 | 261 | 0 | 0.27 | 1 | 1 | cs | TRUE

## trafo
| name | std_type | hv_bus | lv_bus | sn_mva | vn_hv_kv | vn_lv_kv | vk_percent | vkr_percent | pfe_kw | i0_percent | shift_degree | tap_side | tap_neutral | tap_min | tap_max | tap_step_percent | tap_step_degree | tap_pos | tap_phase_shifter | parallel | df | in_service
0 | LV_5287-33_1_2_trafo_45 | 0.25 MVA 20/0.4 kV | 66 | 23 | 0.25 | 20 | 0.4 | 6 | 1.44 | 0.8 | 0.32 | 150 | hv | 0 | -2 | 2 | 2.5 | 0 | 0 | FALSE | 1 | 1 | TRUE

## line_geodata
| x0 | y0 | x1 | y1 | x2 | y2 | x3 | y3 | x4 | y4 | x5 | y5 | x6 | y6 | x7 | y7 | x8 | y8
0 | 2719345.2934 | 1127440.5549 | 2719343.2517 | 1127470.5684 | 2719335.2828 | 1127518.6781
1 | 2719136.1433 | 1127415.4148 | 2719345.2934 | 1127440.5549
2 | 2719066.6449 | 1127408.0636 | 2719076.3435 | 1127573.8787
3 | 2719066.6449 | 1127408.0636 | 2719067.7405 | 1127398.6232 | 2719071.2883 | 1127368.0862
4 | 2719066.6449 | 1127408.0636 | 2719136.1433 | 1127415.4148
5 | 2719071.2883 | 1127368.0862 | 2719150.5114 | 1127245.1119
6 | 2719093.7789 | 1126880.7141 | 2719092.7634 | 1126879.2966 | 2719089.4565 | 1126874.9842 | 2719086.365 | 1126869.442
7 | 2719093.7789 | 1126880.7141 | 2719094.9304 | 1126882.3215
8 | 2719077.6707 | 1126857.0508 | 2719079.3493 | 1126858.9855 | 2719086.0388 | 1126868.8572 | 2719086.365 | 1126869.442
9 | 2719109.0435 | 1126921.4606 | 2719106.6519 | 1126912.3036 | 2719104.5697 | 1126904.9131 | 2719102.4853 | 1126897.6338 | 2719100.0955 | 1126890.5931 | 2719097.2799 | 1126885.601 | 2719094.9304 | 1126882.3215
10 | 2719077.6707 | 1126857.0508 | 2719075.04 | 1126854.0189
11 | 2719109.0435 | 1126921.4606 | 2719109.4833 | 1126923.1445 | 2719110.1479 | 1126925.9433
12 | 2719059.0703 | 1126837.7028 | 2719063.0254 | 1126841.5857 | 2719070.4472 | 1126848.7255 | 2719075.04 | 1126854.0189
13 | 2719125.2626 | 1126954.0762 | 2719121.8218 | 1126952.6519 | 2719119.7124 | 1126951.3317 | 2719118.3618 | 1126950.2377 | 2719117.1173 | 1126948.8456 | 2719115.788 | 1126946.6735 | 2719114.3992 | 1126942.8213 | 2719112.6082 | 1126936.3038 | 2719110.1479 | 1126925.9433
14 | 2719050.0446 | 1126829.3997 | 2719055.2359 | 1126833.9383 | 2719059.0703 | 1126837.7028
15 | 2719125.2626 | 1126954.0762 | 2719126.2846 | 1126950.8143
16 | 2719125.2626 | 1126954.0762 | 2719121.3768 | 1126967.4087
17 | 2719159.0471 | 1126851.5397 | 2719156.9257 | 1126857.701 | 2719156.0067 | 1126860.4568
18 | 2719159.0471 | 1126851.5397 | 2719168.9869 | 1126822.6704 | 2719171.8658 | 1126813.5938
19 | 2719156.0067 | 1126860.4568 | 2719152.4413 | 1126871.1473
20 | 2719174.0856 | 1126806.5955 | 2719171.8658 | 1126813.5938
21 | 2719151.4652 | 1126874.0738 | 2719152.4413 | 1126871.1473
22 | 2719174.0856 | 1126806.5955 | 2719178.8682 | 1126791.5174
23 | 2719145.1049 | 1126893.1072 | 2719145.5128 | 1126891.9217 | 2719151.4652 | 1126874.0738
24 | 2719140.742 | 1126905.786 | 2719145.1049 | 1126893.1072
25 | 2719096.3427 | 1126955.0852 | 2719085.1058 | 1126953.7853 | 2719074.5109 | 1126953.0977
26 | 2719121.3768 | 1126967.4087 | 2719115.5573 | 1126964.2476 | 2719108.6616 | 1126960.5426 | 2719103.3858 | 1126957.57 | 2719100.0193 | 1126956.2806 | 2719096.3427 | 1126955.0852
27 | 2719074.5109 | 1126953.0977 | 2719065.6738 | 1126952.5242 | 2719046.9306 | 1126949.1641 | 2719045.9047 | 1126948.9079
28 | 2719121.3768 | 1126967.4087 | 2719120.5075 | 1126971.2275 | 2719118.3914 | 1126980.0363
29 | 2719045.9047 | 1126948.9079 | 2719032.3645 | 1126945.5266
30 | 2719118.3914 | 1126980.0363 | 2719115.406 | 1126993.053 | 2719112.9299 | 1127008.7816
31 | 2719057.0035 | 1126971.5998 | 2719066.5856 | 1126971.1993 | 2719088.2031 | 1126973.8266 | 2719108.5845 | 1126978.9313 | 2719118.3914 | 1126980.0363
32 | 2719118.3914 | 1126980.0363 | 2719136.5421 | 1126986.1595
33 | 2719009.6939 | 1126938.1041 | 2719023.0047 | 1126943.1893 | 2719032.3645 | 1126945.5266
34 | 2719112.9299 | 1127008.7816 | 2719108.132 | 1127008.9428 | 2719105.8633 | 1127009.8432 | 2719104.1836 | 1127011.5259
35 | 2719131.7617 | 1126933.333 | 2719126.2846 | 1126950.8143
36 | 2719009.6939 | 1126938.1041 | 2719008.4292 | 1126937.621 | 2718984.6383 | 1126927.913 | 2718979.2187 | 1126925.9338
37 | 2719104.1836 | 1127011.5259 | 2719098.0702 | 1127017.6506 | 2719093.7267 | 1127020.5671 | 2719090.929 | 1127021.3236 | 2719082.6006 | 1127020.6926 | 2719078.4227 | 1127021.0772 | 2719074.81 | 1127022.5071 | 2719072.7828 | 1127025.2357
38 | 2719140.742 | 1126905.786 | 2719136.8369 | 1126917.1346 | 2719131.7617 | 1126933.333
39 | 2718955.2986 | 1126911.8585 | 2718957.4464 | 1126913.9688 | 2718963.3346 | 1126916.3862 | 2718967.8327 | 1126919.7103 | 2718975.6604 | 1126924.6342 | 2718979.2187 | 1126925.9338
40 | 2718955.2986 | 1126911.8585 | 2718954.2157 | 1126909.3021 | 2718953.6042 | 1126907.0775 | 2718953.4323 | 1126904.0609 | 2718954.2189 | 1126899.3506
41 | 2718959.6519 | 1126876.7091 | 2718954.4373 | 1126898.0433 | 2718954.2189 | 1126899.3506
42 | 2719002.9193 | 1126787.5441 | 2719005.5694 | 1126790.7651
43 | 2719002.6653 | 1126786.9718 | 2719002.9193 | 1126787.5441 | 2719002.9193 | 1126787.5441
44 | 2719005.5694 | 1126790.7651 | 2719005.5694 | 1126790.7651 | 2719013.915 | 1126796.4108 | 2719014.5602 | 1126796.9937
45 | 2719014.5602 | 1126796.9937 | 2719023.2711 | 1126804.8613
46 | 2719038.0404 | 1126818.7171 | 2719023.6554 | 1126805.2085 | 2719023.2711 | 1126804.8613
47 | 2719050.0446 | 1126829.3997 | 2719041.0943 | 1126821.5849 | 2719038.0404 | 1126818.7171
48 | 2719050.0446 | 1126829.3997 | 2719061.7064 | 1126805.9242
49 | 2719050.0446 | 1126829.3997 | 2719042.4045 | 1126834.1303 | 2719041.075 | 1126834.7046 | 2719039.6467 | 1126834.8099 | 2719037.8162 | 1126834.5959 | 2719037.1162 | 1126834.4444
50 | 2719015.6883 | 1126833.3775 | 2719013.8918 | 1126837.6134
51 | 2719015.6883 | 1126833.3775 | 2719016.2991 | 1126831.9374 | 2719017.0865 | 1126831.0968 | 2719017.3553 | 1126831.0119
52 | 2719013.8918 | 1126837.6134 | 2719001.3758 | 1126867.1233 | 2719000.6901 | 1126869.4558 | 2719001.0617 | 1126870.9419 | 2719002.0319 | 1126872.1729 | 2719020.6538 | 1126881.0163
53 | 2719037.1162 | 1126834.4444 | 2719020.1918 | 1126830.7799 | 2719018.3122 | 1126830.7095 | 2719017.3553 | 1126831.0119
54 | 2719020.6538 | 1126881.0163 | 2719024.5118 | 1126882.8484
55 | 2719041.6543 | 1126890.9893 | 2719024.5118 | 1126882.8484
56 | 2719064.2607 | 1126800.7823 | 2719061.7064 | 1126805.9242
57 | 2719064.2607 | 1126800.7823 | 2719068.3838 | 1126788.3217 | 2719068.8013 | 1126777.3002 | 2719067.3328 | 1126770.0552 | 2719064.0926 | 1126761.1743 | 2719056.7513 | 1126755.8151 | 2719051.0869 | 1126753.873
58 | 2719072.7828 | 1127025.2357 | 2719072.7828 | 1127025.2357 | 2719069.5867 | 1127034.8682 | 2719067.0631 | 1127039.3216 | 2719062.7875 | 1127044.6633 | 2719057.4552 | 1127051.4455
59 | 2719057.4552 | 1127051.4455 | 2719048.644 | 1127118.157
60 | 2719048.644 | 1127118.157 | 2719047.7519 | 1127139.187 | 2719047.8073 | 1127139.8725
61 | 2719047.8073 | 1127139.8725 | 2719049.1651 | 1127156.6712 | 2719050.5641 | 1127165.4825 | 2719051.8944 | 1127170.3453 | 2719053.446 | 1127173.3667 | 2719056.7308 | 1127176.4446 | 2719061.0949 | 1127177.5646 | 2719070.5527 | 1127178.1206
62 | 2719047.8073 | 1127139.8725 | 2718923.0657 | 1127169.8905
63 | 2719092.9479 | 1127179.4373 | 2719070.5527 | 1127178.1206
64 | 2719092.9479 | 1127179.4373 | 2719150.5114 | 1127245.1119

## bus_geodata
| x | y | coords
0 | 2719335.2828 | 1127518.6781
1 | 2719345.2934 | 1127440.5549
2 | 2719076.3435 | 1127573.8787
3 | 2719066.6449 | 1127408.0636
4 | 2719071.2883 | 1127368.0862
5 | 2719136.1433 | 1127415.4148
6 | 2719093.7789 | 1126880.7141
7 | 2719086.365 | 1126869.442
8 | 2719094.9304 | 1126882.3215
9 | 2719077.6707 | 1126857.0508
10 | 2719109.0435 | 1126921.4606
11 | 2719075.04 | 1126854.0189
12 | 2719110.1479 | 1126925.9433
13 | 2719059.0703 | 1126837.7028
14 | 2719125.2626 | 1126954.0762
15 | 2719159.0471 | 1126851.5397
16 | 2719156.0067 | 1126860.4568
17 | 2719171.8658 | 1126813.5938
18 | 2719152.4413 | 1126871.1473
19 | 2719174.0856 | 1126806.5955
20 | 2719151.4652 | 1126874.0738
21 | 2719178.8682 | 1126791.5174
22 | 2719145.1049 | 1126893.1072
23 | 2719096.3427 | 1126955.0852
24 | 2719074.5109 | 1126953.0977
25 | 2719121.3768 | 1126967.4087
26 | 2719045.9047 | 1126948.9079
27 | 2719118.3914 | 1126980.0363
28 | 2719032.3645 | 1126945.5266
29 | 2719112.9299 | 1127008.7816
30 | 2719057.0035 | 1126971.5998
31 | 2719136.5421 | 1126986.1595
32 | 2719126.2846 | 1126950.8143
33 | 2719009.6939 | 1126938.1041
34 | 2719104.1836 | 1127011.5259
35 | 2719131.7617 | 1126933.333
36 | 2718979.2187 | 1126925.9338
37 | 2718955.2986 | 1126911.8585
38 | 2718954.2189 | 1126899.3506
39 | 2718959.6519 | 1126876.7091
40 | 2719140.742 | 1126905.786
41 | 2719002.9193 | 1126787.5441
42 | 2719005.5694 | 1126790.7651
43 | 2719002.6653 | 1126786.9718
44 | 2719014.5602 | 1126796.9937
45 | 2719023.2711 | 1126804.8613
46 | 2719038.0404 | 1126818.7171
47 | 2719050.0446 | 1126829.3997
48 | 2719015.6883 | 1126833.3775
49 | 2719013.8918 | 1126837.6134
50 | 2719017.3553 | 1126831.0119
51 | 2719020.6538 | 1126881.0163
52 | 2719037.1162 | 1126834.4444
53 | 2719024.5118 | 1126882.8484
54 | 2719041.6543 | 1126890.9893
55 | 2719061.7064 | 1126805.9242
56 | 2719064.2607 | 1126800.7823
57 | 2719051.0869 | 1126753.873
58 | 2719072.7828 | 1127025.2357
59 | 2719057.4552 | 1127051.4455
60 | 2719048.644 | 1127118.157
61 | 2719047.8073 | 1127139.8725
62 | 2719070.5527 | 1127178.1206
63 | 2718923.0657 | 1127169.8905
64 | 2719092.9479 | 1127179.4373
65 | 2719150.5114 | 1127245.1119
66 | 2719121.3768 | 1126967.4087

## line_std_types
| c_nf_per_km | r_ohm_per_km | x_ohm_per_km | max_i_ka | type | q_mm2 | alpha | voltage_rating
NAYY 4x50 SE | 210 | 0.642 | 0.083 | 0.142 | cs | 50 | 0.00403 | LV
NAYY 4x120 SE | 264 | 0.225 | 0.08 | 0.242 | cs | 120 | 0.00403 | LV
NAYY 4x150 SE | 261 | 0.208 | 0.08 | 0.27 | cs | 150 | 0.00403 | LV
NA2XS2Y 1x95 RM/25 12/20 kV | 216 | 0.313 | 0.132 | 0.252 | cs | 95 | 0.00403 | MV
NA2XS2Y 1x185 RM/25 12/20 kV | 273 | 0.161 | 0.117 | 0.362 | cs | 185 | 0.00403 | MV
NA2XS2Y 1x240 RM/25 12/20 kV | 304 | 0.122 | 0.112 | 0.421 | cs | 240 | 0.00403 | MV
NA2XS2Y 1x95 RM/25 6/10 kV | 315 | 0.313 | 0.123 | 0.249 | cs | 95 | 0.00403 | MV
NA2XS2Y 1x185 RM/25 6/10 kV | 406 | 0.161 | 0.11 | 0.358 | cs | 185 | 0.00403 | MV
NA2XS2Y 1x240 RM/25 6/10 kV | 456 | 0.122 | 0.105 | 0.416 | cs | 240 | 0.00403 | MV
NA2XS2Y 1x150 RM/25 12/20 kV | 250 | 0.206 | 0.116 | 0.319 | cs | 150 | 0.00403 | MV
NA2XS2Y 1x120 RM/25 12/20 kV | 230 | 0.253 | 0.119 | 0.283 | cs | 120 | 0.00403 | MV
NA2XS2Y 1x70 RM/25 12/20 kV | 190 | 0.443 | 0.132 | 0.22 | cs | 70 | 0.00403 | MV
NA2XS2Y 1x150 RM/25 6/10 kV | 360 | 0.206 | 0.11 | 0.315 | cs | 150 | 0.00403 | MV
NA2XS2Y 1x120 RM/25 6/10 kV | 340 | 0.253 | 0.113 | 0.28 | cs | 120 | 0.00403 | MV
NA2XS2Y 1x70 RM/25 6/10 kV | 280 | 0.443 | 0.123 | 0.217 | cs | 70 | 0.00403 | MV
N2XS(FL)2Y 1x120 RM/35 64/110 kV | 112 | 0.153 | 0.166 | 0.366 | cs | 120 | 0.00393 | HV
N2XS(FL)2Y 1x185 RM/35 64/110 kV | 125 | 0.099 | 0.156 | 0.457 | cs | 185 | 0.00393 | HV
N2XS(FL)2Y 1x240 RM/35 64/110 kV | 135 | 0.075 | 0.149 | 0.526 | cs | 240 | 0.00393 | HV
N2XS(FL)2Y 1x300 RM/35 64/110 kV | 144 | 0.06 | 0.144 | 0.588 | cs | 300 | 0.00393 | HV
15-AL1/3-ST1A 0.4 | 11 | 1.8769 | 0.35 | 0.105 | ol | 16 | 0.00403 | LV
24-AL1/4-ST1A 0.4 | 11.25 | 1.2012 | 0.335 | 0.14 | ol | 24 | 0.00403 | LV
48-AL1/8-ST1A 0.4 | 12.2 | 0.5939 | 0.3 | 0.21 | ol | 48 | 0.00403 | LV
94-AL1/15-ST1A 0.4 | 13.2 | 0.306 | 0.29 | 0.35 | ol | 94 | 0.00403 | LV
34-AL1/6-ST1A 10.0 | 9.7 | 0.8342 | 0.36 | 0.17 | ol | 34 | 0.00403 | MV
48-AL1/8-ST1A 10.0 | 10.1 | 0.5939 | 0.35 | 0.21 | ol | 48 | 0.00403 | MV
70-AL1/11-ST1A 10.0 | 10.4 | 0.4132 | 0.339 | 0.29 | ol | 70 | 0.00403 | MV
94-AL1/15-ST1A 10.0 | 10.75 | 0.306 | 0.33 | 0.35 | ol | 94 | 0.00403 | MV
122-AL1/20-ST1A 10.0 | 11.1 | 0.2376 | 0.323 | 0.41 | ol | 122 | 0.00403 | MV
149-AL1/24-ST1A 10.0 | 11.25 | 0.194 | 0.315 | 0.47 | ol | 149 | 0.00403 | MV
34-AL1/6-ST1A 20.0 | 9.15 | 0.8342 | 0.382 | 0.17 | ol | 34 | 0.00403 | MV
48-AL1/8-ST1A 20.0 | 9.5 | 0.5939 | 0.372 | 0.21 | ol | 48 | 0.00403 | MV
70-AL1/11-ST1A 20.0 | 9.7 | 0.4132 | 0.36 | 0.29 | ol | 70 | 0.00403 | MV
94-AL1/15-ST1A 20.0 | 10 | 0.306 | 0.35 | 0.35 | ol | 94 | 0.00403 | MV
122-AL1/20-ST1A 20.0 | 10.3 | 0.2376 | 0.344 | 0.41 | ol | 122 | 0.00403 | MV
149-AL1/24-ST1A 20.0 | 10.5 | 0.194 | 0.337 | 0.47 | ol | 149 | 0.00403 | MV
184-AL1/30-ST1A 20.0 | 10.75 | 0.1571 | 0.33 | 0.535 | ol | 184 | 0.00403 | MV
243-AL1/39-ST1A 20.0 | 11 | 0.1188 | 0.32 | 0.645 | ol | 243 | 0.00403 | MV
48-AL1/8-ST1A 110.0 | 8 | 0.5939 | 0.46 | 0.21 | ol | 48 | 0.00403 | HV
70-AL1/11-ST1A 110.0 | 8.4 | 0.4132 | 0.45 | 0.29 | ol | 70 | 0.00403 | HV
94-AL1/15-ST1A 110.0 | 8.65 | 0.306 | 0.44 | 0.35 | ol | 94 | 0.00403 | HV
122-AL1/20-ST1A 110.0 | 8.5 | 0.2376 | 0.43 | 0.41 | ol | 122 | 0.00403 | HV
149-AL1/24-ST1A 110.0 | 8.75 | 0.194 | 0.41 | 0.47 | ol | 149 | 0.00403 | HV
184-AL1/30-ST1A 110.0 | 8.8 | 0.1571 | 0.4 | 0.535 | ol | 184 | 0.00403 | HV
243-AL1/39-ST1A 110.0 | 9 | 0.1188 | 0.39 | 0.645 | ol | 243 | 0.00403 | HV
305-AL1/39-ST1A 110.0 | 9.2 | 0.0949 | 0.38 | 0.74 | ol | 305 | 0.00403 | HV
490-AL1/64-ST1A 110.0 | 9.75 | 0.059 | 0.37 | 0.96 | ol | 490 | 0.00403 | HV
679-AL1/86-ST1A 110.0 | 9.95 | 0.042 | 0.36 | 1.15 | ol | 679 | 0.00403 | HV
490-AL1/64-ST1A 220.0 | 10 | 0.059 | 0.285 | 0.96 | ol | 490 | 0.00403 | HV
679-AL1/86-ST1A 220.0 | 11.7 | 0.042 | 0.275 | 1.15 | ol | 679 | 0.00403 | HV
490-AL1/64-ST1A 380.0 | 11 | 0.059 | 0.253 | 0.96 | ol | 490 | 0.00403 | HV
679-AL1/86-ST1A 380.0 | 14.6 | 0.042 | 0.25 | 1.15 | ol | 679 | 0.00403 | HV

## trafo_std_types
| i0_percent | pfe_kw | vkr_percent | sn_mva | vn_lv_kv | vn_hv_kv | vk_percent | shift_degree | vector_group | tap_side | tap_neutral | tap_min | tap_max | tap_step_degree | tap_step_percent | tap_phase_shifter
160 MVA 380/110 kV | 0.06 | 60 | 0.25 | 160 | 110 | 380 | 12.2 | 0 | Yy0 | hv | 0 | -9 | 9 | 0 | 1.5 | FALSE
100 MVA 220/110 kV | 0.06 | 55 | 0.26 | 100 | 110 | 220 | 12 | 0 | Yy0 | hv | 0 | -9 | 9 | 0 | 1.5 | FALSE
63 MVA 110/20 kV | 0.04 | 22 | 0.32 | 63 | 20 | 110 | 18 | 150 | YNd5 | hv | 0 | -9 | 9 | 0 | 1.5 | FALSE
40 MVA 110/20 kV | 0.05 | 18 | 0.34 | 40 | 20 | 110 | 16.2 | 150 | YNd5 | hv | 0 | -9 | 9 | 0 | 1.5 | FALSE
25 MVA 110/20 kV | 0.07 | 14 | 0.41 | 25 | 20 | 110 | 12 | 150 | YNd5 | hv | 0 | -9 | 9 | 0 | 1.5 | FALSE
63 MVA 110/10 kV | 0.04 | 22 | 0.32 | 63 | 10 | 110 | 18 | 150 | YNd5 | hv | 0 | -9 | 9 | 0 | 1.5 | FALSE
40 MVA 110/10 kV | 0.05 | 18 | 0.34 | 40 | 10 | 110 | 16.2 | 150 | YNd5 | hv | 0 | -9 | 9 | 0 | 1.5 | FALSE
25 MVA 110/10 kV | 0.07 | 14 | 0.41 | 25 | 10 | 110 | 12 | 150 | YNd5 | hv | 0 | -9 | 9 | 0 | 1.5 | FALSE
0.25 MVA 20/0.4 kV | 0.32 | 0.8 | 1.44 | 0.25 | 0.4 | 20 | 6 | 150 | Yzn5 | hv | 0 | -2 | 2 | 0 | 2.5 | FALSE
0.4 MVA 20/0.4 kV | 0.3375 | 1.35 | 1.425 | 0.4 | 0.4 | 20 | 6 | 150 | Dyn5 | hv | 0 | -2 | 2 | 0 | 2.5 | FALSE
0.63 MVA 20/0.4 kV | 0.2619 | 1.65 | 1.206 | 0.63 | 0.4 | 20 | 6 | 150 | Dyn5 | hv | 0 | -2 | 2 | 0 | 2.5 | FALSE
0.25 MVA 10/0.4 kV | 0.24 | 0.6 | 1.2 | 0.25 | 0.4 | 10 | 4 | 150 | Dyn5 | hv | 0 | -2 | 2 | 0 | 2.5 | FALSE
0.4 MVA 10/0.4 kV | 0.2375 | 0.95 | 1.325 | 0.4 | 0.4 | 10 | 4 | 150 | Dyn5 | hv | 0 | -2 | 2 | 0 | 2.5 | FALSE
0.63 MVA 10/0.4 kV | 0.1873 | 1.18 | 1.0794 | 0.63 | 0.4 | 10 | 4 | 150 | Dyn5 | hv | 0 | -2 | 2 | 0 | 2.5 | FALSE

## trafo3w_std_types
| sn_hv_mva | sn_mv_mva | sn_lv_mva | vn_hv_kv | vn_mv_kv | vn_lv_kv | vk_hv_percent | vk_mv_percent | vk_lv_percent | vkr_hv_percent | vkr_mv_percent | vkr_lv_percent | pfe_kw | i0_percent | shift_mv_degree | shift_lv_degree | vector_group | tap_side | tap_neutral | tap_min | tap_max | tap_step_percent
63/25/38 MVA 110/20/10 kV | 63 | 25 | 38 | 110 | 20 | 10 | 10.4 | 10.4 | 10.4 | 0.28 | 0.32 | 0.35 | 35 | 0.89 | 0 | 0 | YN0yn0yn0 | hv | 0 | -10 | 10 | 1.2
63/25/38 MVA 110/10/10 kV | 63 | 25 | 38 | 110 | 10 | 10 | 10.4 | 10.4 | 10.4 | 0.28 | 0.32 | 0.35 | 35 | 0.89 | 0 | 0 | YN0yn0yn0 | hv | 0 | -10 | 10 | 1.2

## fuse_std_types
| fuse_type | i_rated_a | t_avg | t_min | t_total | x_avg | x_min | x_total
HV 100A | HV 100A | 100 | 0 | [10.0, 3.64, 0.854, 0.281, 0.1, 0.0531, 0.022, 0.01] | [10.0, 4.267, 1.21, 0.403, 0.1, 0.058, 0.022, 0.01] | 0 | [300.0, 350.0, 450.0, 550.0, 700.0, 850.0, 1200.0, 1752.0] | [600.0, 700.0, 900.0, 1150.0, 1665.0, 2000.0, 3000.0, 4313.0]
HV 10A | HV 10A | 10 | 0 | [10.0, 1675.0, 0.344, 0.156, 0.1, 0.0417, 0.0171, 0.01] | [10.0, 1.3, 0.3, 0.155, 0.1, 0.0555, 0.023, 0.01] | 0 | [30.0, 32.0, 35.0, 37.0, 39.0, 50.0, 70.0, 88.0] | [60.0, 70.0, 80.0, 87.0, 94.0, 110.0, 150.0, 216.0]
HV 125A | HV 125A | 125 | 0 | [10.0, 1.82, 0.344, 0.1, 0.0467, 0.0269, 0.01] | [10.0, 2.478, 0.426, 0.1, 0.0427, 0.0211, 0.01] | 0 | [375.0, 500.0, 700.0, 925.0, 1200.0, 1500.0, 2341.0] | [750.0, 1000.0, 1500.0, 2200.0, 3000.0, 4000.0, 5765.0]
HV 160A | HV 160A | 160 | 0 | [10.0, 4.15, 1.03, 0.198, 0.1, 0.051, 0.0172, 0.01] | [10.0, 2.3, 0.734, 0.274, 0.1, 0.046, 0.0177, 0.01] | 0 | [480.0, 550.0, 700.0, 1000.0, 1260.0, 1600.0, 2500.0, 3227.0] | [960.0, 1300.0, 1700.0, 2200.0, 2996.0, 4000.0, 6000.0, 7946.0]
HV 16A | HV 16A | 16 | 0 | [10.0, 0.352, 0.164, 0.1, 0.0649, 0.0342, 0.01] | [10.0, 2.34, 0.722, 0.181, 0.1, 0.055, 0.0296, 0.01] | 0 | [48.0, 60.0, 65.0, 71.0, 80.0, 100.0, 162.0] | [96.0, 110.0, 125.0, 150.0, 168.0, 200.0, 250.0, 398.0]
HV 200A | HV 200A | 200 | 0 | [10.0, 4.267, 1.21, 0.403, 0.1, 0.058, 0.022, 0.01] | [10.0, 3.73, 1.654, 0.328, 0.1, 0.0531, 0.019, 0.01] | 0 | [600.0, 700.0, 900.0, 1150.0, 1665.0, 2000.0, 3000.0, 4313.0] | [1200.0, 1500.0, 1800.0, 2700.0, 3960.0, 5000.0, 7500.0, 10620.0]
HV 20A | HV 20A | 20 | 0 | [10.0, 1.3, 0.3, 0.155, 0.1, 0.0555, 0.023, 0.01] | [10.0, 1.3, 0.161, 0.1, 0.0611, 0.0399, 0.0141, 0.01] | 0 | [60.0, 70.0, 80.0, 87.0, 94.0, 110.0, 150.0, 216.0] | [120.0, 150.0, 200.0, 223.0, 260.0, 300.0, 450.0, 532.0]
HV 25A | HV 25A | 25 | 0 | [10.0, 2.512, 0.833, 0.299, 0.1, 0.0372, 0.0223, 0.01] | [10.0, 3.125, 0.597, 0.198, 0.1, 0.0378, 0.022, 0.01] | 0 | [75.0, 82.0, 90.0, 100.0, 124.0, 170.0, 200.0, 289.0] | [150.0, 170.0, 210.0, 250.0, 294.0, 400.0, 500.0, 711.0]
HV 31.5A | HV 31.5A | 31.5 | 0 | [10.0, 2.34, 0.722, 0.181, 0.1, 0.055, 0.0296, 0.01] | [10.0, 2.84, 0.368, 0.164, 0.1, 0.0621, 0.0378, 0.0195, 0.01] | 0 | [95.0, 110.0, 125.0, 150.0, 165.0, 200.0, 250.0, 390.0] | [189.0, 220.0, 300.0, 350.0, 393.0, 450.0, 530.0, 700.0, 960.0]
HV 40A | HV 40A | 40 | 0 | [10.0, 1.3, 0.161, 0.1, 0.0611, 0.0399, 0.0141, 0.01] | [10.0, 2.05, 0.369, 0.198, 0.1, 0.051, 0.0298, 0.01] | 0 | [120.0, 150.0, 200.0, 223.0, 260.0, 300.0, 450.0, 532.0] | [240.0, 300.0, 400.0, 450.0, 530.0, 650.0, 800.0, 1311.0]
HV 50A | HV 50A | 50 | 0 | [10.0, 3.215, 0.597, 0.198, 0.1, 0.0378, 0.022, 0.01] | [10.0, 3.64, 0.854, 0.281, 0.1, 0.0531, 0.022, 0.01] | 0 | [150.0, 170.0, 210.0, 250.0, 294.0, 400.0, 500.0, 711.0] | [300.0, 350.0, 450.0, 550.0, 700.0, 850.0, 1200.0, 1752.0]
HV 6.3A | HV 6.3A | 6.3 | 0 | [10.0, 1.39, 0.344, 0.168, 0.1, 0.056, 0.0263, 0.01] | [10.0, 1.711, 0.516, 0.198, 0.1, 0.0634, 0.0303, 0.01] | 0 | [19.0, 19.5, 20.4, 20.8, 22.0, 25.0, 32.0, 48.0] | [38.0, 40.0, 43.0, 48.0, 53.0, 60.0, 75.0, 118.0]
HV 63A | HV 63A | 63 | 0 | [10.0, 2.84, 0.368, 0.164, 0.1, 0.0621, 0.0378, 0.0195, 0.01] | [10.0, 1.82, 0.344, 0.1, 0.0467, 0.0269, 0.01] | 0 | [189.0, 220.0, 300.0, 350.0, 393.0, 450.0, 530.0, 700.0, 961.0] | [378.0, 500.0, 700.0, 934.0, 1200.0, 1500.0, 2366.0]
HV 80A | HV 80A | 80 | 0 | [10.0, 2.05, 0.369, 0.198, 0.1, 0.051, 0.0298, 0.01] | [10.0, 4.15, 1.03, 0.198, 0.1, 0.051, 0.0172, 0.01] | 0 | [240.0, 300.0, 400.0, 450.0, 530.0, 650.0, 800.0, 1311.0] | [480.0, 550.0, 700.0, 1000.0, 1260.0, 1600.0, 2500.0, 3227.0]
Siemens NH-1-100 | Siemens NH-1-100 | 100 | [5400.0, 2000.0, 400.0, 20.0, 1.0, 0.2, 0.012, 0.004] | 0 | 0 | [150.0, 190.0, 250.0, 430.0, 900.0, 1250.0, 2700.0, 3600.0] | 0 | 0
Siemens NH-1-125 | Siemens NH-1-125 | 125 | [4800.0, 120.0, 7.0, 0.1, 0.004] | 0 | 0 | [180.0, 400.0, 740.0, 2000.0, 4250.0] | 0 | 0
Siemens NH-1-16 | Siemens NH-1-16 | 16 | [4000.0, 400.0, 2.0, 0.1, 0.04, 0.01] | 0 | 0 | [26.0, 35.0, 75.0, 150.0, 200.0, 300.0] | 0 | 0
Siemens NH-1-160 | Siemens NH-1-160 | 160 | [4800.0, 120.0, 7.0, 0.1, 0.004] | 0 | 0 | [210.0, 500.0, 900.0, 2300.0, 5000.0] | 0 | 0
Siemens NH-1-25 | Siemens NH-1-25 | 25 | [4000.0, 1000.0, 10.0, 0.2, 0.02, 0.01] | 0 | 0 | [40.0, 50.0, 100.0, 210.0, 400.0, 500.0] | 0 | 0
Siemens NH-1-50 | Siemens NH-1-50 | 50 | [4000.0, 40.0, 4.0, 1.0, 0.02, 0.01] | 0 | 0 | [86.0, 200.0, 300.0, 400.0, 1000.0, 1280.0] | 0 | 0
Siemens NH-1-63 | Siemens NH-1-63 | 63 | [4000.0, 100.0, 10.0, 2.0, 0.04, 0.01] | 0 | 0 | [100.0, 200.0, 300.0, 400.0, 1000.0, 1500.0] | 0 | 0
Siemens NH-1-80 | Siemens NH-1-80 | 80 | [4800.0, 120.0, 7.0, 0.1, 0.01] | 0 | 0 | [150.58, 250.0, 450.0, 1150.0, 2470.0] | 0 | 0
Siemens NH-2-1000 | Siemens NH-2-1000 | 1000 | [4800.0, 120.0, 7.0, 0.1, 0.004] | 0 | 0 | [1900.0, 3500.0, 8400.0, 24000.0, 52000.0] | 0 | 0
Siemens NH-2-200 | Siemens NH-2-200 | 200 | [4800.0, 120.0, 7.0, 0.1, 0.004] | 0 | 0 | [280.0, 650.0, 1200.0, 3000.0, 7000.0] | 0 | 0
Siemens NH-2-224 | Siemens NH-2-224 | 224 | [4800.0, 120.0, 7.0, 0.2, 0.04, 0.004] | 0 | 0 | [400.0, 750.0, 1453.0, 3025.0, 4315.0, 7600.0] | 0 | 0
Siemens NH-2-250 | Siemens NH-2-250 | 250 | [4800.0, 120.0, 7.0, 0.1, 0.004] | 0 | 0 | [450.0, 800.0, 1650.0, 4000.0, 8500.0] | 0 | 0
Siemens NH-2-315 | Siemens NH-2-315 | 315 | [4800.0, 120.0, 7.0, 0.1, 0.004] | 0 | 0 | [550.0, 920.0, 1900.0, 5000.0, 11000.0] | 0 | 0
Siemens NH-2-355 | Siemens NH-2-355 | 355 | [4800.0, 120.0, 6.0, 0.1, 0.004] | 0 | 0 | [650.0, 1116.27, 2350.0, 5840.0, 12790.0] | 0 | 0
Siemens NH-2-400 | Siemens NH-2-400 | 400 | [4800.0, 120.0, 7.0, 0.1, 0.004] | 0 | 0 | [720.0, 1350.0, 2800.0, 6500.0, 15000.0] | 0 | 0
Siemens NH-2-425 | Siemens NH-2-425 | 425 | [4800.0, 120.0, 7.0, 0.1, 0.004] | 0 | 0 | [850.0, 1500.0, 3050.0, 7500.0, 16500.0] | 0 | 0
Siemens NH-2-630 | Siemens NH-2-630 | 630 | [4800.0, 120.0, 7.0, 0.1, 0.004] | 0 | 0 | [1200.0, 2000.0, 4800.0, 12000.0, 26000.0] | 0 | 0

## dtypes
| element | column | dtype
0 | bus | name | object
1 | bus | vn_kv | float64
2 | bus | type | object
3 | bus | zone | object
4 | bus | in_service | bool
5 | load | name | object
6 | load | bus | uint32
7 | load | p_mw | float64
8 | load | q_mvar | float64
9 | load | const_z_percent | float64
10 | load | const_i_percent | float64
11 | load | sn_mva | float64
12 | load | scaling | float64
13 | load | in_service | bool
14 | load | type | object
15 | ext_grid | name | object
16 | ext_grid | bus | uint32
17 | ext_grid | vm_pu | float64
18 | ext_grid | va_degree | float64
19 | ext_grid | slack_weight | float64
20 | ext_grid | in_service | bool
21 | line | name | object
22 | line | std_type | object
23 | line | from_bus | uint32
24 | line | to_bus | uint32
25 | line | length_km | float64
26 | line | r_ohm_per_km | float64
27 | line | x_ohm_per_km | float64
28 | line | c_nf_per_km | float64
29 | line | g_us_per_km | float64
30 | line | max_i_ka | float64
31 | line | df | float64
32 | line | parallel | uint32
33 | line | type | object
34 | line | in_service | bool
35 | trafo | name | object
36 | trafo | std_type | object
37 | trafo | hv_bus | uint32
38 | trafo | lv_bus | uint32
39 | trafo | sn_mva | float64
40 | trafo | vn_hv_kv | float64
41 | trafo | vn_lv_kv | float64
42 | trafo | vk_percent | float64
43 | trafo | vkr_percent | float64
44 | trafo | pfe_kw | float64
45 | trafo | i0_percent | float64
46 | trafo | shift_degree | float64
47 | trafo | tap_side | object
48 | trafo | tap_neutral | int32
49 | trafo | tap_min | int32
50 | trafo | tap_max | int32
51 | trafo | tap_step_percent | float64
52 | trafo | tap_step_degree | float64
53 | trafo | tap_pos | int32
54 | trafo | tap_phase_shifter | bool
55 | trafo | parallel | uint32
56 | trafo | df | float64
57 | trafo | in_service | bool
58 | line_geodata | coords | object
59 | bus_geodata | x | float64
60 | bus_geodata | y | float64
61 | bus_geodata | coords | object

## parameters
| version | format_version | converged | OPF_converged | name | f_hz | sn_mva
0 | 2.14.6 | 2.14.0 | FALSE | FALSE |  | 50 | 1