## bus
| name | vn_kv | type | zone | in_service
0 | bus_LV_5287-3_0_4_node_0 | 0.4 | n |  | TRUE
1 | bus_LV_5287-3_0_4_node_1 | 0.4 | n |  | TRUE
2 | bus_LV_5287-3_0_4_node_2 | 0.4 | n |  | TRUE
3 | bus_LV_5287-3_0_4_node_3 | 0.4 | n |  | TRUE
4 | bus_LV_5287-3_0_4_node_4 | 0.4 | n |  | TRUE
5 | bus_LV_5287-3_0_4_node_5 | 0.4 | n |  | TRUE
6 | bus_LV_5287-3_0_4_node_6 | 0.4 | n |  | TRUE
7 | bus_LV_5287-3_0_4_node_7 | 0.4 | n |  | TRUE
8 | bus_LV_5287-3_0_4_node_60 | 0.4 | n |  | TRUE
9 | bus_LV_5287-3_0_4_node_61 | 0.4 | n |  | TRUE
10 | bus_LV_5287-3_0_4_node_83 | 0.4 | n |  | TRUE
11 | bus_LV_5287-3_0_4_node_13 | 0.4 | n |  | TRUE
12 | bus_LV_5287-3_0_4_node_64 | 0.4 | n |  | TRUE
13 | bus_LV_5287-3_0_4_node_59 | 0.4 | n |  | TRUE
14 | bus_LV_5287-3_0_4_node_62 | 0.4 | n |  | TRUE
15 | bus_LV_5287-3_0_4_node_10 | 0.4 | n |  | TRUE
16 | bus_LV_5287-3_0_4_node_65 | 0.4 | n |  | TRUE
17 | bus_LV_5287-3_0_4_node_63 | 0.4 | n |  | TRUE
18 | bus_LV_5287-3_0_4_node_8 | 0.4 | n |  | TRUE
19 | bus_LV_5287-3_0_4_node_9 | 0.4 | n |  | TRUE
20 | bus_LV_5287-3_0_4_node_12 | 0.4 | n |  | TRUE
21 | bus_LV_5287-3_0_4_node_14 | 0.4 | n |  | TRUE
22 | bus_LV_5287-3_0_4_node_81 | 0.4 | n |  | TRUE
23 | bus_LV_5287-3_0_4_node_15 | 0.4 | n |  | TRUE
24 | bus_LV_5287-3_0_4_node_16 | 0.4 | n |  | TRUE
25 | bus_LV_5287-3_0_4_node_18 | 0.4 | n |  | TRUE
26 | bus_LV_5287-3_0_4_node_17 | 0.4 | n |  | TRUE
27 | bus_LV_5287-3_0_4_node_19 | 0.4 | n |  | TRUE
28 | bus_LV_5287-3_0_4_node_20 | 0.4 | n |  | TRUE
29 | bus_LV_5287-3_0_4_node_70 | 0.4 | n |  | TRUE
30 | bus_LV_5287-3_0_4_node_48 | 0.4 | n |  | TRUE
31 | bus_LV_5287-3_0_4_node_68 | 0.4 | n |  | TRUE
32 | bus_LV_5287-3_0_4_node_33 | 0.4 | n |  | TRUE
33 | bus_LV_5287-3_0_4_node_31 | 0.4 | n |  | TRUE
34 | bus_LV_5287-3_0_4_node_24 | 0.4 | n |  | TRUE
35 | bus_LV_5287-3_0_4_node_34 | 0.4 | n |  | TRUE
36 | bus_LV_5287-3_0_4_node_32 | 0.4 | n |  | TRUE
37 | bus_LV_5287-3_0_4_node_28 | 0.4 | n |  | TRUE
38 | bus_LV_5287-3_0_4_node_22 | 0.4 | n |  | TRUE
39 | bus_LV_5287-3_0_4_node_21 | 0.4 | n |  | TRUE
40 | bus_LV_5287-3_0_4_node_23 | 0.4 | n |  | TRUE
41 | bus_LV_5287-3_0_4_node_26 | 0.4 | n |  | TRUE
42 | bus_LV_5287-3_0_4_node_25 | 0.4 | n |  | TRUE
43 | bus_LV_5287-3_0_4_node_27 | 0.4 | n |  | TRUE
44 | bus_LV_5287-3_0_4_node_29 | 0.4 | n |  | TRUE
45 | bus_LV_5287-3_0_4_node_30 | 0.4 | n |  | TRUE
46 | bus_LV_5287-3_0_4_node_49 | 0.4 | n |  | TRUE
47 | bus_LV_5287-3_0_4_node_43 | 0.4 | n |  | TRUE
48 | bus_LV_5287-3_0_4_node_57 | 0.4 | n |  | TRUE
49 | bus_LV_5287-3_0_4_node_58 | 0.4 | n |  | TRUE
50 | bus_LV_5287-3_0_4_node_44 | 0.4 | n |  | TRUE
51 | bus_LV_5287-3_0_4_node_37 | 0.4 | n |  | TRUE
52 | bus_LV_5287-3_0_4_node_38 | 0.4 | n |  | TRUE
53 | bus_LV_5287-3_0_4_node_39 | 0.4 | n |  | TRUE
54 | bus_LV_5287-3_0_4_node_69 | 0.4 | n |  | TRUE
55 | bus_LV_5287-3_0_4_node_71 | 0.4 | n |  | TRUE
56 | bus_LV_5287-3_0_4_node_67 | 0.4 | n |  | TRUE
57 | bus_LV_5287-3_0_4_node_35 | 0.4 | n |  | TRUE
58 | bus_LV_5287-3_0_4_node_36 | 0.4 | n |  | TRUE
59 | bus_LV_5287-3_0_4_node_72 | 0.4 | n |  | TRUE
60 | bus_LV_5287-3_0_4_node_73 | 0.4 | n |  | TRUE
61 | bus_LV_5287-3_0_4_node_40 | 0.4 | n |  | TRUE
62 | bus_LV_5287-3_0_4_node_120 | 0.4 | n |  | TRUE
63 | bus_LV_5287-3_0_4_node_55 | 0.4 | n |  | TRUE
64 | bus_LV_5287-3_0_4_node_80 | 0.4 | n |  | TRUE
65 | bus_LV_5287-3_0_4_node_41 | 0.4 | n |  | TRUE
66 | bus_LV_5287-3_0_4_node_74 | 0.4 | n |  | TRUE
67 | bus_LV_5287-3_0_4_node_42 | 0.4 | n |  | TRUE
68 | bus_LV_5287-3_0_4_node_56 | 0.4 | n |  | TRUE
69 | bus_LV_5287-3_0_4_node_66 | 0.4 | n |  | TRUE
70 | bus_LV_5287-3_0_4_node_50 | 0.4 | n |  | TRUE
71 | bus_LV_5287-3_0_4_node_51 | 0.4 | n |  | TRUE
72 | bus_LV_5287-3_0_4_node_45 | 0.4 | n |  | TRUE
73 | bus_LV_5287-3_0_4_node_46 | 0.4 | n |  | TRUE
74 | bus_LV_5287-3_0_4_node_47 | 0.4 | n |  | TRUE
75 | bus_LV_5287-3_0_4_node_52 | 0.4 | n |  | TRUE
76 | bus_LV_5287-3_0_4_node_53 | 0.4 | n |  | TRUE
77 | bus_LV_5287-3_0_4_node_54 | 0.4 | n |  | TRUE
78 | bus_LV_5287-3_0_4_node_79 | 0.4 | n |  | TRUE
79 | bus_LV_5287-3_0_4_node_78 | 0.4 | n |  | TRUE
80 | bus_LV_5287-3_0_4_node_75 | 0.4 | n |  | TRUE
81 | bus_LV_5287-3_0_4_node_76 | 0.4 | n |  | TRUE
82 | bus_LV_5287-3_0_4_node_77 | 0.4 | n |  | TRUE
83 | bus_MV_189_0_node_73 | 20 | n |  | TRUE

## load
| name | bus | p_mw | q_mvar | const_z_percent | const_i_percent | sn_mva | scaling | in_service | type
0 | LV_5287-3_0_4_load_0 | 0 | 0.0021918 | 0.00054931 | 0 | 0 |  | 1 | TRUE | wye
1 | LV_5287-3_0_4_load_1 | 1 | 0.0048451 | 0.0012143 | 0 | 0 |  | 1 | TRUE | wye
2 | LV_5287-3_0_4_load_3 | 3 | 0.0032276 | 0.00080892 | 0 | 0 |  | 1 | TRUE | wye
3 | LV_5287-3_0_4_load_4 | 4 | 0.0007893 | 0.00019782 | 0 | 0 |  | 1 | TRUE | wye
4 | LV_5287-3_0_4_load_5 | 5 | 0.00041969 | 0.00010518 | 0 | 0 |  | 1 | TRUE | wye
5 | LV_5287-3_0_4_load_7 | 7 | 0.0035447 | 0.00088839 | 0 | 0 |  | 1 | TRUE | wye
6 | LV_5287-3_0_4_load_60 | 8 | 0.0010224 | 0.00025625 | 0 | 0 |  | 1 | TRUE | wye
7 | LV_5287-3_0_4_load_61 | 9 | 0.00066725 | 0.00016723 | 0 | 0 |  | 1 | TRUE | wye
8 | LV_5287-3_0_4_load_83 | 10 | 0.00042932 | 0.0001076 | 0 | 0 |  | 1 | TRUE | wye
9 | LV_5287-3_0_4_load_13 | 11 | 0.00063122 | 0.0001582 | 0 | 0 |  | 1 | TRUE | wye
10 | LV_5287-3_0_4_load_59 | 13 | 0.0038124 | 0.00095549 | 0 | 0 |  | 1 | TRUE | wye
11 | LV_5287-3_0_4_load_62 | 14 | 0.0036022 | 0.00090279 | 0 | 0 |  | 1 | TRUE | wye
12 | LV_5287-3_0_4_load_65 | 16 | 0.0017791 | 0.0004459 | 0 | 0 |  | 1 | TRUE | wye
13 | LV_5287-3_0_4_load_63 | 17 | 0.0043928 | 0.0011009 | 0 | 0 |  | 1 | TRUE | wye
14 | LV_5287-3_0_4_load_8 | 18 | 0.0045223 | 0.0011334 | 0 | 0 |  | 1 | TRUE | wye
15 | LV_5287-3_0_4_load_12 | 20 | 0.0014112 | 0.00035367 | 0 | 0 |  | 1 | TRUE | wye
16 | LV_5287-3_0_4_load_14 | 21 | 0.00086553 | 0.00021692 | 0 | 0 |  | 1 | TRUE | wye
17 | LV_5287-3_0_4_load_81 | 22 | 0.0029529 | 0.00074008 | 0 | 0 |  | 1 | TRUE | wye
18 | LV_5287-3_0_4_load_15 | 23 | 0.0036263 | 0.00090883 | 0 | 0 |  | 1 | TRUE | wye
19 | LV_5287-3_0_4_load_16 | 24 | 0.0018977 | 0.00047561 | 0 | 0 |  | 1 | TRUE | wye
20 | LV_5287-3_0_4_load_18 | 25 | 0.0041391 | 0.0010374 | 0 | 0 |  | 1 | TRUE | wye
21 | LV_5287-3_0_4_load_19 | 27 | 0.0033817 | 0.00084754 | 0 | 0 |  | 1 | TRUE | wye
22 | LV_5287-3_0_4_load_20 | 28 | 0.0032667 | 0.00081872 | 0 | 0 |  | 1 | TRUE | wye
23 | LV_5287-3_0_4_load_70 | 29 | 0.001079 | 0.00027043 | 0 | 0 |  | 1 | TRUE | wye
24 | LV_5287-3_0_4_load_48 | 30 | 0.0033397 | 0.00083702 | 0 | 0 |  | 1 | TRUE | wye
25 | LV_5287-3_0_4_load_68 | 31 | 0.0013569 | 0.00034008 | 0 | 0 |  | 1 | TRUE | wye
26 | LV_5287-3_0_4_load_33 | 32 | 0.003235 | 0.00081076 | 0 | 0 |  | 1 | TRUE | wye
27 | LV_5287-3_0_4_load_31 | 33 | 0.0013677 | 0.00034277 | 0 | 0 |  | 1 | TRUE | wye
28 | LV_5287-3_0_4_load_34 | 35 | 0.002569 | 0.00064386 | 0 | 0 |  | 1 | TRUE | wye
29 | LV_5287-3_0_4_load_32 | 36 | 0.002601 | 0.00065187 | 0 | 0 |  | 1 | TRUE | wye
30 | LV_5287-3_0_4_load_28 | 37 | 0.0021067 | 0.00052799 | 0 | 0 |  | 1 | TRUE | wye
31 | LV_5287-3_0_4_load_22 | 38 | 0.0018443 | 0.00046221 | 0 | 0 |  | 1 | TRUE | wye
32 | LV_5287-3_0_4_load_21 | 39 | 0.0021621 | 0.00054186 | 0 | 0 |  | 1 | TRUE | wye
33 | LV_5287-3_0_4_load_23 | 40 | 0.0013193 | 0.00033065 | 0 | 0 |  | 1 | TRUE | wye
34 | LV_5287-3_0_4_load_26 | 41 | 0.0027203 | 0.00068177 | 0 | 0 |  | 1 | TRUE | wye
35 | LV_5287-3_0_4_load_25 | 42 | 0.0024429 | 0.00061225 | 0 | 0 |  | 1 | TRUE | wye
36 | LV_5287-3_0_4_load_30 | 45 | 0.0017756 | 0.00044501 | 0 | 0 |  | 1 | TRUE | wye
37 | LV_5287-3_0_4_load_49 | 46 | 0.0014109 | 0.0003536 | 0 | 0 |  | 1 | TRUE | wye
38 | LV_5287-3_0_4_load_43 | 47 | 0.0034872 | 0.00087399 | 0 | 0 |  | 1 | TRUE | wye
39 | LV_5287-3_0_4_load_57 | 48 | 0.0020033 | 0.00050206 | 0 | 0 |  | 1 | TRUE | wye
40 | LV_5287-3_0_4_load_58 | 49 | 0.0015406 | 0.00038611 | 0 | 0 |  | 1 | TRUE | wye
41 | LV_5287-3_0_4_load_44 | 50 | 0.0035868 | 0.00089894 | 0 | 0 |  | 1 | TRUE | wye
42 | LV_5287-3_0_4_load_38 | 52 | 0.0013232 | 0.00033163 | 0 | 0 |  | 1 | TRUE | wye
43 | LV_5287-3_0_4_load_39 | 53 | 0.0040116 | 0.0010054 | 0 | 0 |  | 1 | TRUE | wye
44 | LV_5287-3_0_4_load_69 | 54 | 0.0010177 | 0.00025506 | 0 | 0 |  | 1 | TRUE | wye
45 | LV_5287-3_0_4_load_67 | 56 | 0.0020344 | 0.00050987 | 0 | 0 |  | 1 | TRUE | wye
46 | LV_5287-3_0_4_load_35 | 57 | 0.0033045 | 0.00082818 | 0 | 0 |  | 1 | TRUE | wye
47 | LV_5287-3_0_4_load_36 | 58 | 0.0018102 | 0.00045367 | 0 | 0 |  | 1 | TRUE | wye
48 | LV_5287-3_0_4_load_72 | 59 | 0.001268 | 0.0003178 | 0 | 0 |  | 1 | TRUE | wye
49 | LV_5287-3_0_4_load_73 | 60 | 0.0058777 | 0.0014731 | 0 | 0 |  | 1 | TRUE | wye
50 | LV_5287-3_0_4_load_40 | 61 | 0.0024816 | 0.00062194 | 0 | 0 |  | 1 | TRUE | wye
51 | LV_5287-3_0_4_load_120 | 62 | 0.0042224 | 0.0010582 | 0 | 0 |  | 1 | TRUE | wye
52 | LV_5287-3_0_4_load_55 | 63 | 0.00083063 | 0.00020818 | 0 | 0 |  | 1 | TRUE | wye
53 | LV_5287-3_0_4_load_41 | 65 | 0.0014236 | 0.0003568 | 0 | 0 |  | 1 | TRUE | wye
54 | LV_5287-3_0_4_load_74 | 66 | 0.00078365 | 0.0001964 | 0 | 0 |  | 1 | TRUE | wye
55 | LV_5287-3_0_4_load_66 | 69 | 0.0011434 | 0.00028656 | 0 | 0 |  | 1 | TRUE | wye
56 | LV_5287-3_0_4_load_50 | 70 | 0.0033888 | 0.00084931 | 0 | 0 |  | 1 | TRUE | wye
57 | LV_5287-3_0_4_load_51 | 71 | 0.0017965 | 0.00045026 | 0 | 0 |  | 1 | TRUE | wye
58 | LV_5287-3_0_4_load_45 | 72 | 0.0034188 | 0.00085684 | 0 | 0 |  | 1 | TRUE | wye
59 | LV_5287-3_0_4_load_46 | 73 | 0.0031669 | 0.00079369 | 0 | 0 |  | 1 | TRUE | wye
60 | LV_5287-3_0_4_load_47 | 74 | 0.0016959 | 0.00042502 | 0 | 0 |  | 1 | TRUE | wye
61 | LV_5287-3_0_4_load_52 | 75 | 0.0021227 | 0.00053201 | 0 | 0 |  | 1 | TRUE | wye
62 | LV_5287-3_0_4_load_53 | 76 | 0.001359 | 0.00034059 | 0 | 0 |  | 1 | TRUE | wye
63 | LV_5287-3_0_4_load_54 | 77 | 0.0006713 | 0.00016824 | 0 | 0 |  | 1 | TRUE | wye
64 | LV_5287-3_0_4_load_79 | 78 | 0.0024994 | 0.00062641 | 0 | 0 |  | 1 | TRUE | wye
65 | LV_5287-3_0_4_load_75 | 80 | 0.00070245 | 0.00017605 | 0 | 0 |  | 1 | TRUE | wye
66 | LV_5287-3_0_4_load_76 | 81 | 0.0011375 | 0.00028509 | 0 | 0 |  | 1 | TRUE | wye
67 | LV_5287-3_0_4_load_77 | 82 | 0.0022685 | 0.00056855 | 0 | 0 |  | 1 | TRUE | wye

## ext_grid
| name | bus | vm_pu | va_degree | slack_weight | in_service
0 |  | 56 | 1 | 0 | 1 | TRUE

## line
| name | std_type | from_bus | to_bus | length_km | r_ohm_per_km | x_ohm_per_km | c_nf_per_km | g_us_per_km | max_i_ka | df | parallel | type | in_service
0 | LV_5287-3_0_4_line_0 | NAYY 4x150 SE | 0 | 1 | 0.0079289 | 0.208 | 0.08 | 261 | 0 | 0.27 | 1 | 1 | cs | TRUE
1 | LV_5287-3_0_4_line_1 | NAYY 4x150 SE | 0 | 2 | 0.025832 | 0.208 | 0.08 | 261 | 0 | 0.27 | 1 | 1 | cs | TRUE
2 | LV_5287-3_0_4_line_2 | NAYY 4x150 SE | 1 | 3 | 0.035863 | 0.208 | 0.08 | 261 | 0 | 0.27 | 1 | 1 | cs | TRUE
3 | LV_5287-3_0_4_line_3 | NAYY 4x150 SE | 2 | 4 | 0.01652 | 0.208 | 0.08 | 261 | 0 | 0.27 | 1 | 1 | cs | TRUE
4 | LV_5287-3_0_4_line_4 | NAYY 4x150 SE | 2 | 5 | 0.0093952 | 0.208 | 0.08 | 261 | 0 | 0.27 | 1 | 1 | cs | TRUE
5 | LV_5287-3_0_4_line_5 | NAYY 4x150 SE | 2 | 6 | 0.086639 | 0.208 | 0.08 | 261 | 0 | 0.27 | 1 | 1 | cs | TRUE
6 | LV_5287-3_0_4_line_6 | NAYY 4x150 SE | 3 | 7 | 0.02148 | 0.208 | 0.08 | 261 | 0 | 0.27 | 1 | 1 | cs | TRUE
7 | LV_5287-3_0_4_line_7 | NAYY 4x150 SE | 4 | 8 | 0.038449 | 0.208 | 0.08 | 261 | 0 | 0.27 | 1 | 1 | cs | TRUE
8 | LV_5287-3_0_4_line_8 | NAYY 4x150 SE | 5 | 9 | 0.020164 | 0.208 | 0.08 | 261 | 0 | 0.27 | 1 | 1 | cs | TRUE
9 | LV_5287-3_0_4_line_9 | NAYY 4x150 SE | 6 | 10 | 0.11122 | 0.208 | 0.08 | 261 | 0 | 0.27 | 1 | 1 | cs | TRUE
10 | LV_5287-3_0_4_line_10 | NAYY 4x150 SE | 6 | 11 | 0.081163 | 0.208 | 0.08 | 261 | 0 | 0.27 | 1 | 1 | cs | TRUE
11 | LV_5287-3_0_4_line_11 | NAYY 4x150 SE | 7 | 12 | 0.034411 | 0.208 | 0.08 | 261 | 0 | 0.27 | 1 | 1 | cs | TRUE
12 | LV_5287-3_0_4_line_12 | NAYY 4x150 SE | 8 | 13 | 0.021634 | 0.208 | 0.08 | 261 | 0 | 0.27 | 1 | 1 | cs | TRUE
13 | LV_5287-3_0_4_line_13 | NAYY 4x150 SE | 9 | 14 | 0.0073618 | 0.208 | 0.08 | 261 | 0 | 0.27 | 1 | 1 | cs | TRUE
14 | LV_5287-3_0_4_line_14 | NAYY 4x150 SE | 11 | 15 | 0.11152 | 0.208 | 0.08 | 261 | 0 | 0.27 | 1 | 1 | cs | TRUE
15 | LV_5287-3_0_4_line_15 | NAYY 4x150 SE | 12 | 16 | 0.010401 | 0.208 | 0.08 | 261 | 0 | 0.27 | 1 | 1 | cs | TRUE
16 | LV_5287-3_0_4_line_16 | NAYY 4x150 SE | 12 | 17 | 0.018048 | 0.208 | 0.08 | 261 | 0 | 0.27 | 1 | 1 | cs | TRUE
17 | LV_5287-3_0_4_line_17 | NAYY 4x150 SE | 13 | 49 | 0.015678 | 0.208 | 0.08 | 261 | 0 | 0.27 | 1 | 1 | cs | TRUE
18 | LV_5287-3_0_4_line_18 | NAYY 4x150 SE | 15 | 21 | 0.13622 | 0.208 | 0.08 | 261 | 0 | 0.27 | 1 | 1 | cs | TRUE
19 | LV_5287-3_0_4_line_19 | NAYY 4x150 SE | 15 | 18 | 0.14164 | 0.208 | 0.08 | 261 | 0 | 0.27 | 1 | 1 | cs | TRUE
20 | LV_5287-3_0_4_line_20 | NAYY 4x150 SE | 16 | 78 | 0.055488 | 0.208 | 0.08 | 261 | 0 | 0.27 | 1 | 1 | cs | TRUE
21 | LV_5287-3_0_4_line_21 | NAYY 4x150 SE | 18 | 19 | 0.016294 | 0.208 | 0.08 | 261 | 0 | 0.27 | 1 | 1 | cs | TRUE
22 | LV_5287-3_0_4_line_22 | NAYY 4x150 SE | 19 | 20 | 0.025591 | 0.208 | 0.08 | 261 | 0 | 0.27 | 1 | 1 | cs | TRUE
23 | LV_5287-3_0_4_line_23 | NAYY 4x150 SE | 20 | 22 | 0.0019158 | 0.208 | 0.08 | 261 | 0 | 0.27 | 1 | 1 | cs | TRUE
24 | LV_5287-3_0_4_line_24 | NAYY 4x150 SE | 23 | 24 | 0.01934 | 0.208 | 0.08 | 261 | 0 | 0.27 | 1 | 1 | cs | TRUE
25 | LV_5287-3_0_4_line_25 | NAYY 4x150 SE | 24 | 25 | 0.0078398 | 0.208 | 0.08 | 261 | 0 | 0.27 | 1 | 1 | cs | TRUE
26 | LV_5287-3_0_4_line_26 | NAYY 4x150 SE | 25 | 32 | 0.022057 | 0.208 | 0.08 | 261 | 0 | 0.27 | 1 | 1 | cs | TRUE
27 | LV_5287-3_0_4_line_27 | NAYY 4x150 SE | 26 | 27 | 0.046767 | 0.208 | 0.08 | 261 | 0 | 0.27 | 1 | 1 | cs | TRUE
28 | LV_5287-3_0_4_line_28 | NAYY 4x150 SE | 26 | 28 | 0.0063108 | 0.208 | 0.08 | 261 | 0 | 0.27 | 1 | 1 | cs | TRUE
29 | LV_5287-3_0_4_line_29 | NAYY 4x150 SE | 27 | 33 | 0.0071736 | 0.208 | 0.08 | 261 | 0 | 0.27 | 1 | 1 | cs | TRUE
30 | LV_5287-3_0_4_line_30 | NAYY 4x150 SE | 28 | 34 | 0.037213 | 0.208 | 0.08 | 261 | 0 | 0.27 | 1 | 1 | cs | TRUE
31 | LV_5287-3_0_4_line_31 | NAYY 4x150 SE | 29 | 30 | 0.036216 | 0.208 | 0.08 | 261 | 0 | 0.27 | 1 | 1 | cs | TRUE
32 | LV_5287-3_0_4_line_32 | NAYY 4x150 SE | 29 | 31 | 0.0092385 | 0.208 | 0.08 | 261 | 0 | 0.27 | 1 | 1 | cs | TRUE
33 | LV_5287-3_0_4_line_33 | NAYY 4x150 SE | 30 | 73 | 0.028892 | 0.208 | 0.08 | 261 | 0 | 0.27 | 1 | 1 | cs | TRUE
34 | LV_5287-3_0_4_line_34 | NAYY 4x150 SE | 31 | 56 | 0.012776 | 0.208 | 0.08 | 261 | 0 | 0.27 | 1 | 1 | cs | TRUE
35 | LV_5287-3_0_4_line_35 | NAYY 4x150 SE | 32 | 35 | 0.002917 | 0.208 | 0.08 | 261 | 0 | 0.27 | 1 | 1 | cs | TRUE
36 | LV_5287-3_0_4_line_36 | NAYY 4x150 SE | 33 | 36 | 0.048406 | 0.208 | 0.08 | 261 | 0 | 0.27 | 1 | 1 | cs | TRUE
37 | LV_5287-3_0_4_line_37 | NAYY 4x150 SE | 34 | 37 | 0.011084 | 0.208 | 0.08 | 261 | 0 | 0.27 | 1 | 1 | cs | TRUE
38 | LV_5287-3_0_4_line_38 | NAYY 4x150 SE | 34 | 38 | 0.034042 | 0.208 | 0.08 | 261 | 0 | 0.27 | 1 | 1 | cs | TRUE
39 | LV_5287-3_0_4_line_39 | NAYY 4x150 SE | 35 | 57 | 0.01693 | 0.208 | 0.08 | 261 | 0 | 0.27 | 1 | 1 | cs | TRUE
40 | LV_5287-3_0_4_line_40 | NAYY 4x150 SE | 36 | 51 | 0.055082 | 0.208 | 0.08 | 261 | 0 | 0.27 | 1 | 1 | cs | TRUE
41 | LV_5287-3_0_4_line_41 | NAYY 4x150 SE | 37 | 41 | 0.025813 | 0.208 | 0.08 | 261 | 0 | 0.27 | 1 | 1 | cs | TRUE
42 | LV_5287-3_0_4_line_42 | NAYY 4x150 SE | 38 | 39 | 0.017302 | 0.208 | 0.08 | 261 | 0 | 0.27 | 1 | 1 | cs | TRUE
43 | LV_5287-3_0_4_line_43 | NAYY 4x150 SE | 39 | 40 | 0.014842 | 0.208 | 0.08 | 261 | 0 | 0.27 | 1 | 1 | cs | TRUE
44 | LV_5287-3_0_4_line_44 | NAYY 4x150 SE | 41 | 42 | 0.034989 | 0.208 | 0.08 | 261 | 0 | 0.27 | 1 | 1 | cs | TRUE
45 | LV_5287-3_0_4_line_45 | NAYY 4x150 SE | 43 | 44 | 0.048816 | 0.208 | 0.08 | 261 | 0 | 0.27 | 1 | 1 | cs | TRUE
46 | LV_5287-3_0_4_line_46 | NAYY 4x150 SE | 43 | 45 | 0.05815 | 0.208 | 0.08 | 261 | 0 | 0.27 | 1 | 1 | cs | TRUE
47 | LV_5287-3_0_4_line_47 | NAYY 4x150 SE | 44 | 46 | 0.072491 | 0.208 | 0.08 | 261 | 0 | 0.27 | 1 | 1 | cs | TRUE
48 | LV_5287-3_0_4_line_48 | NAYY 4x150 SE | 45 | 47 | 0.023085 | 0.208 | 0.08 | 261 | 0 | 0.27 | 1 | 1 | cs | TRUE
49 | LV_5287-3_0_4_line_49 | NAYY 4x150 SE | 47 | 50 | 0.037274 | 0.208 | 0.08 | 261 | 0 | 0.27 | 1 | 1 | cs | TRUE
50 | LV_5287-3_0_4_line_50 | NAYY 4x150 SE | 48 | 49 | 0.0093062 | 0.208 | 0.08 | 261 | 0 | 0.27 | 1 | 1 | cs | TRUE
51 | LV_5287-3_0_4_line_51 | NAYY 4x150 SE | 50 | 70 | 0.032854 | 0.208 | 0.08 | 261 | 0 | 0.27 | 1 | 1 | cs | TRUE
52 | LV_5287-3_0_4_line_52 | NAYY 4x150 SE | 51 | 52 | 0.0015779 | 0.208 | 0.08 | 261 | 0 | 0.27 | 1 | 1 | cs | TRUE
53 | LV_5287-3_0_4_line_53 | NAYY 4x150 SE | 51 | 53 | 0.019985 | 0.208 | 0.08 | 261 | 0 | 0.27 | 1 | 1 | cs | TRUE
54 | LV_5287-3_0_4_line_54 | NAYY 4x150 SE | 52 | 61 | 0.0048631 | 0.208 | 0.08 | 261 | 0 | 0.27 | 1 | 1 | cs | TRUE
55 | LV_5287-3_0_4_line_55 | NAYY 4x150 SE | 53 | 58 | 0.0030278 | 0.208 | 0.08 | 261 | 0 | 0.27 | 1 | 1 | cs | TRUE
56 | LV_5287-3_0_4_line_56 | NAYY 4x150 SE | 54 | 55 | 0.012346 | 0.208 | 0.08 | 261 | 0 | 0.27 | 1 | 3 | cs | TRUE
57 | LV_5287-3_0_4_line_57 | NAYY 4x150 SE | 54 | 56 | 0.01905 | 0.208 | 0.08 | 261 | 0 | 0.27 | 1 | 3 | cs | TRUE
58 | LV_5287-3_0_4_line_58 | NAYY 4x150 SE | 55 | 59 | 0.012624 | 0.208 | 0.08 | 261 | 0 | 0.27 | 1 | 3 | cs | TRUE
59 | LV_5287-3_0_4_line_59 | NAYY 4x150 SE | 57 | 58 | 0.019871 | 0.208 | 0.08 | 261 | 0 | 0.27 | 1 | 1 | cs | TRUE
60 | LV_5287-3_0_4_line_60 | NAYY 4x150 SE | 59 | 60 | 0.0065506 | 0.208 | 0.08 | 261 | 0 | 0.27 | 1 | 3 | cs | TRUE
61 | LV_5287-3_0_4_line_61 | NAYY 4x150 SE | 60 | 66 | 0.03598 | 0.208 | 0.08 | 261 | 0 | 0.27 | 1 | 3 | cs | TRUE
62 | LV_5287-3_0_4_line_62 | NAYY 4x150 SE | 61 | 65 | 0.055207 | 0.208 | 0.08 | 261 | 0 | 0.27 | 1 | 2 | cs | TRUE
63 | LV_5287-3_0_4_line_63 | NAYY 4x150 SE | 62 | 63 | 0.056308 | 0.208 | 0.08 | 261 | 0 | 0.27 | 1 | 3 | cs | TRUE
64 | LV_5287-3_0_4_line_64 | NAYY 4x150 SE | 62 | 64 | 0.026366 | 0.208 | 0.08 | 261 | 0 | 0.27 | 1 | 3 | cs | TRUE
65 | LV_5287-3_0_4_line_65 | NAYY 4x150 SE | 63 | 68 | 0.049669 | 0.208 | 0.08 | 261 | 0 | 0.27 | 1 | 3 | cs | TRUE
66 | LV_5287-3_0_4_line_66 | NAYY 4x150 SE | 64 | 79 | 0.041706 | 0.208 | 0.08 | 261 | 0 | 0.27 | 1 | 3 | cs | TRUE
67 | LV_5287-3_0_4_line_67 | NAYY 4x150 SE | 65 | 67 | 0.056449 | 0.208 | 0.08 | 261 | 0 | 0.27 | 1 | 3 | cs | TRUE
68 | LV_5287-3_0_4_line_68 | NAYY 4x150 SE | 66 | 80 | 0.014708 | 0.208 | 0.08 | 261 | 0 | 0.27 | 1 | 3 | cs | TRUE
69 | LV_5287-3_0_4_line_69 | NAYY 4x150 SE | 67 | 68 | 0.069834 | 0.208 | 0.08 | 261 | 0 | 0.27 | 1 | 3 | cs | TRUE
70 | LV_5287-3_0_4_line_70 | NAYY 4x150 SE | 68 | 69 | 0.054419 | 0.208 | 0.08 | 261 | 0 | 0.27 | 1 | 1 | cs | TRUE
71 | LV_5287-3_0_4_line_71 | NAYY 4x150 SE | 69 | 77 | 0.02018 | 0.208 | 0.08 | 261 | 0 | 0.27 | 1 | 1 | cs | TRUE
72 | LV_5287-3_0_4_line_72 | NAYY 4x150 SE | 70 | 71 | 0.025894 | 0.208 | 0.08 | 261 | 0 | 0.27 | 1 | 1 | cs | TRUE
73 | LV_5287-3_0_4_line_73 | NAYY 4x150 SE | 71 | 75 | 0.03129 | 0.208 | 0.08 | 261 | 0 | 0.27 | 1 | 1 | cs | TRUE
74 | LV_5287-3_0_4_line_74 | NAYY 4x150 SE | 72 | 73 | 0.019728 | 0.208 | 0.08 | 261 | 0 | 0.27 | 1 | 1 | cs | TRUE
75 | LV_5287-3_0_4_line_75 | NAYY 4x150 SE | 72 | 74 | 0.016251 | 0.208 | 0.08 | 261 | 0 | 0.27 | 1 | 1 | cs | TRUE
76 | LV_5287-3_0_4_line_76 | NAYY 4x150 SE | 75 | 76 | 0.040167 | 0.208 | 0.08 | 261 | 0 | 0.27 | 1 | 1 | cs | TRUE
77 | LV_5287-3_0_4_line_77 | NAYY 4x150 SE | 76 | 77 | 0.059615 | 0.208 | 0.08 | 261 | 0 | 0.27 | 1 | 1 | cs | TRUE
78 | LV_5287-3_0_4_line_78 | NAYY 4x150 SE | 78 | 79 | 0.01074 | 0.208 | 0.08 | 261 | 0 | 0.27 | 1 | 1 | cs | TRUE
79 | LV_5287-3_0_4_line_79 | NAYY 4x150 SE | 79 | 82 | 0.014343 | 0.208 | 0.08 | 261 | 0 | 0.27 | 1 | 3 | cs | TRUE
80 | LV_5287-3_0_4_line_80 | NAYY 4x150 SE | 80 | 81 | 0.00081332 | 0.208 | 0.08 | 261 | 0 | 0.27 | 1 | 3 | cs | TRUE
81 | LV_5287-3_0_4_line_81 | NAYY 4x150 SE | 81 | 82 | 0.015289 | 0.208 | 0.08 | 261 | 0 | 0.27 | 1 | 3 | cs | TRUE

## trafo
| name | std_type | hv_bus | lv_bus | sn_mva | vn_hv_kv | vn_lv_kv | vk_percent | vkr_percent | pfe_kw | i0_percent | shift_degree | tap_side | tap_neutral | tap_min | tap_max | tap_step_percent | tap_step_degree | tap_pos | tap_phase_shifter | parallel | df | in_service
0 | LV_5287-3_0_4_trafo_67 | 0.25 MVA 20/0.4 kV | 83 | 56 | 0.25 | 20 | 0.4 | 6 | 1.44 | 0.8 | 0.32 | 150 | hv | 0 | -2 | 2 | 2.5 | 0 | 0 | FALSE | 1 | 1 | TRUE

## line_geodata
| x0 | y0 | x1 | y1 | x2 | y2 | x3 | y3 | x4 | y4 | x5 | y5 | x6 | y6
0 | 2720659.0385 | 1126464.1247 | 2720655.1576 | 1126471.039
1 | 2720671.6821 | 1126441.5988 | 2720659.0385 | 1126464.1247
2 | 2720655.1576 | 1126471.039 | 2720642.4653 | 1126493.6516 | 2720637.6036 | 1126502.3118
3 | 2720671.6821 | 1126441.5988 | 2720683.9668 | 1126430.554
4 | 2720671.6821 | 1126441.5988 | 2720678.4508 | 1126448.1145
5 | 2720671.6821 | 1126441.5988 | 2720641.8405 | 1126412.1501 | 2720609.9348 | 1126380.648
6 | 2720637.6036 | 1126502.3118 | 2720627.0886 | 1126521.0422
7 | 2720712.559 | 1126404.8477 | 2720683.9668 | 1126430.554
8 | 2720678.4508 | 1126448.1145 | 2720691.4623 | 1126460.6397 | 2720692.9772 | 1126462.0991
9 | 2720609.9348 | 1126380.648 | 2720683.03 | 1126296.8162
10 | 2720609.9348 | 1126380.648 | 2720550.1454 | 1126325.7599
11 | 2720610.2436 | 1126551.0484 | 2720627.0886 | 1126521.0422
12 | 2720712.559 | 1126404.8477 | 2720728.6466 | 1126390.3838
13 | 2720692.9772 | 1126462.0991 | 2720698.2791 | 1126467.2067
14 | 2720467.9928 | 1126250.3419 | 2720550.1454 | 1126325.7599
15 | 2720610.2436 | 1126551.0484 | 2720617.2649 | 1126555.7805 | 2720618.8332 | 1126556.9123
16 | 2720610.2436 | 1126551.0484 | 2720603.1684 | 1126545.5369 | 2720595.8075 | 1126540.2221
17 | 2720740.3053 | 1126379.9018 | 2720728.6466 | 1126390.3838
18 | 2720467.9928 | 1126250.3419 | 2720366.4956 | 1126159.4844
19 | 2720467.9928 | 1126250.3419 | 2720392.6109 | 1126370.2544
20 | 2720618.8332 | 1126556.9123 | 2720629.1967 | 1126564.391 | 2720663.8358 | 1126589.3726
21 | 2720383.939 | 1126384.049 | 2720392.6109 | 1126370.2544
22 | 2720383.939 | 1126384.049 | 2720370.075 | 1126405.5588
23 | 2720369.0371 | 1126407.1691 | 2720370.075 | 1126405.5588
24 | 2720906.9729 | 1126589.9618 | 2720910.9214 | 1126586.597 | 2720923.6573 | 1126580.4251
25 | 2720906.9729 | 1126589.9618 | 2720901.0059 | 1126595.0467
26 | 2720901.0059 | 1126595.0467 | 2720893.4944 | 1126601.4478 | 2720884.1324 | 1126609.2523
27 | 2720911.7677 | 1126523.4707 | 2720905.4773 | 1126535.0085 | 2720880.7433 | 1126557.788
28 | 2720911.7677 | 1126523.4707 | 2720914.6741 | 1126517.869
29 | 2720875.628 | 1126562.8149 | 2720879.0801 | 1126559.3198 | 2720880.7433 | 1126557.788
30 | 2720930.9283 | 1126484.4047 | 2720922.0394 | 1126503.6736 | 2720914.6741 | 1126517.869
31 | 2720771.9252 | 1126478.4243 | 2720807.4356 | 1126485.5362
32 | 2720765.5322 | 1126485.0936 | 2720771.9252 | 1126478.4243
33 | 2720807.4356 | 1126485.5362 | 2720808.5735 | 1126484.3267 | 2720822.7587 | 1126466.9759 | 2720825.464 | 1126462.9868
34 | 2720757.3685 | 1126494.9055 | 2720763.0675 | 1126487.6649 | 2720765.5322 | 1126485.0936
35 | 2720881.8919 | 1126611.1201 | 2720884.1324 | 1126609.2523
36 | 2720849.0374 | 1126602.0046 | 2720849.3932 | 1126600.1102 | 2720854.2835 | 1126586.0983 | 2720860.0616 | 1126578.5752 | 2720875.628 | 1126562.8149
37 | 2720930.9283 | 1126484.4047 | 2720935.7961 | 1126474.4469
38 | 2720930.9283 | 1126484.4047 | 2720962.8079 | 1126496.3429
39 | 2720881.8919 | 1126611.1201 | 2720872.9929 | 1126618.5387 | 2720869.6115 | 1126622.6772
40 | 2720842.9515 | 1126656.2533 | 2720846.5122 | 1126644.3496 | 2720848.8287 | 1126629.5079 | 2720848.1771 | 1126618.9099 | 2720847.8747 | 1126608.1965 | 2720849.0374 | 1126602.0046
41 | 2720947.0752 | 1126451.2282 | 2720938.195 | 1126469.5398 | 2720935.7961 | 1126474.4469
42 | 2720979.0109 | 1126502.4105 | 2720962.8079 | 1126496.3429
43 | 2720992.9101 | 1126507.6155 | 2720979.0109 | 1126502.4105
44 | 2720947.0752 | 1126451.2282 | 2720955.5559 | 1126433.7402 | 2720962.4816 | 1126419.8137
45 | 2720967.843 | 1126355.2321 | 2720949.186 | 1126327.4734 | 2720939.7934 | 1126315.255
46 | 2720967.843 | 1126355.2321 | 2720939.2024 | 1126405.8393
47 | 2720939.7934 | 1126315.255 | 2720902.7744 | 1126354.4419 | 2720889.9457 | 1126367.8873
48 | 2720939.2024 | 1126405.8393 | 2720927.8323 | 1126425.9299
49 | 2720909.4735 | 1126458.3693 | 2720927.8323 | 1126425.9299
50 | 2720747.2258 | 1126373.6799 | 2720740.3053 | 1126379.9018
51 | 2720909.4735 | 1126458.3693 | 2720893.2916 | 1126486.9623
52 | 2720842.9515 | 1126656.2533 | 2720841.921 | 1126657.4482
53 | 2720842.9515 | 1126656.2533 | 2720850.4942 | 1126646.0747 | 2720855.1233 | 1126640.4092
54 | 2720838.745 | 1126661.1309 | 2720841.921 | 1126657.4482
55 | 2720855.1233 | 1126640.4092 | 2720857.039 | 1126638.0645
56 | 2720737.1941 | 1126518.9588 | 2720745.1656 | 1126509.5318
57 | 2720757.3685 | 1126494.9055 | 2720755.1494 | 1126497.7249 | 2720745.1656 | 1126509.5318
58 | 2720737.1941 | 1126518.9588 | 2720729.0584 | 1126528.6108
59 | 2720857.039 | 1126638.0645 | 2720869.6115 | 1126622.6772
60 | 2720729.0584 | 1126528.6108 | 2720724.8365 | 1126533.6195
61 | 2720701.6476 | 1126561.1301 | 2720724.8365 | 1126533.6195
62 | 2720838.745 | 1126661.1309 | 2720836.551 | 1126663.6749 | 2720831.6341 | 1126669.3806 | 2720828.1696 | 1126673.392 | 2720818.2152 | 1126681.5876 | 2720812.4223 | 1126680.5935 | 2720793.7821 | 1126672.6978
63 | 2720687.8477 | 1126608.1018 | 2720744.0335 | 1126604.3895
64 | 2720668.0711 | 1126625.597 | 2720687.8477 | 1126608.1018
65 | 2720732.9444 | 1126651.0755 | 2720731.1221 | 1126644.6569 | 2720731.1027 | 1126633.6601 | 2720744.0335 | 1126604.3895
66 | 2720668.0711 | 1126625.597 | 2720655.9391 | 1126615.8261 | 2720672.5466 | 1126595.6547
67 | 2720750.6766 | 1126690.3896 | 2720758.4238 | 1126681.9274 | 2720768.8364 | 1126666.6136 | 2720776.9672 | 1126665.5753 | 2720793.7821 | 1126672.6978
68 | 2720701.6476 | 1126561.1301 | 2720692.1681 | 1126572.3763
69 | 2720732.9444 | 1126651.0755 | 2720715.8012 | 1126665.2542 | 2720721.9552 | 1126678.2748 | 2720724.9416 | 1126684.3052 | 2720738.4925 | 1126687.0997 | 2720750.6766 | 1126690.3896
70 | 2720732.9444 | 1126651.0755 | 2720764.2649 | 1126625.3163 | 2720775.2938 | 1126616.9112
71 | 2720775.2938 | 1126616.9112 | 2720779.4912 | 1126613.7124 | 2720790.8146 | 1126604.024
72 | 2720893.2916 | 1126486.9623 | 2720886.5327 | 1126498.9051 | 2720879.9714 | 1126509.1558
73 | 2720862.3326 | 1126534.9911 | 2720874.0386 | 1126518.4244 | 2720879.9714 | 1126509.1558
74 | 2720834.8912 | 1126445.7665 | 2720831.2027 | 1126454.5249 | 2720825.464 | 1126462.9868
75 | 2720834.8912 | 1126445.7665 | 2720841.1985 | 1126430.7896
76 | 2720862.3326 | 1126534.9911 | 2720860.8764 | 1126537.052 | 2720843.791 | 1126557.9472 | 2720835.999 | 1126565.2109
77 | 2720790.8146 | 1126604.024 | 2720794.323 | 1126601.0221 | 2720813.855 | 1126585.7572 | 2720823.5312 | 1126576.8332 | 2720835.999 | 1126565.2109
78 | 2720672.5466 | 1126595.6547 | 2720663.8358 | 1126589.3726
79 | 2720672.5466 | 1126595.6547 | 2720681.7905 | 1126584.688
80 | 2720692.1681 | 1126572.3763 | 2720691.6439 | 1126572.9981
81 | 2720691.6439 | 1126572.9981 | 2720681.7905 | 1126584.688

## bus_geodata
| x | y | coords
0 | 2720659.0385 | 1126464.1247
1 | 2720655.1576 | 1126471.039
2 | 2720671.6821 | 1126441.5988
3 | 2720637.6036 | 1126502.3118
4 | 2720683.9668 | 1126430.554
5 | 2720678.4508 | 1126448.1145
6 | 2720609.9348 | 1126380.648
7 | 2720627.0886 | 1126521.0422
8 | 2720712.559 | 1126404.8477
9 | 2720692.9772 | 1126462.0991
10 | 2720683.03 | 1126296.8162
11 | 2720550.1454 | 1126325.7599
12 | 2720610.2436 | 1126551.0484
13 | 2720728.6466 | 1126390.3838
14 | 2720698.2791 | 1126467.2067
15 | 2720467.9928 | 1126250.3419
16 | 2720618.8332 | 1126556.9123
17 | 2720595.8075 | 1126540.2221
18 | 2720392.6109 | 1126370.2544
19 | 2720383.939 | 1126384.049
20 | 2720370.075 | 1126405.5588
21 | 2720366.4956 | 1126159.4844
22 | 2720369.0371 | 1126407.1691
23 | 2720923.6573 | 1126580.4251
24 | 2720906.9729 | 1126589.9618
25 | 2720901.0059 | 1126595.0467
26 | 2720911.7677 | 1126523.4707
27 | 2720880.7433 | 1126557.788
28 | 2720914.6741 | 1126517.869
29 | 2720771.9252 | 1126478.4243
30 | 2720807.4357 | 1126485.5362
31 | 2720765.5322 | 1126485.0936
32 | 2720884.1324 | 1126609.2523
33 | 2720875.628 | 1126562.8149
34 | 2720930.9283 | 1126484.4047
35 | 2720881.8919 | 1126611.1201
36 | 2720849.0374 | 1126602.0046
37 | 2720935.7961 | 1126474.4469
38 | 2720962.8079 | 1126496.3429
39 | 2720979.0109 | 1126502.4105
40 | 2720992.9101 | 1126507.6155
41 | 2720947.0752 | 1126451.2282
42 | 2720962.4816 | 1126419.8137
43 | 2720967.843 | 1126355.2321
44 | 2720939.7934 | 1126315.255
45 | 2720939.2024 | 1126405.8393
46 | 2720889.9457 | 1126367.8873
47 | 2720927.8323 | 1126425.9299
48 | 2720747.2258 | 1126373.6799
49 | 2720740.3053 | 1126379.9018
50 | 2720909.4735 | 1126458.3693
51 | 2720842.9515 | 1126656.2533
52 | 2720841.921 | 1126657.4482
53 | 2720855.1233 | 1126640.4092
54 | 2720745.1656 | 1126509.5318
55 | 2720737.1941 | 1126518.9588
56 | 2720757.3685 | 1126494.9055
57 | 2720869.6115 | 1126622.6772
58 | 2720857.039 | 1126638.0645
59 | 2720729.0584 | 1126528.6108
60 | 2720724.8365 | 1126533.6195
61 | 2720838.745 | 1126661.1309
62 | 2720687.8477 | 1126608.1018
63 | 2720744.0335 | 1126604.3895
64 | 2720668.0711 | 1126625.597
65 | 2720793.7821 | 1126672.6978
66 | 2720701.6476 | 1126561.1301
67 | 2720750.6766 | 1126690.3896
68 | 2720732.9444 | 1126651.0755
69 | 2720775.2938 | 1126616.9112
70 | 2720893.2916 | 1126486.9623
71 | 2720879.9714 | 1126509.1558
72 | 2720834.8912 | 1126445.7665
73 | 2720825.464 | 1126462.9868
74 | 2720841.1985 | 1126430.7896
75 | 2720862.3326 | 1126534.9911
76 | 2720835.999 | 1126565.2109
77 | 2720790.8146 | 1126604.024
78 | 2720663.8358 | 1126589.3726
79 | 2720672.5466 | 1126595.6547
80 | 2720692.1681 | 1126572.3763
81 | 2720691.644 | 1126572.9981
82 | 2720681.7905 | 1126584.688
83 | 2720737.1941 | 1126518.9588

## line_std_types
| c_nf_per_km | r_ohm_per_km | x_ohm_per_km | max_i_ka | type | q_mm2 | alpha | voltage_rating
NAYY 4x50 SE | 210 | 0.642 | 0.083 | 0.142 | cs | 50 | 0.00403 | LV
NAYY 4x120 SE | 264 | 0.225 | 0.08 | 0.242 | cs | 120 | 0.00403 | LV
NAYY 4x150 SE | 261 | 0.208 | 0.08 | 0.27 | cs | 150 | 0.00403 | LV
NA2XS2Y 1x95 RM/25 12/20 kV | 216 | 0.313 | 0.132 | 0.252 | cs | 95 | 0.00403 | MV
NA2XS2Y 1x185 RM/25 12/20 kV | 273 | 0.161 | 0.117 | 0.362 | cs | 185 | 0.00403 | MV
NA2XS2Y 1x240 RM/25 12/20 kV | 304 | 0.122 | 0.112 | 0.421 | cs | 240 | 0.00403 | MV
NA2XS2Y 1x95 RM/25 6/10 kV | 315 | 0.313 | 0.123 | 0.249 | cs | 95 | 0.00403 | MV
NA2XS2Y 1x185 RM/25 6/10 kV | 406 | 0.161 | 0.11 | 0.358 | cs | 185 | 0.00403 | MV
NA2XS2Y 1x240 RM/25 6/10 kV | 456 | 0.122 | 0.105 | 0.416 | cs | 240 | 0.00403 | MV
NA2XS2Y 1x150 RM/25 12/20 kV | 250 | 0.206 | 0.116 | 0.319 | cs | 150 | 0.00403 | MV
NA2XS2Y 1x120 RM/25 12/20 kV | 230 | 0.253 | 0.119 | 0.283 | cs | 120 | 0.00403 | MV
NA2XS2Y 1x70 RM/25 12/20 kV | 190 | 0.443 | 0.132 | 0.22 | cs | 70 | 0.00403 | MV
NA2XS2Y 1x150 RM/25 6/10 kV | 360 | 0.206 | 0.11 | 0.315 | cs | 150 | 0.00403 | MV
NA2XS2Y 1x120 RM/25 6/10 kV | 340 | 0.253 | 0.113 | 0.28 | cs | 120 | 0.00403 | MV
NA2XS2Y 1x70 RM/25 6/10 kV | 280 | 0.443 | 0.123 | 0.217 | cs | 70 | 0.00403 | MV
N2XS(FL)2Y 1x120 RM/35 64/110 kV | 112 | 0.153 | 0.166 | 0.366 | cs | 120 | 0.00393 | HV
N2XS(FL)2Y 1x185 RM/35 64/110 kV | 125 | 0.099 | 0.156 | 0.457 | cs | 185 | 0.00393 | HV
N2XS(FL)2Y 1x240 RM/35 64/110 kV | 135 | 0.075 | 0.149 | 0.526 | cs | 240 | 0.00393 | HV
N2XS(FL)2Y 1x300 RM/35 64/110 kV | 144 | 0.06 | 0.144 | 0.588 | cs | 300 | 0.00393 | HV
15-AL1/3-ST1A 0.4 | 11 | 1.8769 | 0.35 | 0.105 | ol | 16 | 0.00403 | LV
24-AL1/4-ST1A 0.4 | 11.25 | 1.2012 | 0.335 | 0.14 | ol | 24 | 0.00403 | LV
48-AL1/8-ST1A 0.4 | 12.2 | 0.5939 | 0.3 | 0.21 | ol | 48 | 0.00403 | LV
94-AL1/15-ST1A 0.4 | 13.2 | 0.306 | 0.29 | 0.35 | ol | 94 | 0.00403 | LV
34-AL1/6-ST1A 10.0 | 9.7 | 0.8342 | 0.36 | 0.17 | ol | 34 | 0.00403 | MV
48-AL1/8-ST1A 10.0 | 10.1 | 0.5939 | 0.35 | 0.21 | ol | 48 | 0.00403 | MV
70-AL1/11-ST1A 10.0 | 10.4 | 0.4132 | 0.339 | 0.29 | ol | 70 | 0.00403 | MV
94-AL1/15-ST1A 10.0 | 10.75 | 0.306 | 0.33 | 0.35 | ol | 94 | 0.00403 | MV
122-AL1/20-ST1A 10.0 | 11.1 | 0.2376 | 0.323 | 0.41 | ol | 122 | 0.00403 | MV
149-AL1/24-ST1A 10.0 | 11.25 | 0.194 | 0.315 | 0.47 | ol | 149 | 0.00403 | MV
34-AL1/6-ST1A 20.0 | 9.15 | 0.8342 | 0.382 | 0.17 | ol | 34 | 0.00403 | MV
48-AL1/8-ST1A 20.0 | 9.5 | 0.5939 | 0.372 | 0.21 | ol | 48 | 0.00403 | MV
70-AL1/11-ST1A 20.0 | 9.7 | 0.4132 | 0.36 | 0.29 | ol | 70 | 0.00403 | MV
94-AL1/15-ST1A 20.0 | 10 | 0.306 | 0.35 | 0.35 | ol | 94 | 0.00403 | MV
122-AL1/20-ST1A 20.0 | 10.3 | 0.2376 | 0.344 | 0.41 | ol | 122 | 0.00403 | MV
149-AL1/24-ST1A 20.0 | 10.5 | 0.194 | 0.337 | 0.47 | ol | 149 | 0.00403 | MV
184-AL1/30-ST1A 20.0 | 10.75 | 0.1571 | 0.33 | 0.535 | ol | 184 | 0.00403 | MV
243-AL1/39-ST1A 20.0 | 11 | 0.1188 | 0.32 | 0.645 | ol | 243 | 0.00403 | MV
48-AL1/8-ST1A 110.0 | 8 | 0.5939 | 0.46 | 0.21 | ol | 48 | 0.00403 | HV
70-AL1/11-ST1A 110.0 | 8.4 | 0.4132 | 0.45 | 0.29 | ol | 70 | 0.00403 | HV
94-AL1/15-ST1A 110.0 | 8.65 | 0.306 | 0.44 | 0.35 | ol | 94 | 0.00403 | HV
122-AL1/20-ST1A 110.0 | 8.5 | 0.2376 | 0.43 | 0.41 | ol | 122 | 0.00403 | HV
149-AL1/24-ST1A 110.0 | 8.75 | 0.194 | 0.41 | 0.47 | ol | 149 | 0.00403 | HV
184-AL1/30-ST1A 110.0 | 8.8 | 0.1571 | 0.4 | 0.535 | ol | 184 | 0.00403 | HV
243-AL1/39-ST1A 110.0 | 9 | 0.1188 | 0.39 | 0.645 | ol | 243 | 0.00403 | HV
305-AL1/39-ST1A 110.0 | 9.2 | 0.0949 | 0.38 | 0.74 | ol | 305 | 0.00403 | HV
490-AL1/64-ST1A 110.0 | 9.75 | 0.059 | 0.37 | 0.96 | ol | 490 | 0.00403 | HV
679-AL1/86-ST1A 110.0 | 9.95 | 0.042 | 0.36 | 1.15 | ol | 679 | 0.00403 | HV
490-AL1/64-ST1A 220.0 | 10 | 0.059 | 0.285 | 0.96 | ol | 490 | 0.00403 | HV
679-AL1/86-ST1A 220.0 | 11.7 | 0.042 | 0.275 | 1.15 | ol | 679 | 0.00403 | HV
490-AL1/64-ST1A 380.0 | 11 | 0.059 | 0.253 | 0.96 | ol | 490 | 0.00403 | HV
679-AL1/86-ST1A 380.0 | 14.6 | 0.042 | 0.25 | 1.15 | ol | 679 | 0.00403 | HV

## trafo_std_types
| i0_percent | pfe_kw | vkr_percent | sn_mva | vn_lv_kv | vn_hv_kv | vk_percent | shift_degree | vector_group | tap_side | tap_neutral | tap_min | tap_max | tap_step_degree | tap_step_percent | tap_phase_shifter
160 MVA 380/110 kV | 0.06 | 60 | 0.25 | 160 | 110 | 380 | 12.2 | 0 | Yy0 | hv | 0 | -9 | 9 | 0 | 1.5 | FALSE
100 MVA 220/110 kV | 0.06 | 55 | 0.26 | 100 | 110 | 220 | 12 | 0 | Yy0 | hv | 0 | -9 | 9 | 0 | 1.5 | FALSE
63 MVA 110/20 kV | 0.04 | 22 | 0.32 | 63 | 20 | 110 | 18 | 150 | YNd5 | hv | 0 | -9 | 9 | 0 | 1.5 | FALSE
40 MVA 110/20 kV | 0.05 | 18 | 0.34 | 40 | 20 | 110 | 16.2 | 150 | YNd5 | hv | 0 | -9 | 9 | 0 | 1.5 | FALSE
25 MVA 110/20 kV | 0.07 | 14 | 0.41 | 25 | 20 | 110 | 12 | 150 | YNd5 | hv | 0 | -9 | 9 | 0 | 1.5 | FALSE
63 MVA 110/10 kV | 0.04 | 22 | 0.32 | 63 | 10 | 110 | 18 | 150 | YNd5 | hv | 0 | -9 | 9 | 0 | 1.5 | FALSE
40 MVA 110/10 kV | 0.05 | 18 | 0.34 | 40 | 10 | 110 | 16.2 | 150 | YNd5 | hv | 0 | -9 | 9 | 0 | 1.5 | FALSE
25 MVA 110/10 kV | 0.07 | 14 | 0.41 | 25 | 10 | 110 | 12 | 150 | YNd5 | hv | 0 | -9 | 9 | 0 | 1.5 | FALSE
0.25 MVA 20/0.4 kV | 0.32 | 0.8 | 1.44 | 0.25 | 0.4 | 20 | 6 | 150 | Yzn5 | hv | 0 | -2 | 2 | 0 | 2.5 | FALSE
0.4 MVA 20/0.4 kV | 0.3375 | 1.35 | 1.425 | 0.4 | 0.4 | 20 | 6 | 150 | Dyn5 | hv | 0 | -2 | 2 | 0 | 2.5 | FALSE
0.63 MVA 20/0.4 kV | 0.2619 | 1.65 | 1.206 | 0.63 | 0.4 | 20 | 6 | 150 | Dyn5 | hv | 0 | -2 | 2 | 0 | 2.5 | FALSE
0.25 MVA 10/0.4 kV | 0.24 | 0.6 | 1.2 | 0.25 | 0.4 | 10 | 4 | 150 | Dyn5 | hv | 0 | -2 | 2 | 0 | 2.5 | FALSE
0.4 MVA 10/0.4 kV | 0.2375 | 0.95 | 1.325 | 0.4 | 0.4 | 10 | 4 | 150 | Dyn5 | hv | 0 | -2 | 2 | 0 | 2.5 | FALSE
0.63 MVA 10/0.4 kV | 0.1873 | 1.18 | 1.0794 | 0.63 | 0.4 | 10 | 4 | 150 | Dyn5 | hv | 0 | -2 | 2 | 0 | 2.5 | FALSE

## trafo3w_std_types
| sn_hv_mva | sn_mv_mva | sn_lv_mva | vn_hv_kv | vn_mv_kv | vn_lv_kv | vk_hv_percent | vk_mv_percent | vk_lv_percent | vkr_hv_percent | vkr_mv_percent | vkr_lv_percent | pfe_kw | i0_percent | shift_mv_degree | shift_lv_degree | vector_group | tap_side | tap_neutral | tap_min | tap_max | tap_step_percent
63/25/38 MVA 110/20/10 kV | 63 | 25 | 38 | 110 | 20 | 10 | 10.4 | 10.4 | 10.4 | 0.28 | 0.32 | 0.35 | 35 | 0.89 | 0 | 0 | YN0yn0yn0 | hv | 0 | -10 | 10 | 1.2
63/25/38 MVA 110/10/10 kV | 63 | 25 | 38 | 110 | 10 | 10 | 10.4 | 10.4 | 10.4 | 0.28 | 0.32 | 0.35 | 35 | 0.89 | 0 | 0 | YN0yn0yn0 | hv | 0 | -10 | 10 | 1.2

## fuse_std_types
| fuse_type | i_rated_a | t_avg | t_min | t_total | x_avg | x_min | x_total
HV 100A | HV 100A | 100 | 0 | [10.0, 3.64, 0.854, 0.281, 0.1, 0.0531, 0.022, 0.01] | [10.0, 4.267, 1.21, 0.403, 0.1, 0.058, 0.022, 0.01] | 0 | [300.0, 350.0, 450.0, 550.0, 700.0, 850.0, 1200.0, 1752.0] | [600.0, 700.0, 900.0, 1150.0, 1665.0, 2000.0, 3000.0, 4313.0]
HV 10A | HV 10A | 10 | 0 | [10.0, 1675.0, 0.344, 0.156, 0.1, 0.0417, 0.0171, 0.01] | [10.0, 1.3, 0.3, 0.155, 0.1, 0.0555, 0.023, 0.01] | 0 | [30.0, 32.0, 35.0, 37.0, 39.0, 50.0, 70.0, 88.0] | [60.0, 70.0, 80.0, 87.0, 94.0, 110.0, 150.0, 216.0]
HV 125A | HV 125A | 125 | 0 | [10.0, 1.82, 0.344, 0.1, 0.0467, 0.0269, 0.01] | [10.0, 2.478, 0.426, 0.1, 0.0427, 0.0211, 0.01] | 0 | [375.0, 500.0, 700.0, 925.0, 1200.0, 1500.0, 2341.0] | [750.0, 1000.0, 1500.0, 2200.0, 3000.0, 4000.0, 5765.0]
HV 160A | HV 160A | 160 | 0 | [10.0, 4.15, 1.03, 0.198, 0.1, 0.051, 0.0172, 0.01] | [10.0, 2.3, 0.734, 0.274, 0.1, 0.046, 0.0177, 0.01] | 0 | [480.0, 550.0, 700.0, 1000.0, 1260.0, 1600.0, 2500.0, 3227.0] | [960.0, 1300.0, 1700.0, 2200.0, 2996.0, 4000.0, 6000.0, 7946.0]
HV 16A | HV 16A | 16 | 0 | [10.0, 0.352, 0.164, 0.1, 0.0649, 0.0342, 0.01] | [10.0, 2.34, 0.722, 0.181, 0.1, 0.055, 0.0296, 0.01] | 0 | [48.0, 60.0, 65.0, 71.0, 80.0, 100.0, 162.0] | [96.0, 110.0, 125.0, 150.0, 168.0, 200.0, 250.0, 398.0]
HV 200A | HV 200A | 200 | 0 | [10.0, 4.267, 1.21, 0.403, 0.1, 0.058, 0.022, 0.01] | [10.0, 3.73, 1.654, 0.328, 0.1, 0.0531, 0.019, 0.01] | 0 | [600.0, 700.0, 900.0, 1150.0, 1665.0, 2000.0, 3000.0, 4313.0] | [1200.0, 1500.0, 1800.0, 2700.0, 3960.0, 5000.0, 7500.0, 10620.0]
HV 20A | HV 20A | 20 | 0 | [10.0, 1.3, 0.3, 0.155, 0.1, 0.0555, 0.023, 0.01] | [10.0, 1.3, 0.161, 0.1, 0.0611, 0.0399, 0.0141, 0.01] | 0 | [60.0, 70.0, 80.0, 87.0, 94.0, 110.0, 150.0, 216.0] | [120.0, 150.0, 200.0, 223.0, 260.0, 300.0, 450.0, 532.0]
HV 25A | HV 25A | 25 | 0 | [10.0, 2.512, 0.833, 0.299, 0.1, 0.0372, 0.0223, 0.01] | [10.0, 3.125, 0.597, 0.198, 0.1, 0.0378, 0.022, 0.01] | 0 | [75.0, 82.0, 90.0, 100.0, 124.0, 170.0, 200.0, 289.0] | [150.0, 170.0, 210.0, 250.0, 294.0, 400.0, 500.0, 711.0]
HV 31.5A | HV 31.5A | 31.5 | 0 | [10.0, 2.34, 0.722, 0.181, 0.1, 0.055, 0.0296, 0.01] | [10.0, 2.84, 0.368, 0.164, 0.1, 0.0621, 0.0378, 0.0195, 0.01] | 0 | [95.0, 110.0, 125.0, 150.0, 165.0, 200.0, 250.0, 390.0] | [189.0, 220.0, 300.0, 350.0, 393.0, 450.0, 530.0, 700.0, 960.0]
HV 40A | HV 40A | 40 | 0 | [10.0, 1.3, 0.161, 0.1, 0.0611, 0.0399, 0.0141, 0.01] | [10.0, 2.05, 0.369, 0.198, 0.1, 0.051, 0.0298, 0.01] | 0 | [120.0, 150.0, 200.0, 223.0, 260.0, 300.0, 450.0, 532.0] | [240.0, 300.0, 400.0, 450.0, 530.0, 650.0, 800.0, 1311.0]
HV 50A | HV 50A | 50 | 0 | [10.0, 3.215, 0.597, 0.198, 0.1, 0.0378, 0.022, 0.01] | [10.0, 3.64, 0.854, 0.281, 0.1, 0.0531, 0.022, 0.01] | 0 | [150.0, 170.0, 210.0, 250.0, 294.0, 400.0, 500.0, 711.0] | [300.0, 350.0, 450.0, 550.0, 700.0, 850.0, 1200.0, 1752.0]
HV 6.3A | HV 6.3A | 6.3 | 0 | [10.0, 1.39, 0.344, 0.168, 0.1, 0.056, 0.0263, 0.01] | [10.0, 1.711, 0.516, 0.198, 0.1, 0.0634, 0.0303, 0.01] | 0 | [19.0, 19.5, 20.4, 20.8, 22.0, 25.0, 32.0, 48.0] | [38.0, 40.0, 43.0, 48.0, 53.0, 60.0, 75.0, 118.0]
HV 63A | HV 63A | 63 | 0 | [10.0, 2.84, 0.368, 0.164, 0.1, 0.0621, 0.0378, 0.0195, 0.01] | [10.0, 1.82, 0.344, 0.1, 0.0467, 0.0269, 0.01] | 0 | [189.0, 220.0, 300.0, 350.0, 393.0, 450.0, 530.0, 700.0, 961.0] | [378.0, 500.0, 700.0, 934.0, 1200.0, 1500.0, 2366.0]
HV 80A | HV 80A | 80 | 0 | [10.0, 2.05, 0.369, 0.198, 0.1, 0.051, 0.0298, 0.01] | [10.0, 4.15, 1.03, 0.198, 0.1, 0.051, 0.0172, 0.01] | 0 | [240.0, 300.0, 400.0, 450.0, 530.0, 650.0, 800.0, 1311.0] | [480.0, 550.0, 700.0, 1000.0, 1260.0, 1600.0, 2500.0, 3227.0]
Siemens NH-1-100 | Siemens NH-1-100 | 100 | [5400.0, 2000.0, 400.0, 20.0, 1.0, 0.2, 0.012, 0.004] | 0 | 0 | [150.0, 190.0, 250.0, 430.0, 900.0, 1250.0, 2700.0, 3600.0] | 0 | 0
Siemens NH-1-125 | Siemens NH-1-125 | 125 | [4800.0, 120.0, 7.0, 0.1, 0.004] | 0 | 0 | [180.0, 400.0, 740.0, 2000.0, 4250.0] | 0 | 0
Siemens NH-1-16 | Siemens NH-1-16 | 16 | [4000.0, 400.0, 2.0, 0.1, 0.04, 0.01] | 0 | 0 | [26.0, 35.0, 75.0, 150.0, 200.0, 300.0] | 0 | 0
Siemens NH-1-160 | Siemens NH-1-160 | 160 | [4800.0, 120.0, 7.0, 0.1, 0.004] | 0 | 0 | [210.0, 500.0, 900.0, 2300.0, 5000.0] | 0 | 0
Siemens NH-1-25 | Siemens NH-1-25 | 25 | [4000.0, 1000.0, 10.0, 0.2, 0.02, 0.01] | 0 | 0 | [40.0, 50.0, 100.0, 210.0, 400.0, 500.0] | 0 | 0
Siemens NH-1-50 | Siemens NH-1-50 | 50 | [4000.0, 40.0, 4.0, 1.0, 0.02, 0.01] | 0 | 0 | [86.0, 200.0, 300.0, 400.0, 1000.0, 1280.0] | 0 | 0
Siemens NH-1-63 | Siemens NH-1-63 | 63 | [4000.0, 100.0, 10.0, 2.0, 0.04, 0.01] | 0 | 0 | [100.0, 200.0, 300.0, 400.0, 1000.0, 1500.0] | 0 | 0
Siemens NH-1-80 | Siemens NH-1-80 | 80 | [4800.0, 120.0, 7.0, 0.1, 0.01] | 0 | 0 | [150.58, 250.0, 450.0, 1150.0, 2470.0] | 0 | 0
Siemens NH-2-1000 | Siemens NH-2-1000 | 1000 | [4800.0, 120.0, 7.0, 0.1, 0.004] | 0 | 0 | [1900.0, 3500.0, 8400.0, 24000.0, 52000.0] | 0 | 0
Siemens NH-2-200 | Siemens NH-2-200 | 200 | [4800.0, 120.0, 7.0, 0.1, 0.004] | 0 | 0 | [280.0, 650.0, 1200.0, 3000.0, 7000.0] | 0 | 0
Siemens NH-2-224 | Siemens NH-2-224 | 224 | [4800.0, 120.0, 7.0, 0.2, 0.04, 0.004] | 0 | 0 | [400.0, 750.0, 1453.0, 3025.0, 4315.0, 7600.0] | 0 | 0
Siemens NH-2-250 | Siemens NH-2-250 | 250 | [4800.0, 120.0, 7.0, 0.1, 0.004] | 0 | 0 | [450.0, 800.0, 1650.0, 4000.0, 8500.0] | 0 | 0
Siemens NH-2-315 | Siemens NH-2-315 | 315 | [4800.0, 120.0, 7.0, 0.1, 0.004] | 0 | 0 | [550.0, 920.0, 1900.0, 5000.0, 11000.0] | 0 | 0
Siemens NH-2-355 | Siemens NH-2-355 | 355 | [4800.0, 120.0, 6.0, 0.1, 0.004] | 0 | 0 | [650.0, 1116.27, 2350.0, 5840.0, 12790.0] | 0 | 0
Siemens NH-2-400 | Siemens NH-2-400 | 400 | [4800.0, 120.0, 7.0, 0.1, 0.004] | 0 | 0 | [720.0, 1350.0, 2800.0, 6500.0, 15000.0] | 0 | 0
Siemens NH-2-425 | Siemens NH-2-425 | 425 | [4800.0, 120.0, 7.0, 0.1, 0.004] | 0 | 0 | [850.0, 1500.0, 3050.0, 7500.0, 16500.0] | 0 | 0
Siemens NH-2-630 | Siemens NH-2-630 | 630 | [4800.0, 120.0, 7.0, 0.1, 0.004] | 0 | 0 | [1200.0, 2000.0, 4800.0, 12000.0, 26000.0] | 0 | 0

## dtypes
| element | column | dtype
0 | bus | name | object
1 | bus | vn_kv | float64
2 | bus | type | object
3 | bus | zone | object
4 | bus | in_service | bool
5 | load | name | object
6 | load | bus | uint32
7 | load | p_mw | float64
8 | load | q_mvar | float64
9 | load | const_z_percent | float64
10 | load | const_i_percent | float64
11 | load | sn_mva | float64
12 | load | scaling | float64
13 | load | in_service | bool
14 | load | type | object
15 | ext_grid | name | object
16 | ext_grid | bus | uint32
17 | ext_grid | vm_pu | float64
18 | ext_grid | va_degree | float64
19 | ext_grid | slack_weight | float64
20 | ext_grid | in_service | bool
21 | line | name | object
22 | line | std_type | object
23 | line | from_bus | uint32
24 | line | to_bus | uint32
25 | line | length_km | float64
26 | line | r_ohm_per_km | float64
27 | line | x_ohm_per_km | float64
28 | line | c_nf_per_km | float64
29 | line | g_us_per_km | float64
30 | line | max_i_ka | float64
31 | line | df | float64
32 | line | parallel | uint32
33 | line | type | object
34 | line | in_service | bool
35 | trafo | name | object
36 | trafo | std_type | object
37 | trafo | hv_bus | uint32
38 | trafo | lv_bus | uint32
39 | trafo | sn_mva | float64
40 | trafo | vn_hv_kv | float64
41 | trafo | vn_lv_kv | float64
42 | trafo | vk_percent | float64
43 | trafo | vkr_percent | float64
44 | trafo | pfe_kw | float64
45 | trafo | i0_percent | float64
46 | trafo | shift_degree | float64
47 | trafo | tap_side | object
48 | trafo | tap_neutral | int32
49 | trafo | tap_min | int32
50 | trafo | tap_max | int32
51 | trafo | tap_step_percent | float64
52 | trafo | tap_step_degree | float64
53 | trafo | tap_pos | int32
54 | trafo | tap_phase_shifter | bool
55 | trafo | parallel | uint32
56 | trafo | df | float64
57 | trafo | in_service | bool
58 | line_geodata | coords | object
59 | bus_geodata | x | float64
60 | bus_geodata | y | float64
61 | bus_geodata | coords | object

## parameters
| version | format_version | converged | OPF_converged | name | f_hz | sn_mva
0 | 2.14.6 | 2.14.0 | FALSE | FALSE |  | 50 | 1