## bus
| name | vn_kv | type | zone | in_service
0 | bus_LV_5287-4_0_3_node_0 | 0.4 | n |  | TRUE
1 | bus_LV_5287-4_0_3_node_1 | 0.4 | n |  | TRUE
2 | bus_LV_5287-4_0_3_node_2 | 0.4 | n |  | TRUE
3 | bus_LV_5287-4_0_3_node_3 | 0.4 | n |  | TRUE
4 | bus_LV_5287-4_0_3_node_4 | 0.4 | n |  | TRUE
5 | bus_LV_5287-4_0_3_node_5 | 0.4 | n |  | TRUE
6 | bus_LV_5287-4_0_3_node_7 | 0.4 | n |  | TRUE
7 | bus_LV_5287-4_0_3_node_8 | 0.4 | n |  | TRUE
8 | bus_LV_5287-4_0_3_node_9 | 0.4 | n |  | TRUE
9 | bus_LV_5287-4_0_3_node_6 | 0.4 | n |  | TRUE
10 | bus_LV_5287-4_0_3_node_57 | 0.4 | n |  | TRUE
11 | bus_LV_5287-4_0_3_node_41 | 0.4 | n |  | TRUE
12 | bus_LV_5287-4_0_3_node_48 | 0.4 | n |  | TRUE
13 | bus_LV_5287-4_0_3_node_37 | 0.4 | n |  | TRUE
14 | bus_LV_5287-4_0_3_node_58 | 0.4 | n |  | TRUE
15 | bus_LV_5287-4_0_3_node_39 | 0.4 | n |  | TRUE
16 | bus_LV_5287-4_0_3_node_28 | 0.4 | n |  | TRUE
17 | bus_LV_5287-4_0_3_node_46 | 0.4 | n |  | TRUE
18 | bus_LV_5287-4_0_3_node_38 | 0.4 | n |  | TRUE
19 | bus_LV_5287-4_0_3_node_10 | 0.4 | n |  | TRUE
20 | bus_LV_5287-4_0_3_node_11 | 0.4 | n |  | TRUE
21 | bus_LV_5287-4_0_3_node_12 | 0.4 | n |  | TRUE
22 | bus_LV_5287-4_0_3_node_13 | 0.4 | n |  | TRUE
23 | bus_LV_5287-4_0_3_node_14 | 0.4 | n |  | TRUE
24 | bus_LV_5287-4_0_3_node_16 | 0.4 | n |  | TRUE
25 | bus_LV_5287-4_0_3_node_17 | 0.4 | n |  | TRUE
26 | bus_LV_5287-4_0_3_node_27 | 0.4 | n |  | TRUE
27 | bus_LV_5287-4_0_3_node_26 | 0.4 | n |  | TRUE
28 | bus_LV_5287-4_0_3_node_25 | 0.4 | n |  | TRUE
29 | bus_LV_5287-4_0_3_node_60 | 0.4 | n |  | TRUE
30 | bus_LV_5287-4_0_3_node_61 | 0.4 | n |  | TRUE
31 | bus_LV_5287-4_0_3_node_62 | 0.4 | n |  | TRUE
32 | bus_LV_5287-4_0_3_node_64 | 0.4 | n |  | TRUE
33 | bus_LV_5287-4_0_3_node_19 | 0.4 | n |  | TRUE
34 | bus_LV_5287-4_0_3_node_20 | 0.4 | n |  | TRUE
35 | bus_LV_5287-4_0_3_node_21 | 0.4 | n |  | TRUE
36 | bus_LV_5287-4_0_3_node_22 | 0.4 | n |  | TRUE
37 | bus_LV_5287-4_0_3_node_23 | 0.4 | n |  | TRUE
38 | bus_LV_5287-4_0_3_node_24 | 0.4 | n |  | TRUE
39 | bus_LV_5287-4_0_3_node_51 | 0.4 | n |  | TRUE
40 | bus_LV_5287-4_0_3_node_50 | 0.4 | n |  | TRUE
41 | bus_LV_5287-4_0_3_node_29 | 0.4 | n |  | TRUE
42 | bus_LV_5287-4_0_3_node_30 | 0.4 | n |  | TRUE
43 | bus_LV_5287-4_0_3_node_31 | 0.4 | n |  | TRUE
44 | bus_LV_5287-4_0_3_node_32 | 0.4 | n |  | TRUE
45 | bus_LV_5287-4_0_3_node_33 | 0.4 | n |  | TRUE
46 | bus_LV_5287-4_0_3_node_34 | 0.4 | n |  | TRUE
47 | bus_LV_5287-4_0_3_node_36 | 0.4 | n |  | TRUE
48 | bus_LV_5287-4_0_3_node_35 | 0.4 | n |  | TRUE
49 | bus_LV_5287-4_0_3_node_43 | 0.4 | n |  | TRUE
50 | bus_LV_5287-4_0_3_node_44 | 0.4 | n |  | TRUE
51 | bus_LV_5287-4_0_3_node_45 | 0.4 | n |  | TRUE
52 | bus_LV_5287-4_0_3_node_47 | 0.4 | n |  | TRUE
53 | bus_LV_5287-4_0_3_node_40 | 0.4 | n |  | TRUE
54 | bus_LV_5287-4_0_3_node_42 | 0.4 | n |  | TRUE
55 | bus_LV_5287-4_0_3_node_59 | 0.4 | n |  | TRUE
56 | bus_LV_5287-4_0_3_node_56 | 0.4 | n |  | TRUE
57 | bus_LV_5287-4_0_3_node_49 | 0.4 | n |  | TRUE
58 | bus_LV_5287-4_0_3_node_52 | 0.4 | n |  | TRUE
59 | bus_LV_5287-4_0_3_node_53 | 0.4 | n |  | TRUE
60 | bus_LV_5287-4_0_3_node_66 | 0.4 | n |  | TRUE
61 | bus_LV_5287-4_0_3_node_55 | 0.4 | n |  | TRUE
62 | bus_LV_5287-4_0_3_node_63 | 0.4 | n |  | TRUE
63 | bus_LV_5287-4_0_3_node_65 | 0.4 | n |  | TRUE
64 | bus_MV_189_0_node_96 | 20 | n |  | TRUE

## load
| name | bus | p_mw | q_mvar | const_z_percent | const_i_percent | sn_mva | scaling | in_service | type
0 | LV_5287-4_0_3_load_0 | 0 | 0.0090587 | 0.0022703 | 0 | 0 |  | 1 | TRUE | wye
1 | LV_5287-4_0_3_load_1 | 1 | 0.0017566 | 0.00044026 | 0 | 0 |  | 1 | TRUE | wye
2 | LV_5287-4_0_3_load_2 | 2 | 0.0029229 | 0.00073254 | 0 | 0 |  | 1 | TRUE | wye
3 | LV_5287-4_0_3_load_5 | 5 | 0.0034623 | 0.00086773 | 0 | 0 |  | 1 | TRUE | wye
4 | LV_5287-4_0_3_load_7 | 6 | 0.0025951 | 0.0006504 | 0 | 0 |  | 1 | TRUE | wye
5 | LV_5287-4_0_3_load_8 | 7 | 0.0035064 | 0.00087878 | 0 | 0 |  | 1 | TRUE | wye
6 | LV_5287-4_0_3_load_9 | 8 | 0.0034576 | 0.00086656 | 0 | 0 |  | 1 | TRUE | wye
7 | LV_5287-4_0_3_load_57 | 10 | 0.0022691 | 0.00056868 | 0 | 0 |  | 1 | TRUE | wye
8 | LV_5287-4_0_3_load_41 | 11 | 0.0062027 | 0.0015545 | 0 | 0 |  | 1 | TRUE | wye
9 | LV_5287-4_0_3_load_37 | 13 | 0.0024423 | 0.0006121 | 0 | 0 |  | 1 | TRUE | wye
10 | LV_5287-4_0_3_load_58 | 14 | 0.00143 | 0.0003584 | 0 | 0 |  | 1 | TRUE | wye
11 | LV_5287-4_0_3_load_39 | 15 | 0.0025014 | 0.00062692 | 0 | 0 |  | 1 | TRUE | wye
12 | LV_5287-4_0_3_load_28 | 16 | 0.004839 | 0.0012128 | 0 | 0 |  | 1 | TRUE | wye
13 | LV_5287-4_0_3_load_10 | 19 | 0.0019004 | 0.00047629 | 0 | 0 |  | 1 | TRUE | wye
14 | LV_5287-4_0_3_load_11 | 20 | 0.0017886 | 0.00044827 | 0 | 0 |  | 1 | TRUE | wye
15 | LV_5287-4_0_3_load_13 | 22 | 0.0021101 | 0.00052884 | 0 | 0 |  | 1 | TRUE | wye
16 | LV_5287-4_0_3_load_14 | 23 | 0.0030989 | 0.00077666 | 0 | 0 |  | 1 | TRUE | wye
17 | LV_5287-4_0_3_load_16 | 24 | 0.0016371 | 0.00041029 | 0 | 0 |  | 1 | TRUE | wye
18 | LV_5287-4_0_3_load_17 | 25 | 0.0018592 | 0.00046597 | 0 | 0 |  | 1 | TRUE | wye
19 | LV_5287-4_0_3_load_27 | 26 | 0.00096356 | 0.00024149 | 0 | 0 |  | 1 | TRUE | wye
20 | LV_5287-4_0_3_load_26 | 27 | 0.0016621 | 0.00041657 | 0 | 0 |  | 1 | TRUE | wye
21 | LV_5287-4_0_3_load_25 | 28 | 0.0012925 | 0.00032394 | 0 | 0 |  | 1 | TRUE | wye
22 | LV_5287-4_0_3_load_60 | 29 | 0.0012037 | 0.00030168 | 0 | 0 |  | 1 | TRUE | wye
23 | LV_5287-4_0_3_load_61 | 30 | 0.0017603 | 0.00044116 | 0 | 0 |  | 1 | TRUE | wye
24 | LV_5287-4_0_3_load_64 | 32 | 0.00089631 | 0.00022464 | 0 | 0 |  | 1 | TRUE | wye
25 | LV_5287-4_0_3_load_19 | 33 | 0.0037106 | 0.00092996 | 0 | 0 |  | 1 | TRUE | wye
26 | LV_5287-4_0_3_load_20 | 34 | 0.0017294 | 0.00043343 | 0 | 0 |  | 1 | TRUE | wye
27 | LV_5287-4_0_3_load_21 | 35 | 0.004423 | 0.0011085 | 0 | 0 |  | 1 | TRUE | wye
28 | LV_5287-4_0_3_load_23 | 37 | 0.0037581 | 0.00094186 | 0 | 0 |  | 1 | TRUE | wye
29 | LV_5287-4_0_3_load_24 | 38 | 0.0032152 | 0.0008058 | 0 | 0 |  | 1 | TRUE | wye
30 | LV_5287-4_0_3_load_51 | 39 | 0.0022733 | 0.00056973 | 0 | 0 |  | 1 | TRUE | wye
31 | LV_5287-4_0_3_load_50 | 40 | 0.0022053 | 0.00055271 | 0 | 0 |  | 1 | TRUE | wye
32 | LV_5287-4_0_3_load_29 | 41 | 0.0024077 | 0.00060342 | 0 | 0 |  | 1 | TRUE | wye
33 | LV_5287-4_0_3_load_30 | 42 | 0.0031374 | 0.00078632 | 0 | 0 |  | 1 | TRUE | wye
34 | LV_5287-4_0_3_load_32 | 44 | 0.004647 | 0.0011647 | 0 | 0 |  | 1 | TRUE | wye
35 | LV_5287-4_0_3_load_33 | 45 | 0.0072931 | 0.0018278 | 0 | 0 |  | 1 | TRUE | wye
36 | LV_5287-4_0_3_load_34 | 46 | 0.0036701 | 0.0009198 | 0 | 0 |  | 1 | TRUE | wye
37 | LV_5287-4_0_3_load_36 | 47 | 0.0043857 | 0.0010992 | 0 | 0 |  | 1 | TRUE | wye
38 | LV_5287-4_0_3_load_35 | 48 | 0.003858 | 0.00096691 | 0 | 0 |  | 1 | TRUE | wye
39 | LV_5287-4_0_3_load_44 | 50 | 0.0025005 | 0.00062669 | 0 | 0 |  | 1 | TRUE | wye
40 | LV_5287-4_0_3_load_45 | 51 | 0.0025438 | 0.00063753 | 0 | 0 |  | 1 | TRUE | wye
41 | LV_5287-4_0_3_load_47 | 52 | 0.0022295 | 0.00055876 | 0 | 0 |  | 1 | TRUE | wye
42 | LV_5287-4_0_3_load_40 | 53 | 0.0030201 | 0.00075691 | 0 | 0 |  | 1 | TRUE | wye
43 | LV_5287-4_0_3_load_42 | 54 | 0.0025732 | 0.0006449 | 0 | 0 |  | 1 | TRUE | wye
44 | LV_5287-4_0_3_load_59 | 55 | 0.0027544 | 0.00069031 | 0 | 0 |  | 1 | TRUE | wye
45 | LV_5287-4_0_3_load_56 | 56 | 0.0066713 | 0.001672 | 0 | 0 |  | 1 | TRUE | wye
46 | LV_5287-4_0_3_load_49 | 57 | 0.0059393 | 0.0014885 | 0 | 0 |  | 1 | TRUE | wye
47 | LV_5287-4_0_3_load_52 | 58 | 0.0036272 | 0.00090907 | 0 | 0 |  | 1 | TRUE | wye
48 | LV_5287-4_0_3_load_55 | 61 | 0.0036374 | 0.00091161 | 0 | 0 |  | 1 | TRUE | wye
49 | LV_5287-4_0_3_load_63 | 62 | 0.00098532 | 0.00024695 | 0 | 0 |  | 1 | TRUE | wye
50 | LV_5287-4_0_3_load_65 | 63 | 0.00085113 | 0.00021331 | 0 | 0 |  | 1 | TRUE | wye

## ext_grid
| name | bus | vm_pu | va_degree | slack_weight | in_service
0 |  | 17 | 1 | 0 | 1 | TRUE

## line
| name | std_type | from_bus | to_bus | length_km | r_ohm_per_km | x_ohm_per_km | c_nf_per_km | g_us_per_km | max_i_ka | df | parallel | type | in_service
0 | LV_5287-4_0_3_line_0 | NAYY 4x150 SE | 0 | 1 | 0.0067516 | 0.208 | 0.08 | 261 | 0 | 0.27 | 1 | 1 | cs | TRUE
1 | LV_5287-4_0_3_line_1 | NAYY 4x150 SE | 0 | 2 | 0.01478 | 0.208 | 0.08 | 261 | 0 | 0.27 | 1 | 1 | cs | TRUE
2 | LV_5287-4_0_3_line_2 | NAYY 4x150 SE | 1 | 3 | 0.01727 | 0.208 | 0.08 | 261 | 0 | 0.27 | 1 | 1 | cs | TRUE
3 | LV_5287-4_0_3_line_3 | NAYY 4x150 SE | 2 | 4 | 0.0091276 | 0.208 | 0.08 | 261 | 0 | 0.27 | 1 | 1 | cs | TRUE
4 | LV_5287-4_0_3_line_4 | NAYY 4x150 SE | 3 | 5 | 0.018736 | 0.208 | 0.08 | 261 | 0 | 0.27 | 1 | 1 | cs | TRUE
5 | LV_5287-4_0_3_line_5 | NAYY 4x150 SE | 4 | 6 | 0.022374 | 0.208 | 0.08 | 261 | 0 | 0.27 | 1 | 1 | cs | TRUE
6 | LV_5287-4_0_3_line_6 | NAYY 4x150 SE | 4 | 7 | 0.0067478 | 0.208 | 0.08 | 261 | 0 | 0.27 | 1 | 1 | cs | TRUE
7 | LV_5287-4_0_3_line_7 | NAYY 4x150 SE | 5 | 8 | 0.012208 | 0.208 | 0.08 | 261 | 0 | 0.27 | 1 | 1 | cs | TRUE
8 | LV_5287-4_0_3_line_8 | NAYY 4x150 SE | 6 | 12 | 0.0011523 | 0.208 | 0.08 | 261 | 0 | 0.27 | 1 | 1 | cs | TRUE
9 | LV_5287-4_0_3_line_9 | NAYY 4x150 SE | 7 | 13 | 0.024276 | 0.208 | 0.08 | 261 | 0 | 0.27 | 1 | 1 | cs | TRUE
10 | LV_5287-4_0_3_line_10 | NAYY 4x150 SE | 9 | 10 | 0.029991 | 0.208 | 0.08 | 261 | 0 | 0.27 | 1 | 1 | cs | TRUE
11 | LV_5287-4_0_3_line_11 | NAYY 4x150 SE | 9 | 11 | 0.015074 | 0.208 | 0.08 | 261 | 0 | 0.27 | 1 | 1 | cs | TRUE
12 | LV_5287-4_0_3_line_12 | NAYY 4x150 SE | 10 | 14 | 0.063353 | 0.208 | 0.08 | 261 | 0 | 0.27 | 1 | 1 | cs | TRUE
13 | LV_5287-4_0_3_line_13 | NAYY 4x150 SE | 11 | 15 | 0.0073075 | 0.208 | 0.08 | 261 | 0 | 0.27 | 1 | 1 | cs | TRUE
14 | LV_5287-4_0_3_line_14 | NAYY 4x150 SE | 12 | 16 | 0.0099477 | 0.208 | 0.08 | 261 | 0 | 0.27 | 1 | 1 | cs | TRUE
15 | LV_5287-4_0_3_line_15 | NAYY 4x150 SE | 12 | 17 | 0.012479 | 0.208 | 0.08 | 261 | 0 | 0.27 | 1 | 1 | cs | TRUE
16 | LV_5287-4_0_3_line_16 | NAYY 4x150 SE | 13 | 18 | 0.02856 | 0.208 | 0.08 | 261 | 0 | 0.27 | 1 | 1 | cs | TRUE
17 | LV_5287-4_0_3_line_17 | NAYY 4x150 SE | 15 | 18 | 0.0083189 | 0.208 | 0.08 | 261 | 0 | 0.27 | 1 | 1 | cs | TRUE
18 | LV_5287-4_0_3_line_18 | NAYY 4x150 SE | 17 | 52 | 0.015952 | 0.208 | 0.08 | 261 | 0 | 0.27 | 1 | 1 | cs | TRUE
19 | LV_5287-4_0_3_line_19 | NAYY 4x150 SE | 17 | 47 | 0.01442 | 0.208 | 0.08 | 261 | 0 | 0.27 | 1 | 1 | cs | TRUE
20 | LV_5287-4_0_3_line_20 | NAYY 4x150 SE | 18 | 53 | 0.007556 | 0.208 | 0.08 | 261 | 0 | 0.27 | 1 | 1 | cs | TRUE
21 | LV_5287-4_0_3_line_21 | NAYY 4x150 SE | 19 | 20 | 0.017227 | 0.208 | 0.08 | 261 | 0 | 0.27 | 1 | 1 | cs | TRUE
22 | LV_5287-4_0_3_line_22 | NAYY 4x150 SE | 19 | 21 | 0.017943 | 0.208 | 0.08 | 261 | 0 | 0.27 | 1 | 1 | cs | TRUE
23 | LV_5287-4_0_3_line_23 | NAYY 4x150 SE | 20 | 22 | 0.01113 | 0.208 | 0.08 | 261 | 0 | 0.27 | 1 | 1 | cs | TRUE
24 | LV_5287-4_0_3_line_24 | NAYY 4x150 SE | 21 | 23 | 0.0084699 | 0.208 | 0.08 | 261 | 0 | 0.27 | 1 | 1 | cs | TRUE
25 | LV_5287-4_0_3_line_25 | NAYY 4x150 SE | 22 | 24 | 0.0077255 | 0.208 | 0.08 | 261 | 0 | 0.27 | 1 | 1 | cs | TRUE
26 | LV_5287-4_0_3_line_26 | NAYY 4x150 SE | 23 | 25 | 0.01196 | 0.208 | 0.08 | 261 | 0 | 0.27 | 1 | 1 | cs | TRUE
27 | LV_5287-4_0_3_line_27 | NAYY 4x150 SE | 24 | 26 | 0.0033562 | 0.208 | 0.08 | 261 | 0 | 0.27 | 1 | 1 | cs | TRUE
28 | LV_5287-4_0_3_line_28 | NAYY 4x150 SE | 25 | 27 | 0.0062002 | 0.208 | 0.08 | 261 | 0 | 0.27 | 1 | 1 | cs | TRUE
29 | LV_5287-4_0_3_line_29 | NAYY 4x150 SE | 27 | 28 | 0.0019607 | 0.208 | 0.08 | 261 | 0 | 0.27 | 1 | 1 | cs | TRUE
30 | LV_5287-4_0_3_line_30 | NAYY 4x150 SE | 28 | 36 | 0.010817 | 0.208 | 0.08 | 261 | 0 | 0.27 | 1 | 1 | cs | TRUE
31 | LV_5287-4_0_3_line_31 | NAYY 4x150 SE | 29 | 30 | 0.056747 | 0.208 | 0.08 | 261 | 0 | 0.27 | 1 | 1 | cs | TRUE
32 | LV_5287-4_0_3_line_32 | NAYY 4x150 SE | 29 | 31 | 0.046363 | 0.208 | 0.08 | 261 | 0 | 0.27 | 1 | 1 | cs | TRUE
33 | LV_5287-4_0_3_line_33 | NAYY 4x150 SE | 30 | 62 | 0.013794 | 0.208 | 0.08 | 261 | 0 | 0.27 | 1 | 1 | cs | TRUE
34 | LV_5287-4_0_3_line_34 | NAYY 4x150 SE | 31 | 32 | 0.004262 | 0.208 | 0.08 | 261 | 0 | 0.27 | 1 | 1 | cs | TRUE
35 | LV_5287-4_0_3_line_35 | NAYY 4x150 SE | 33 | 34 | 0.010034 | 0.208 | 0.08 | 261 | 0 | 0.27 | 1 | 1 | cs | TRUE
36 | LV_5287-4_0_3_line_36 | NAYY 4x150 SE | 33 | 35 | 0.002296 | 0.208 | 0.08 | 261 | 0 | 0.27 | 1 | 1 | cs | TRUE
37 | LV_5287-4_0_3_line_37 | NAYY 4x150 SE | 34 | 36 | 0.0068345 | 0.208 | 0.08 | 261 | 0 | 0.27 | 1 | 1 | cs | TRUE
38 | LV_5287-4_0_3_line_38 | NAYY 4x150 SE | 35 | 37 | 0.016471 | 0.208 | 0.08 | 261 | 0 | 0.27 | 1 | 1 | cs | TRUE
39 | LV_5287-4_0_3_line_39 | NAYY 4x150 SE | 36 | 38 | 0.011038 | 0.208 | 0.08 | 261 | 0 | 0.27 | 1 | 1 | cs | TRUE
40 | LV_5287-4_0_3_line_40 | NAYY 4x150 SE | 37 | 39 | 0.0079587 | 0.208 | 0.08 | 261 | 0 | 0.27 | 1 | 1 | cs | TRUE
41 | LV_5287-4_0_3_line_41 | NAYY 4x150 SE | 39 | 40 | 0.0053617 | 0.208 | 0.08 | 261 | 0 | 0.27 | 1 | 1 | cs | TRUE
42 | LV_5287-4_0_3_line_42 | NAYY 4x150 SE | 40 | 57 | 0.0026078 | 0.208 | 0.08 | 261 | 0 | 0.27 | 1 | 1 | cs | TRUE
43 | LV_5287-4_0_3_line_43 | NAYY 4x150 SE | 41 | 42 | 0.00093349 | 0.208 | 0.08 | 261 | 0 | 0.27 | 1 | 1 | cs | TRUE
44 | LV_5287-4_0_3_line_44 | NAYY 4x150 SE | 41 | 43 | 0.016986 | 0.208 | 0.08 | 261 | 0 | 0.27 | 1 | 1 | cs | TRUE
45 | LV_5287-4_0_3_line_45 | NAYY 4x150 SE | 42 | 44 | 0.0012376 | 0.208 | 0.08 | 261 | 0 | 0.27 | 1 | 1 | cs | TRUE
46 | LV_5287-4_0_3_line_46 | NAYY 4x150 SE | 43 | 45 | 0.021344 | 0.208 | 0.08 | 261 | 0 | 0.27 | 1 | 1 | cs | TRUE
47 | LV_5287-4_0_3_line_47 | NAYY 4x150 SE | 43 | 46 | 0.015787 | 0.208 | 0.08 | 261 | 0 | 0.27 | 1 | 1 | cs | TRUE
48 | LV_5287-4_0_3_line_48 | NAYY 4x150 SE | 46 | 47 | 0.002297 | 0.208 | 0.08 | 261 | 0 | 0.27 | 1 | 1 | cs | TRUE
49 | LV_5287-4_0_3_line_49 | NAYY 4x150 SE | 48 | 49 | 0.008747 | 0.208 | 0.08 | 261 | 0 | 0.27 | 1 | 1 | cs | TRUE
50 | LV_5287-4_0_3_line_50 | NAYY 4x150 SE | 49 | 50 | 0.0076429 | 0.208 | 0.08 | 261 | 0 | 0.27 | 1 | 1 | cs | TRUE
51 | LV_5287-4_0_3_line_51 | NAYY 4x150 SE | 49 | 51 | 0.02055 | 0.208 | 0.08 | 261 | 0 | 0.27 | 1 | 1 | cs | TRUE
52 | LV_5287-4_0_3_line_52 | NAYY 4x150 SE | 50 | 55 | 0.00076667 | 0.208 | 0.08 | 261 | 0 | 0.27 | 1 | 1 | cs | TRUE
53 | LV_5287-4_0_3_line_53 | NAYY 4x150 SE | 51 | 54 | 0.013911 | 0.208 | 0.08 | 261 | 0 | 0.27 | 1 | 1 | cs | TRUE
54 | LV_5287-4_0_3_line_54 | NAYY 4x150 SE | 52 | 57 | 0.0030725 | 0.208 | 0.08 | 261 | 0 | 0.27 | 1 | 1 | cs | TRUE
55 | LV_5287-4_0_3_line_55 | NAYY 4x150 SE | 53 | 54 | 0.0026966 | 0.208 | 0.08 | 261 | 0 | 0.27 | 1 | 1 | cs | TRUE
56 | LV_5287-4_0_3_line_56 | NAYY 4x150 SE | 55 | 56 | 0.0066058 | 0.208 | 0.08 | 261 | 0 | 0.27 | 1 | 1 | cs | TRUE
57 | LV_5287-4_0_3_line_57 | NAYY 4x150 SE | 56 | 61 | 0.0074081 | 0.208 | 0.08 | 261 | 0 | 0.27 | 1 | 1 | cs | TRUE
58 | LV_5287-4_0_3_line_58 | NAYY 4x150 SE | 58 | 59 | 0.055403 | 0.208 | 0.08 | 261 | 0 | 0.27 | 1 | 1 | cs | TRUE
59 | LV_5287-4_0_3_line_59 | NAYY 4x150 SE | 58 | 60 | 0.1248 | 0.208 | 0.08 | 261 | 0 | 0.27 | 1 | 1 | cs | TRUE
60 | LV_5287-4_0_3_line_60 | NAYY 4x150 SE | 59 | 61 | 0.018472 | 0.208 | 0.08 | 261 | 0 | 0.27 | 1 | 1 | cs | TRUE
61 | LV_5287-4_0_3_line_61 | NAYY 4x150 SE | 60 | 63 | 0.098686 | 0.208 | 0.08 | 261 | 0 | 0.27 | 1 | 1 | cs | TRUE
62 | LV_5287-4_0_3_line_62 | NAYY 4x150 SE | 62 | 63 | 0.012234 | 0.208 | 0.08 | 261 | 0 | 0.27 | 1 | 1 | cs | TRUE

## trafo
| name | std_type | hv_bus | lv_bus | sn_mva | vn_hv_kv | vn_lv_kv | vk_percent | vkr_percent | pfe_kw | i0_percent | shift_degree | tap_side | tap_neutral | tap_min | tap_max | tap_step_percent | tap_step_degree | tap_pos | tap_phase_shifter | parallel | df | in_service
0 | LV_5287-4_0_3_trafo_46 | 0.25 MVA 20/0.4 kV | 64 | 17 | 0.25 | 20 | 0.4 | 6 | 1.44 | 0.8 | 0.32 | 150 | hv | 0 | -2 | 2 | 2.5 | 0 | 0 | FALSE | 1 | 1 | TRUE

## line_geodata
| x0 | y0 | x1 | y1 | x2 | y2 | x3 | y3 | x4 | y4 | x5 | y5
0 | 2720707.7668 | 1126738.6061 | 2720701.5627 | 1126735.9428
1 | 2720707.7668 | 1126738.6061 | 2720721.007 | 1126744.2899 | 2720721.3399 | 1126744.4545
2 | 2720685.6936 | 1126729.1305 | 2720701.5627 | 1126735.9428
3 | 2720729.7781 | 1126747.8563 | 2720725.6712 | 1126746.5957 | 2720721.3399 | 1126744.4545
4 | 2720685.6936 | 1126729.1305 | 2720680.4538 | 1126740.2113 | 2720677.6873 | 1126746.0702
5 | 2720729.7781 | 1126747.8563 | 2720731.0213 | 1126752.7733 | 2720731.8892 | 1126755.6371 | 2720734.8052 | 1126762.0997 | 2720740.514 | 1126766.5189
6 | 2720729.7781 | 1126747.8563 | 2720734.1669 | 1126746.9655 | 2720736.1057 | 1126745.7858
7 | 2720672.4681 | 1126757.1061 | 2720673.0162 | 1126755.9626 | 2720677.6873 | 1126746.0702
8 | 2720741.4251 | 1126767.2242 | 2720740.514 | 1126766.5189
9 | 2720754.9476 | 1126730.5256 | 2720743.5408 | 1126740.0367 | 2720738.5371 | 1126744.3064 | 2720736.1057 | 1126745.7858
10 | 2720750.6766 | 1126690.3896 | 2720758.4238 | 1126681.9274 | 2720768.8364 | 1126666.6136 | 2720768.8364 | 1126666.6136
11 | 2720750.6766 | 1126690.3896 | 2720760.4512 | 1126696.2109 | 2720763.1156 | 1126698.7746
12 | 2720768.8364 | 1126666.6136 | 2720776.9672 | 1126665.5753 | 2720812.4223 | 1126680.5935 | 2720818.2152 | 1126681.5876 | 2720826.5331 | 1126674.7394
13 | 2720763.1156 | 1126698.7746 | 2720768.3814 | 1126703.8413
14 | 2720741.4251 | 1126767.2242 | 2720738.1197 | 1126770.9941 | 2720734.7723 | 1126774.6188
15 | 2720741.4251 | 1126767.2242 | 2720747.2137 | 1126771.1313 | 2720749.7195 | 1126772.271 | 2720752.4828 | 1126772.4818
16 | 2720774.3761 | 1126709.6092 | 2720765.1233 | 1126719.7314 | 2720756.1078 | 1126729.5582 | 2720754.9476 | 1126730.5256
17 | 2720774.3761 | 1126709.6092 | 2720768.3814 | 1126703.8413
18 | 2720752.4828 | 1126772.4818 | 2720748.937 | 1126776.3248 | 2720745.0759 | 1126781.2845 | 2720742.3065 | 1126784.7517
19 | 2720752.4828 | 1126772.4818 | 2720759.5705 | 1126776.9597 | 2720765.5253 | 1126777.9459
20 | 2720774.3761 | 1126709.6092 | 2720781.1859 | 1126712.8833
21 | 2720658.101 | 1126813.8047 | 2720653.0164 | 1126828.3132 | 2720652.2374 | 1126829.9948
22 | 2720660.8139 | 1126796.0689 | 2720660.0958 | 1126800.3797 | 2720658.101 | 1126813.8047
23 | 2720652.2374 | 1126829.9948 | 2720648.9642 | 1126837.0605 | 2720647.4909 | 1126840.0616
24 | 2720660.8139 | 1126796.0689 | 2720669.0778 | 1126797.9258
25 | 2720643.9265 | 1126846.9062 | 2720644.7857 | 1126845.5719 | 2720647.4909 | 1126840.0616
26 | 2720669.0778 | 1126797.9258 | 2720671.5123 | 1126798.4728 | 2720680.7109 | 1126800.7023 | 2720680.7109 | 1126800.7023
27 | 2720643.9265 | 1126846.9062 | 2720642.1095 | 1126849.728
28 | 2720680.7109 | 1126800.7023 | 2720686.7917 | 1126801.9134
29 | 2720688.7146 | 1126802.2964 | 2720686.7917 | 1126801.9134
30 | 2720699.3236 | 1126804.4095 | 2720688.7146 | 1126802.2964
31 | 2720792.9582 | 1127083.9599 | 2720794.4095 | 1127076.627 | 2720801.1855 | 1127046.9198 | 2720806.012 | 1127028.7482 | 2720806.012 | 1127028.7482
32 | 2720782.9596 | 1127129.2233 | 2720789.0591 | 1127103.6609 | 2720792.9582 | 1127083.9599
33 | 2720806.012 | 1127028.7482 | 2720811.7943 | 1127016.225
34 | 2720782.9596 | 1127129.2233 | 2720779.2866 | 1127129.4056 | 2720778.7541 | 1127129.6466
35 | 2720715.1186 | 1126810.2397 | 2720712.9378 | 1126809.807 | 2720705.6769 | 1126806.9283
36 | 2720717.3118 | 1126809.7587 | 2720716.8643 | 1126810.0633 | 2720715.1186 | 1126810.2397 | 2720715.1186 | 1126810.2397
37 | 2720699.3236 | 1126804.4095 | 2720705.6769 | 1126806.9283
38 | 2720729.0385 | 1126798.2262 | 2720718.4508 | 1126808.9832 | 2720717.3118 | 1126809.7587
39 | 2720699.3236 | 1126804.4095 | 2720706.4117 | 1126795.9477
40 | 2720729.0385 | 1126798.2262 | 2720729.1837 | 1126798.0788 | 2720734.7761 | 1126793.6651 | 2720735.1839 | 1126793.1882
41 | 2720735.1839 | 1126793.1882 | 2720738.6682 | 1126789.113
42 | 2720740.3629 | 1126787.1309 | 2720738.6682 | 1126789.113
43 | 2720793.0824 | 1126757.6883 | 2720793.611 | 1126756.9189
44 | 2720781.9404 | 1126770.4908 | 2720792.0015 | 1126759.2618 | 2720793.0824 | 1126757.6883
45 | 2720794.3118 | 1126755.8987 | 2720793.611 | 1126756.9189
46 | 2720781.9404 | 1126770.4908 | 2720774.2842 | 1126764.7562 | 2720764.487 | 1126758.145
47 | 2720781.9404 | 1126770.4908 | 2720771.0187 | 1126776.1766 | 2720767.7117 | 1126777.2418
48 | 2720767.7117 | 1126777.2418 | 2720765.5253 | 1126777.9459 | 2720765.5253 | 1126777.9459
49 | 2720815.778 | 1126723.69 | 2720811.2458 | 1126731.1713
50 | 2720815.778 | 1126723.69 | 2720818.0839 | 1126725.5707 | 2720822.0242 | 1126728.0721
51 | 2720815.778 | 1126723.69 | 2720809.0578 | 1126718.5634 | 2720806.2011 | 1126718.3951 | 2720797.0723 | 1126716.9942
52 | 2720822.6708 | 1126728.4841 | 2720822.6591 | 1126728.4752 | 2720822.0242 | 1126728.0721
53 | 2720783.6161 | 1126714.0518 | 2720786.8987 | 1126715.63 | 2720790.2075 | 1126715.9407 | 2720797.0723 | 1126716.9942
54 | 2720740.3629 | 1126787.1309 | 2720741.0198 | 1126786.3625 | 2720742.3065 | 1126784.7517
55 | 2720781.1859 | 1126712.8833 | 2720783.6161 | 1126714.0518
56 | 2720827.9332 | 1126732.477 | 2720822.6708 | 1126728.4841
57 | 2720827.9332 | 1126732.477 | 2720830.9517 | 1126734.7673 | 2720832.4277 | 1126736.1311 | 2720833.5691 | 1126737.2657
58 | 2720831.9556 | 1126754.7344 | 2720829.2155 | 1126760.3057 | 2720815.4907 | 1126786.2827 | 2720807.776 | 1126804.5336
59 | 2720807.776 | 1126804.5336 | 2720861.5489 | 1126917.159
60 | 2720831.9556 | 1126754.7344 | 2720834.7108 | 1126748.7964 | 2720835.2452 | 1126744.8155 | 2720835.2516 | 1126741.0241 | 2720833.5691 | 1126737.2657
61 | 2720861.5489 | 1126917.159 | 2720857.6326 | 1126924.1077 | 2720847.7859 | 1126945.0586 | 2720836.7485 | 1126966.9531 | 2720827.5798 | 1126986.7724 | 2720817.1581 | 1127005.2378
62 | 2720811.7943 | 1127016.225 | 2720815.5601 | 1127008.0692 | 2720817.1581 | 1127005.2378

## bus_geodata
| x | y | coords
0 | 2720707.7668 | 1126738.6061
1 | 2720701.5627 | 1126735.9428
2 | 2720721.3399 | 1126744.4545
3 | 2720685.6936 | 1126729.1305
4 | 2720729.7781 | 1126747.8563
5 | 2720677.6873 | 1126746.0702
6 | 2720740.514 | 1126766.5189
7 | 2720736.1057 | 1126745.7858
8 | 2720672.4681 | 1126757.1061
9 | 2720750.6766 | 1126690.3896
10 | 2720768.8364 | 1126666.6136
11 | 2720763.1156 | 1126698.7746
12 | 2720741.4251 | 1126767.2242
13 | 2720754.9476 | 1126730.5256
14 | 2720826.5331 | 1126674.7394
15 | 2720768.3814 | 1126703.8413
16 | 2720734.7723 | 1126774.6188
17 | 2720752.4828 | 1126772.4818
18 | 2720774.3761 | 1126709.6092
19 | 2720658.101 | 1126813.8047
20 | 2720652.2374 | 1126829.9948
21 | 2720660.8139 | 1126796.0689
22 | 2720647.4909 | 1126840.0616
23 | 2720669.0778 | 1126797.9258
24 | 2720643.9265 | 1126846.9062
25 | 2720680.7109 | 1126800.7023
26 | 2720642.1095 | 1126849.728
27 | 2720686.7917 | 1126801.9134
28 | 2720688.7146 | 1126802.2964
29 | 2720792.9582 | 1127083.9599
30 | 2720806.012 | 1127028.7482
31 | 2720782.9596 | 1127129.2233
32 | 2720778.7541 | 1127129.6466
33 | 2720715.1186 | 1126810.2397
34 | 2720705.6769 | 1126806.9283
35 | 2720717.3118 | 1126809.7587
36 | 2720699.3236 | 1126804.4095
37 | 2720729.0385 | 1126798.2262
38 | 2720706.4117 | 1126795.9477
39 | 2720735.1839 | 1126793.1882
40 | 2720738.6682 | 1126789.113
41 | 2720793.0824 | 1126757.6883
42 | 2720793.611 | 1126756.9189
43 | 2720781.9404 | 1126770.4908
44 | 2720794.3118 | 1126755.8987
45 | 2720764.487 | 1126758.145
46 | 2720767.7117 | 1126777.2418
47 | 2720765.5253 | 1126777.9459
48 | 2720811.2458 | 1126731.1713
49 | 2720815.778 | 1126723.69
50 | 2720822.0242 | 1126728.0721
51 | 2720797.0723 | 1126716.9942
52 | 2720742.3065 | 1126784.7517
53 | 2720781.1859 | 1126712.8833
54 | 2720783.6161 | 1126714.0518
55 | 2720822.6708 | 1126728.4841
56 | 2720827.9332 | 1126732.477
57 | 2720740.3629 | 1126787.1309
58 | 2720807.776 | 1126804.5336
59 | 2720831.9556 | 1126754.7344
60 | 2720861.5489 | 1126917.1589
61 | 2720833.5691 | 1126737.2657
62 | 2720811.7943 | 1127016.225
63 | 2720817.1581 | 1127005.2378
64 | 2720741.4251 | 1126767.2242

## line_std_types
| c_nf_per_km | r_ohm_per_km | x_ohm_per_km | max_i_ka | type | q_mm2 | alpha | voltage_rating
NAYY 4x50 SE | 210 | 0.642 | 0.083 | 0.142 | cs | 50 | 0.00403 | LV
NAYY 4x120 SE | 264 | 0.225 | 0.08 | 0.242 | cs | 120 | 0.00403 | LV
NAYY 4x150 SE | 261 | 0.208 | 0.08 | 0.27 | cs | 150 | 0.00403 | LV
NA2XS2Y 1x95 RM/25 12/20 kV | 216 | 0.313 | 0.132 | 0.252 | cs | 95 | 0.00403 | MV
NA2XS2Y 1x185 RM/25 12/20 kV | 273 | 0.161 | 0.117 | 0.362 | cs | 185 | 0.00403 | MV
NA2XS2Y 1x240 RM/25 12/20 kV | 304 | 0.122 | 0.112 | 0.421 | cs | 240 | 0.00403 | MV
NA2XS2Y 1x95 RM/25 6/10 kV | 315 | 0.313 | 0.123 | 0.249 | cs | 95 | 0.00403 | MV
NA2XS2Y 1x185 RM/25 6/10 kV | 406 | 0.161 | 0.11 | 0.358 | cs | 185 | 0.00403 | MV
NA2XS2Y 1x240 RM/25 6/10 kV | 456 | 0.122 | 0.105 | 0.416 | cs | 240 | 0.00403 | MV
NA2XS2Y 1x150 RM/25 12/20 kV | 250 | 0.206 | 0.116 | 0.319 | cs | 150 | 0.00403 | MV
NA2XS2Y 1x120 RM/25 12/20 kV | 230 | 0.253 | 0.119 | 0.283 | cs | 120 | 0.00403 | MV
NA2XS2Y 1x70 RM/25 12/20 kV | 190 | 0.443 | 0.132 | 0.22 | cs | 70 | 0.00403 | MV
NA2XS2Y 1x150 RM/25 6/10 kV | 360 | 0.206 | 0.11 | 0.315 | cs | 150 | 0.00403 | MV
NA2XS2Y 1x120 RM/25 6/10 kV | 340 | 0.253 | 0.113 | 0.28 | cs | 120 | 0.00403 | MV
NA2XS2Y 1x70 RM/25 6/10 kV | 280 | 0.443 | 0.123 | 0.217 | cs | 70 | 0.00403 | MV
N2XS(FL)2Y 1x120 RM/35 64/110 kV | 112 | 0.153 | 0.166 | 0.366 | cs | 120 | 0.00393 | HV
N2XS(FL)2Y 1x185 RM/35 64/110 kV | 125 | 0.099 | 0.156 | 0.457 | cs | 185 | 0.00393 | HV
N2XS(FL)2Y 1x240 RM/35 64/110 kV | 135 | 0.075 | 0.149 | 0.526 | cs | 240 | 0.00393 | HV
N2XS(FL)2Y 1x300 RM/35 64/110 kV | 144 | 0.06 | 0.144 | 0.588 | cs | 300 | 0.00393 | HV
15-AL1/3-ST1A 0.4 | 11 | 1.8769 | 0.35 | 0.105 | ol | 16 | 0.00403 | LV
24-AL1/4-ST1A 0.4 | 11.25 | 1.2012 | 0.335 | 0.14 | ol | 24 | 0.00403 | LV
48-AL1/8-ST1A 0.4 | 12.2 | 0.5939 | 0.3 | 0.21 | ol | 48 | 0.00403 | LV
94-AL1/15-ST1A 0.4 | 13.2 | 0.306 | 0.29 | 0.35 | ol | 94 | 0.00403 | LV
34-AL1/6-ST1A 10.0 | 9.7 | 0.8342 | 0.36 | 0.17 | ol | 34 | 0.00403 | MV
48-AL1/8-ST1A 10.0 | 10.1 | 0.5939 | 0.35 | 0.21 | ol | 48 | 0.00403 | MV
70-AL1/11-ST1A 10.0 | 10.4 | 0.4132 | 0.339 | 0.29 | ol | 70 | 0.00403 | MV
94-AL1/15-ST1A 10.0 | 10.75 | 0.306 | 0.33 | 0.35 | ol | 94 | 0.00403 | MV
122-AL1/20-ST1A 10.0 | 11.1 | 0.2376 | 0.323 | 0.41 | ol | 122 | 0.00403 | MV
149-AL1/24-ST1A 10.0 | 11.25 | 0.194 | 0.315 | 0.47 | ol | 149 | 0.00403 | MV
34-AL1/6-ST1A 20.0 | 9.15 | 0.8342 | 0.382 | 0.17 | ol | 34 | 0.00403 | MV
48-AL1/8-ST1A 20.0 | 9.5 | 0.5939 | 0.372 | 0.21 | ol | 48 | 0.00403 | MV
70-AL1/11-ST1A 20.0 | 9.7 | 0.4132 | 0.36 | 0.29 | ol | 70 | 0.00403 | MV
94-AL1/15-ST1A 20.0 | 10 | 0.306 | 0.35 | 0.35 | ol | 94 | 0.00403 | MV
122-AL1/20-ST1A 20.0 | 10.3 | 0.2376 | 0.344 | 0.41 | ol | 122 | 0.00403 | MV
149-AL1/24-ST1A 20.0 | 10.5 | 0.194 | 0.337 | 0.47 | ol | 149 | 0.00403 | MV
184-AL1/30-ST1A 20.0 | 10.75 | 0.1571 | 0.33 | 0.535 | ol | 184 | 0.00403 | MV
243-AL1/39-ST1A 20.0 | 11 | 0.1188 | 0.32 | 0.645 | ol | 243 | 0.00403 | MV
48-AL1/8-ST1A 110.0 | 8 | 0.5939 | 0.46 | 0.21 | ol | 48 | 0.00403 | HV
70-AL1/11-ST1A 110.0 | 8.4 | 0.4132 | 0.45 | 0.29 | ol | 70 | 0.00403 | HV
94-AL1/15-ST1A 110.0 | 8.65 | 0.306 | 0.44 | 0.35 | ol | 94 | 0.00403 | HV
122-AL1/20-ST1A 110.0 | 8.5 | 0.2376 | 0.43 | 0.41 | ol | 122 | 0.00403 | HV
149-AL1/24-ST1A 110.0 | 8.75 | 0.194 | 0.41 | 0.47 | ol | 149 | 0.00403 | HV
184-AL1/30-ST1A 110.0 | 8.8 | 0.1571 | 0.4 | 0.535 | ol | 184 | 0.00403 | HV
243-AL1/39-ST1A 110.0 | 9 | 0.1188 | 0.39 | 0.645 | ol | 243 | 0.00403 | HV
305-AL1/39-ST1A 110.0 | 9.2 | 0.0949 | 0.38 | 0.74 | ol | 305 | 0.00403 | HV
490-AL1/64-ST1A 110.0 | 9.75 | 0.059 | 0.37 | 0.96 | ol | 490 | 0.00403 | HV
679-AL1/86-ST1A 110.0 | 9.95 | 0.042 | 0.36 | 1.15 | ol | 679 | 0.00403 | HV
490-AL1/64-ST1A 220.0 | 10 | 0.059 | 0.285 | 0.96 | ol | 490 | 0.00403 | HV
679-AL1/86-ST1A 220.0 | 11.7 | 0.042 | 0.275 | 1.15 | ol | 679 | 0.00403 | HV
490-AL1/64-ST1A 380.0 | 11 | 0.059 | 0.253 | 0.96 | ol | 490 | 0.00403 | HV
679-AL1/86-ST1A 380.0 | 14.6 | 0.042 | 0.25 | 1.15 | ol | 679 | 0.00403 | HV

## trafo_std_types
| i0_percent | pfe_kw | vkr_percent | sn_mva | vn_lv_kv | vn_hv_kv | vk_percent | shift_degree | vector_group | tap_side | tap_neutral | tap_min | tap_max | tap_step_degree | tap_step_percent | tap_phase_shifter
160 MVA 380/110 kV | 0.06 | 60 | 0.25 | 160 | 110 | 380 | 12.2 | 0 | Yy0 | hv | 0 | -9 | 9 | 0 | 1.5 | FALSE
100 MVA 220/110 kV | 0.06 | 55 | 0.26 | 100 | 110 | 220 | 12 | 0 | Yy0 | hv | 0 | -9 | 9 | 0 | 1.5 | FALSE
63 MVA 110/20 kV | 0.04 | 22 | 0.32 | 63 | 20 | 110 | 18 | 150 | YNd5 | hv | 0 | -9 | 9 | 0 | 1.5 | FALSE
40 MVA 110/20 kV | 0.05 | 18 | 0.34 | 40 | 20 | 110 | 16.2 | 150 | YNd5 | hv | 0 | -9 | 9 | 0 | 1.5 | FALSE
25 MVA 110/20 kV | 0.07 | 14 | 0.41 | 25 | 20 | 110 | 12 | 150 | YNd5 | hv | 0 | -9 | 9 | 0 | 1.5 | FALSE
63 MVA 110/10 kV | 0.04 | 22 | 0.32 | 63 | 10 | 110 | 18 | 150 | YNd5 | hv | 0 | -9 | 9 | 0 | 1.5 | FALSE
40 MVA 110/10 kV | 0.05 | 18 | 0.34 | 40 | 10 | 110 | 16.2 | 150 | YNd5 | hv | 0 | -9 | 9 | 0 | 1.5 | FALSE
25 MVA 110/10 kV | 0.07 | 14 | 0.41 | 25 | 10 | 110 | 12 | 150 | YNd5 | hv | 0 | -9 | 9 | 0 | 1.5 | FALSE
0.25 MVA 20/0.4 kV | 0.32 | 0.8 | 1.44 | 0.25 | 0.4 | 20 | 6 | 150 | Yzn5 | hv | 0 | -2 | 2 | 0 | 2.5 | FALSE
0.4 MVA 20/0.4 kV | 0.3375 | 1.35 | 1.425 | 0.4 | 0.4 | 20 | 6 | 150 | Dyn5 | hv | 0 | -2 | 2 | 0 | 2.5 | FALSE
0.63 MVA 20/0.4 kV | 0.2619 | 1.65 | 1.206 | 0.63 | 0.4 | 20 | 6 | 150 | Dyn5 | hv | 0 | -2 | 2 | 0 | 2.5 | FALSE
0.25 MVA 10/0.4 kV | 0.24 | 0.6 | 1.2 | 0.25 | 0.4 | 10 | 4 | 150 | Dyn5 | hv | 0 | -2 | 2 | 0 | 2.5 | FALSE
0.4 MVA 10/0.4 kV | 0.2375 | 0.95 | 1.325 | 0.4 | 0.4 | 10 | 4 | 150 | Dyn5 | hv | 0 | -2 | 2 | 0 | 2.5 | FALSE
0.63 MVA 10/0.4 kV | 0.1873 | 1.18 | 1.0794 | 0.63 | 0.4 | 10 | 4 | 150 | Dyn5 | hv | 0 | -2 | 2 | 0 | 2.5 | FALSE

## trafo3w_std_types
| sn_hv_mva | sn_mv_mva | sn_lv_mva | vn_hv_kv | vn_mv_kv | vn_lv_kv | vk_hv_percent | vk_mv_percent | vk_lv_percent | vkr_hv_percent | vkr_mv_percent | vkr_lv_percent | pfe_kw | i0_percent | shift_mv_degree | shift_lv_degree | vector_group | tap_side | tap_neutral | tap_min | tap_max | tap_step_percent
63/25/38 MVA 110/20/10 kV | 63 | 25 | 38 | 110 | 20 | 10 | 10.4 | 10.4 | 10.4 | 0.28 | 0.32 | 0.35 | 35 | 0.89 | 0 | 0 | YN0yn0yn0 | hv | 0 | -10 | 10 | 1.2
63/25/38 MVA 110/10/10 kV | 63 | 25 | 38 | 110 | 10 | 10 | 10.4 | 10.4 | 10.4 | 0.28 | 0.32 | 0.35 | 35 | 0.89 | 0 | 0 | YN0yn0yn0 | hv | 0 | -10 | 10 | 1.2

## fuse_std_types
| fuse_type | i_rated_a | t_avg | t_min | t_total | x_avg | x_min | x_total
HV 100A | HV 100A | 100 | 0 | [10.0, 3.64, 0.854, 0.281, 0.1, 0.0531, 0.022, 0.01] | [10.0, 4.267, 1.21, 0.403, 0.1, 0.058, 0.022, 0.01] | 0 | [300.0, 350.0, 450.0, 550.0, 700.0, 850.0, 1200.0, 1752.0] | [600.0, 700.0, 900.0, 1150.0, 1665.0, 2000.0, 3000.0, 4313.0]
HV 10A | HV 10A | 10 | 0 | [10.0, 1675.0, 0.344, 0.156, 0.1, 0.0417, 0.0171, 0.01] | [10.0, 1.3, 0.3, 0.155, 0.1, 0.0555, 0.023, 0.01] | 0 | [30.0, 32.0, 35.0, 37.0, 39.0, 50.0, 70.0, 88.0] | [60.0, 70.0, 80.0, 87.0, 94.0, 110.0, 150.0, 216.0]
HV 125A | HV 125A | 125 | 0 | [10.0, 1.82, 0.344, 0.1, 0.0467, 0.0269, 0.01] | [10.0, 2.478, 0.426, 0.1, 0.0427, 0.0211, 0.01] | 0 | [375.0, 500.0, 700.0, 925.0, 1200.0, 1500.0, 2341.0] | [750.0, 1000.0, 1500.0, 2200.0, 3000.0, 4000.0, 5765.0]
HV 160A | HV 160A | 160 | 0 | [10.0, 4.15, 1.03, 0.198, 0.1, 0.051, 0.0172, 0.01] | [10.0, 2.3, 0.734, 0.274, 0.1, 0.046, 0.0177, 0.01] | 0 | [480.0, 550.0, 700.0, 1000.0, 1260.0, 1600.0, 2500.0, 3227.0] | [960.0, 1300.0, 1700.0, 2200.0, 2996.0, 4000.0, 6000.0, 7946.0]
HV 16A | HV 16A | 16 | 0 | [10.0, 0.352, 0.164, 0.1, 0.0649, 0.0342, 0.01] | [10.0, 2.34, 0.722, 0.181, 0.1, 0.055, 0.0296, 0.01] | 0 | [48.0, 60.0, 65.0, 71.0, 80.0, 100.0, 162.0] | [96.0, 110.0, 125.0, 150.0, 168.0, 200.0, 250.0, 398.0]
HV 200A | HV 200A | 200 | 0 | [10.0, 4.267, 1.21, 0.403, 0.1, 0.058, 0.022, 0.01] | [10.0, 3.73, 1.654, 0.328, 0.1, 0.0531, 0.019, 0.01] | 0 | [600.0, 700.0, 900.0, 1150.0, 1665.0, 2000.0, 3000.0, 4313.0] | [1200.0, 1500.0, 1800.0, 2700.0, 3960.0, 5000.0, 7500.0, 10620.0]
HV 20A | HV 20A | 20 | 0 | [10.0, 1.3, 0.3, 0.155, 0.1, 0.0555, 0.023, 0.01] | [10.0, 1.3, 0.161, 0.1, 0.0611, 0.0399, 0.0141, 0.01] | 0 | [60.0, 70.0, 80.0, 87.0, 94.0, 110.0, 150.0, 216.0] | [120.0, 150.0, 200.0, 223.0, 260.0, 300.0, 450.0, 532.0]
HV 25A | HV 25A | 25 | 0 | [10.0, 2.512, 0.833, 0.299, 0.1, 0.0372, 0.0223, 0.01] | [10.0, 3.125, 0.597, 0.198, 0.1, 0.0378, 0.022, 0.01] | 0 | [75.0, 82.0, 90.0, 100.0, 124.0, 170.0, 200.0, 289.0] | [150.0, 170.0, 210.0, 250.0, 294.0, 400.0, 500.0, 711.0]
HV 31.5A | HV 31.5A | 31.5 | 0 | [10.0, 2.34, 0.722, 0.181, 0.1, 0.055, 0.0296, 0.01] | [10.0, 2.84, 0.368, 0.164, 0.1, 0.0621, 0.0378, 0.0195, 0.01] | 0 | [95.0, 110.0, 125.0, 150.0, 165.0, 200.0, 250.0, 390.0] | [189.0, 220.0, 300.0, 350.0, 393.0, 450.0, 530.0, 700.0, 960.0]
HV 40A | HV 40A | 40 | 0 | [10.0, 1.3, 0.161, 0.1, 0.0611, 0.0399, 0.0141, 0.01] | [10.0, 2.05, 0.369, 0.198, 0.1, 0.051, 0.0298, 0.01] | 0 | [120.0, 150.0, 200.0, 223.0, 260.0, 300.0, 450.0, 532.0] | [240.0, 300.0, 400.0, 450.0, 530.0, 650.0, 800.0, 1311.0]
HV 50A | HV 50A | 50 | 0 | [10.0, 3.215, 0.597, 0.198, 0.1, 0.0378, 0.022, 0.01] | [10.0, 3.64, 0.854, 0.281, 0.1, 0.0531, 0.022, 0.01] | 0 | [150.0, 170.0, 210.0, 250.0, 294.0, 400.0, 500.0, 711.0] | [300.0, 350.0, 450.0, 550.0, 700.0, 850.0, 1200.0, 1752.0]
HV 6.3A | HV 6.3A | 6.3 | 0 | [10.0, 1.39, 0.344, 0.168, 0.1, 0.056, 0.0263, 0.01] | [10.0, 1.711, 0.516, 0.198, 0.1, 0.0634, 0.0303, 0.01] | 0 | [19.0, 19.5, 20.4, 20.8, 22.0, 25.0, 32.0, 48.0] | [38.0, 40.0, 43.0, 48.0, 53.0, 60.0, 75.0, 118.0]
HV 63A | HV 63A | 63 | 0 | [10.0, 2.84, 0.368, 0.164, 0.1, 0.0621, 0.0378, 0.0195, 0.01] | [10.0, 1.82, 0.344, 0.1, 0.0467, 0.0269, 0.01] | 0 | [189.0, 220.0, 300.0, 350.0, 393.0, 450.0, 530.0, 700.0, 961.0] | [378.0, 500.0, 700.0, 934.0, 1200.0, 1500.0, 2366.0]
HV 80A | HV 80A | 80 | 0 | [10.0, 2.05, 0.369, 0.198, 0.1, 0.051, 0.0298, 0.01] | [10.0, 4.15, 1.03, 0.198, 0.1, 0.051, 0.0172, 0.01] | 0 | [240.0, 300.0, 400.0, 450.0, 530.0, 650.0, 800.0, 1311.0] | [480.0, 550.0, 700.0, 1000.0, 1260.0, 1600.0, 2500.0, 3227.0]
Siemens NH-1-100 | Siemens NH-1-100 | 100 | [5400.0, 2000.0, 400.0, 20.0, 1.0, 0.2, 0.012, 0.004] | 0 | 0 | [150.0, 190.0, 250.0, 430.0, 900.0, 1250.0, 2700.0, 3600.0] | 0 | 0
Siemens NH-1-125 | Siemens NH-1-125 | 125 | [4800.0, 120.0, 7.0, 0.1, 0.004] | 0 | 0 | [180.0, 400.0, 740.0, 2000.0, 4250.0] | 0 | 0
Siemens NH-1-16 | Siemens NH-1-16 | 16 | [4000.0, 400.0, 2.0, 0.1, 0.04, 0.01] | 0 | 0 | [26.0, 35.0, 75.0, 150.0, 200.0, 300.0] | 0 | 0
Siemens NH-1-160 | Siemens NH-1-160 | 160 | [4800.0, 120.0, 7.0, 0.1, 0.004] | 0 | 0 | [210.0, 500.0, 900.0, 2300.0, 5000.0] | 0 | 0
Siemens NH-1-25 | Siemens NH-1-25 | 25 | [4000.0, 1000.0, 10.0, 0.2, 0.02, 0.01] | 0 | 0 | [40.0, 50.0, 100.0, 210.0, 400.0, 500.0] | 0 | 0
Siemens NH-1-50 | Siemens NH-1-50 | 50 | [4000.0, 40.0, 4.0, 1.0, 0.02, 0.01] | 0 | 0 | [86.0, 200.0, 300.0, 400.0, 1000.0, 1280.0] | 0 | 0
Siemens NH-1-63 | Siemens NH-1-63 | 63 | [4000.0, 100.0, 10.0, 2.0, 0.04, 0.01] | 0 | 0 | [100.0, 200.0, 300.0, 400.0, 1000.0, 1500.0] | 0 | 0
Siemens NH-1-80 | Siemens NH-1-80 | 80 | [4800.0, 120.0, 7.0, 0.1, 0.01] | 0 | 0 | [150.58, 250.0, 450.0, 1150.0, 2470.0] | 0 | 0
Siemens NH-2-1000 | Siemens NH-2-1000 | 1000 | [4800.0, 120.0, 7.0, 0.1, 0.004] | 0 | 0 | [1900.0, 3500.0, 8400.0, 24000.0, 52000.0] | 0 | 0
Siemens NH-2-200 | Siemens NH-2-200 | 200 | [4800.0, 120.0, 7.0, 0.1, 0.004] | 0 | 0 | [280.0, 650.0, 1200.0, 3000.0, 7000.0] | 0 | 0
Siemens NH-2-224 | Siemens NH-2-224 | 224 | [4800.0, 120.0, 7.0, 0.2, 0.04, 0.004] | 0 | 0 | [400.0, 750.0, 1453.0, 3025.0, 4315.0, 7600.0] | 0 | 0
Siemens NH-2-250 | Siemens NH-2-250 | 250 | [4800.0, 120.0, 7.0, 0.1, 0.004] | 0 | 0 | [450.0, 800.0, 1650.0, 4000.0, 8500.0] | 0 | 0
Siemens NH-2-315 | Siemens NH-2-315 | 315 | [4800.0, 120.0, 7.0, 0.1, 0.004] | 0 | 0 | [550.0, 920.0, 1900.0, 5000.0, 11000.0] | 0 | 0
Siemens NH-2-355 | Siemens NH-2-355 | 355 | [4800.0, 120.0, 6.0, 0.1, 0.004] | 0 | 0 | [650.0, 1116.27, 2350.0, 5840.0, 12790.0] | 0 | 0
Siemens NH-2-400 | Siemens NH-2-400 | 400 | [4800.0, 120.0, 7.0, 0.1, 0.004] | 0 | 0 | [720.0, 1350.0, 2800.0, 6500.0, 15000.0] | 0 | 0
Siemens NH-2-425 | Siemens NH-2-425 | 425 | [4800.0, 120.0, 7.0, 0.1, 0.004] | 0 | 0 | [850.0, 1500.0, 3050.0, 7500.0, 16500.0] | 0 | 0
Siemens NH-2-630 | Siemens NH-2-630 | 630 | [4800.0, 120.0, 7.0, 0.1, 0.004] | 0 | 0 | [1200.0, 2000.0, 4800.0, 12000.0, 26000.0] | 0 | 0

## dtypes
| element | column | dtype
0 | bus | name | object
1 | bus | vn_kv | float64
2 | bus | type | object
3 | bus | zone | object
4 | bus | in_service | bool
5 | load | name | object
6 | load | bus | uint32
7 | load | p_mw | float64
8 | load | q_mvar | float64
9 | load | const_z_percent | float64
10 | load | const_i_percent | float64
11 | load | sn_mva | float64
12 | load | scaling | float64
13 | load | in_service | bool
14 | load | type | object
15 | ext_grid | name | object
16 | ext_grid | bus | uint32
17 | ext_grid | vm_pu | float64
18 | ext_grid | va_degree | float64
19 | ext_grid | slack_weight | float64
20 | ext_grid | in_service | bool
21 | line | name | object
22 | line | std_type | object
23 | line | from_bus | uint32
24 | line | to_bus | uint32
25 | line | length_km | float64
26 | line | r_ohm_per_km | float64
27 | line | x_ohm_per_km | float64
28 | line | c_nf_per_km | float64
29 | line | g_us_per_km | float64
30 | line | max_i_ka | float64
31 | line | df | float64
32 | line | parallel | uint32
33 | line | type | object
34 | line | in_service | bool
35 | trafo | name | object
36 | trafo | std_type | object
37 | trafo | hv_bus | uint32
38 | trafo | lv_bus | uint32
39 | trafo | sn_mva | float64
40 | trafo | vn_hv_kv | float64
41 | trafo | vn_lv_kv | float64
42 | trafo | vk_percent | float64
43 | trafo | vkr_percent | float64
44 | trafo | pfe_kw | float64
45 | trafo | i0_percent | float64
46 | trafo | shift_degree | float64
47 | trafo | tap_side | object
48 | trafo | tap_neutral | int32
49 | trafo | tap_min | int32
50 | trafo | tap_max | int32
51 | trafo | tap_step_percent | float64
52 | trafo | tap_step_degree | float64
53 | trafo | tap_pos | int32
54 | trafo | tap_phase_shifter | bool
55 | trafo | parallel | uint32
56 | trafo | df | float64
57 | trafo | in_service | bool
58 | line_geodata | coords | object
59 | bus_geodata | x | float64
60 | bus_geodata | y | float64
61 | bus_geodata | coords | object

## parameters
| version | format_version | converged | OPF_converged | name | f_hz | sn_mva
0 | 2.14.6 | 2.14.0 | FALSE | FALSE |  | 50 | 1