## bus
| name | vn_kv | type | zone | in_service
0 | bus_LV_5287-9_1_4_node_4 | 0.4 | n |  | TRUE
1 | bus_LV_5287-9_1_4_node_5 | 0.4 | n |  | TRUE
2 | bus_LV_5287-9_1_4_node_111 | 0.4 | n |  | TRUE
3 | bus_LV_5287-9_1_4_node_127 | 0.4 | n |  | TRUE
4 | bus_LV_5287-9_1_4_node_123 | 0.4 | n |  | TRUE
5 | bus_LV_5287-9_1_4_node_148 | 0.4 | n |  | TRUE
6 | bus_LV_5287-9_1_4_node_149 | 0.4 | n |  | TRUE
7 | bus_LV_5287-9_1_4_node_150 | 0.4 | n |  | TRUE
8 | bus_LV_5287-9_1_4_node_151 | 0.4 | n |  | TRUE
9 | bus_LV_5287-9_1_4_node_152 | 0.4 | n |  | TRUE
10 | bus_LV_5287-9_1_4_node_24 | 0.4 | n |  | TRUE
11 | bus_LV_5287-9_1_4_node_25 | 0.4 | n |  | TRUE
12 | bus_LV_5287-9_1_4_node_26 | 0.4 | n |  | TRUE
13 | bus_LV_5287-9_1_4_node_27 | 0.4 | n |  | TRUE
14 | bus_LV_5287-9_1_4_node_28 | 0.4 | n |  | TRUE
15 | bus_LV_5287-9_1_4_node_29 | 0.4 | n |  | TRUE
16 | bus_LV_5287-9_1_4_node_30 | 0.4 | n |  | TRUE
17 | bus_LV_5287-9_1_4_node_31 | 0.4 | n |  | TRUE
18 | bus_LV_5287-9_1_4_node_102 | 0.4 | n |  | TRUE
19 | bus_LV_5287-9_1_4_node_55 | 0.4 | n |  | TRUE
20 | bus_LV_5287-9_1_4_node_53 | 0.4 | n |  | TRUE
21 | bus_LV_5287-9_1_4_node_87 | 0.4 | n |  | TRUE
22 | bus_LV_5287-9_1_4_node_32 | 0.4 | n |  | TRUE
23 | bus_LV_5287-9_1_4_node_33 | 0.4 | n |  | TRUE
24 | bus_LV_5287-9_1_4_node_34 | 0.4 | n |  | TRUE
25 | bus_LV_5287-9_1_4_node_35 | 0.4 | n |  | TRUE
26 | bus_LV_5287-9_1_4_node_36 | 0.4 | n |  | TRUE
27 | bus_LV_5287-9_1_4_node_37 | 0.4 | n |  | TRUE
28 | bus_LV_5287-9_1_4_node_40 | 0.4 | n |  | TRUE
29 | bus_LV_5287-9_1_4_node_41 | 0.4 | n |  | TRUE
30 | bus_LV_5287-9_1_4_node_38 | 0.4 | n |  | TRUE
31 | bus_LV_5287-9_1_4_node_71 | 0.4 | n |  | TRUE
32 | bus_LV_5287-9_1_4_node_69 | 0.4 | n |  | TRUE
33 | bus_LV_5287-9_1_4_node_110 | 0.4 | n |  | TRUE
34 | bus_LV_5287-9_1_4_node_54 | 0.4 | n |  | TRUE
35 | bus_LV_5287-9_1_4_node_56 | 0.4 | n |  | TRUE
36 | bus_LV_5287-9_1_4_node_57 | 0.4 | n |  | TRUE
37 | bus_LV_5287-9_1_4_node_58 | 0.4 | n |  | TRUE
38 | bus_LV_5287-9_1_4_node_59 | 0.4 | n |  | TRUE
39 | bus_LV_5287-9_1_4_node_60 | 0.4 | n |  | TRUE
40 | bus_LV_5287-9_1_4_node_61 | 0.4 | n |  | TRUE
41 | bus_LV_5287-9_1_4_node_112 | 0.4 | n |  | TRUE
42 | bus_LV_5287-9_1_4_node_125 | 0.4 | n |  | TRUE
43 | bus_LV_5287-9_1_4_node_70 | 0.4 | n |  | TRUE
44 | bus_LV_5287-9_1_4_node_73 | 0.4 | n |  | TRUE
45 | bus_LV_5287-9_1_4_node_72 | 0.4 | n |  | TRUE
46 | bus_LV_5287-9_1_4_node_108 | 0.4 | n |  | TRUE
47 | bus_LV_5287-9_1_4_node_74 | 0.4 | n |  | TRUE
48 | bus_LV_5287-9_1_4_node_75 | 0.4 | n |  | TRUE
49 | bus_LV_5287-9_1_4_node_105 | 0.4 | n |  | TRUE
50 | bus_LV_5287-9_1_4_node_103 | 0.4 | n |  | TRUE
51 | bus_LV_5287-9_1_4_node_104 | 0.4 | n |  | TRUE
52 | bus_LV_5287-9_1_4_node_107 | 0.4 | n |  | TRUE
53 | bus_LV_5287-9_1_4_node_114 | 0.4 | n |  | TRUE
54 | bus_LV_5287-9_1_4_node_115 | 0.4 | n |  | TRUE
55 | bus_LV_5287-9_1_4_node_116 | 0.4 | n |  | TRUE
56 | bus_LV_5287-9_1_4_node_117 | 0.4 | n |  | TRUE
57 | bus_LV_5287-9_1_4_node_118 | 0.4 | n |  | TRUE
58 | bus_LV_5287-9_1_4_node_119 | 0.4 | n |  | TRUE
59 | bus_LV_5287-9_1_4_node_120 | 0.4 | n |  | TRUE
60 | bus_LV_5287-9_1_4_node_124 | 0.4 | n |  | TRUE
61 | bus_LV_5287-9_1_4_node_121 | 0.4 | n |  | TRUE
62 | bus_LV_5287-9_1_4_node_122 | 0.4 | n |  | TRUE
63 | bus_MV_189_0_node_85 | 20 | n |  | TRUE

## load
| name | bus | p_mw | q_mvar | const_z_percent | const_i_percent | sn_mva | scaling | in_service | type
0 | LV_5287-9_1_4_load_127 | 3 | 0.0021663 | 0.00054293 | 0 | 0 |  | 1 | TRUE | wye
1 | LV_5287-9_1_4_load_123 | 4 | 0.0012058 | 0.00030221 | 0 | 0 |  | 1 | TRUE | wye
2 | LV_5287-9_1_4_load_148 | 5 | 0.00058621 | 0.00014692 | 0 | 0 |  | 1 | TRUE | wye
3 | LV_5287-9_1_4_load_149 | 6 | 0.00061212 | 0.00015341 | 0 | 0 |  | 1 | TRUE | wye
4 | LV_5287-9_1_4_load_150 | 7 | 0.00048062 | 0.00012046 | 0 | 0 |  | 1 | TRUE | wye
5 | LV_5287-9_1_4_load_151 | 8 | 0.00048984 | 0.00012277 | 0 | 0 |  | 1 | TRUE | wye
6 | LV_5287-9_1_4_load_152 | 9 | 0.00059672 | 0.00014955 | 0 | 0 |  | 1 | TRUE | wye
7 | LV_5287-9_1_4_load_24 | 10 | 0.0060694 | 0.0015211 | 0 | 0 |  | 1 | TRUE | wye
8 | LV_5287-9_1_4_load_25 | 11 | 0.00030871 | 7.7369e-05 | 0 | 0 |  | 1 | TRUE | wye
9 | LV_5287-9_1_4_load_26 | 12 | 0.00016148 | 4.0472e-05 | 0 | 0 |  | 1 | TRUE | wye
10 | LV_5287-9_1_4_load_28 | 14 | 0.0002616 | 6.5562e-05 | 0 | 0 |  | 1 | TRUE | wye
11 | LV_5287-9_1_4_load_29 | 15 | 0.00054024 | 0.0001354 | 0 | 0 |  | 1 | TRUE | wye
12 | LV_5287-9_1_4_load_31 | 17 | 0.0005958 | 0.00014932 | 0 | 0 |  | 1 | TRUE | wye
13 | LV_5287-9_1_4_load_102 | 18 | 0.00054685 | 0.00013705 | 0 | 0 |  | 1 | TRUE | wye
14 | LV_5287-9_1_4_load_53 | 20 | 0.00027094 | 6.7904e-05 | 0 | 0 |  | 1 | TRUE | wye
15 | LV_5287-9_1_4_load_87 | 21 | 0.00037387 | 9.37e-05 | 0 | 0 |  | 1 | TRUE | wye
16 | LV_5287-9_1_4_load_32 | 22 | 0.00031099 | 7.7941e-05 | 0 | 0 |  | 1 | TRUE | wye
17 | LV_5287-9_1_4_load_33 | 23 | 0.032989 | 0.0082679 | 0 | 0 |  | 1 | TRUE | wye
18 | LV_5287-9_1_4_load_35 | 25 | 0.0093406 | 0.002341 | 0 | 0 |  | 1 | TRUE | wye
19 | LV_5287-9_1_4_load_37 | 27 | 0.00040694 | 0.00010199 | 0 | 0 |  | 1 | TRUE | wye
20 | LV_5287-9_1_4_load_40 | 28 | 0.010654 | 0.0026702 | 0 | 0 |  | 1 | TRUE | wye
21 | LV_5287-9_1_4_load_41 | 29 | 0.00057397 | 0.00014385 | 0 | 0 |  | 1 | TRUE | wye
22 | LV_5287-9_1_4_load_38 | 30 | 0.035322 | 0.0088526 | 0 | 0 |  | 1 | TRUE | wye
23 | LV_5287-9_1_4_load_71 | 31 | 0.026206 | 0.0065677 | 0 | 0 |  | 1 | TRUE | wye
24 | LV_5287-9_1_4_load_110 | 33 | 0.00016352 | 4.0981e-05 | 0 | 0 |  | 1 | TRUE | wye
25 | LV_5287-9_1_4_load_56 | 35 | 0.00021295 | 5.3371e-05 | 0 | 0 |  | 1 | TRUE | wye
26 | LV_5287-9_1_4_load_57 | 36 | 0.00055271 | 0.00013852 | 0 | 0 |  | 1 | TRUE | wye
27 | LV_5287-9_1_4_load_58 | 37 | 0.00023999 | 6.0148e-05 | 0 | 0 |  | 1 | TRUE | wye
28 | LV_5287-9_1_4_load_59 | 38 | 0.00039778 | 9.9693e-05 | 0 | 0 |  | 1 | TRUE | wye
29 | LV_5287-9_1_4_load_60 | 39 | 0.0003051 | 7.6466e-05 | 0 | 0 |  | 1 | TRUE | wye
30 | LV_5287-9_1_4_load_112 | 41 | 0.0002578 | 6.4611e-05 | 0 | 0 |  | 1 | TRUE | wye
31 | LV_5287-9_1_4_load_70 | 43 | 0.00016494 | 4.1337e-05 | 0 | 0 |  | 1 | TRUE | wye
32 | LV_5287-9_1_4_load_73 | 44 | 0.00025939 | 6.5009e-05 | 0 | 0 |  | 1 | TRUE | wye
33 | LV_5287-9_1_4_load_72 | 45 | 0.00076762 | 0.00019238 | 0 | 0 |  | 1 | TRUE | wye
34 | LV_5287-9_1_4_load_74 | 47 | 0.00016349 | 4.0974e-05 | 0 | 0 |  | 1 | TRUE | wye
35 | LV_5287-9_1_4_load_105 | 49 | 0.00042518 | 0.00010656 | 0 | 0 |  | 1 | TRUE | wye
36 | LV_5287-9_1_4_load_103 | 50 | 0.00080584 | 0.00020196 | 0 | 0 |  | 1 | TRUE | wye
37 | LV_5287-9_1_4_load_107 | 52 | 0.0031431 | 0.00078774 | 0 | 0 |  | 1 | TRUE | wye
38 | LV_5287-9_1_4_load_114 | 53 | 0.0018771 | 0.00047045 | 0 | 0 |  | 1 | TRUE | wye
39 | LV_5287-9_1_4_load_115 | 54 | 0.0010909 | 0.00027339 | 0 | 0 |  | 1 | TRUE | wye
40 | LV_5287-9_1_4_load_116 | 55 | 0.001531 | 0.0003837 | 0 | 0 |  | 1 | TRUE | wye
41 | LV_5287-9_1_4_load_117 | 56 | 0.0015097 | 0.00037836 | 0 | 0 |  | 1 | TRUE | wye
42 | LV_5287-9_1_4_load_118 | 57 | 0.0027683 | 0.00069381 | 0 | 0 |  | 1 | TRUE | wye
43 | LV_5287-9_1_4_load_119 | 58 | 0.0010282 | 0.0002577 | 0 | 0 |  | 1 | TRUE | wye
44 | LV_5287-9_1_4_load_120 | 59 | 0.0010821 | 0.0002712 | 0 | 0 |  | 1 | TRUE | wye
45 | LV_5287-9_1_4_load_124 | 60 | 0.00089611 | 0.00022459 | 0 | 0 |  | 1 | TRUE | wye
46 | LV_5287-9_1_4_load_121 | 61 | 0.0014377 | 0.00036032 | 0 | 0 |  | 1 | TRUE | wye

## ext_grid
| name | bus | vm_pu | va_degree | slack_weight | in_service
0 |  | 22 | 1 | 0 | 1 | TRUE

## line
| name | std_type | from_bus | to_bus | length_km | r_ohm_per_km | x_ohm_per_km | c_nf_per_km | g_us_per_km | max_i_ka | df | parallel | type | in_service
0 | LV_5287-9_1_4_line_0 | NAYY 4x150 SE | 0 | 1 | 0.29506 | 0.208 | 0.08 | 261 | 0 | 0.27 | 1 | 2 | cs | TRUE
1 | LV_5287-9_1_4_line_1 | NAYY 4x150 SE | 0 | 2 | 0.38329 | 0.208 | 0.08 | 261 | 0 | 0.27 | 1 | 3 | cs | TRUE
2 | LV_5287-9_1_4_line_2 | NAYY 4x150 SE | 1 | 3 | 0.024478 | 0.208 | 0.08 | 261 | 0 | 0.27 | 1 | 1 | cs | TRUE
3 | LV_5287-9_1_4_line_3 | NAYY 4x150 SE | 1 | 4 | 0.013035 | 0.208 | 0.08 | 261 | 0 | 0.27 | 1 | 1 | cs | TRUE
4 | LV_5287-9_1_4_line_4 | NAYY 4x150 SE | 2 | 40 | 0.14751 | 0.208 | 0.08 | 261 | 0 | 0.27 | 1 | 3 | cs | TRUE
5 | LV_5287-9_1_4_line_5 | NAYY 4x150 SE | 4 | 62 | 0.016712 | 0.208 | 0.08 | 261 | 0 | 0.27 | 1 | 1 | cs | TRUE
6 | LV_5287-9_1_4_line_6 | NAYY 4x150 SE | 5 | 6 | 0.021898 | 0.208 | 0.08 | 261 | 0 | 0.27 | 1 | 1 | cs | TRUE
7 | LV_5287-9_1_4_line_7 | NAYY 4x150 SE | 6 | 7 | 0.040965 | 0.208 | 0.08 | 261 | 0 | 0.27 | 1 | 1 | cs | TRUE
8 | LV_5287-9_1_4_line_8 | NAYY 4x150 SE | 7 | 8 | 0.023233 | 0.208 | 0.08 | 261 | 0 | 0.27 | 1 | 1 | cs | TRUE
9 | LV_5287-9_1_4_line_9 | NAYY 4x150 SE | 8 | 9 | 0.027498 | 0.208 | 0.08 | 261 | 0 | 0.27 | 1 | 1 | cs | TRUE
10 | LV_5287-9_1_4_line_10 | NAYY 4x150 SE | 9 | 42 | 0.21438 | 0.208 | 0.08 | 261 | 0 | 0.27 | 1 | 1 | cs | TRUE
11 | LV_5287-9_1_4_line_11 | NAYY 4x150 SE | 10 | 11 | 0.017631 | 0.208 | 0.08 | 261 | 0 | 0.27 | 1 | 1 | cs | TRUE
12 | LV_5287-9_1_4_line_12 | NAYY 4x150 SE | 10 | 12 | 0.013985 | 0.208 | 0.08 | 261 | 0 | 0.27 | 1 | 1 | cs | TRUE
13 | LV_5287-9_1_4_line_13 | NAYY 4x150 SE | 11 | 13 | 0.02677 | 0.208 | 0.08 | 261 | 0 | 0.27 | 1 | 1 | cs | TRUE
14 | LV_5287-9_1_4_line_14 | NAYY 4x150 SE | 12 | 14 | 0.015912 | 0.208 | 0.08 | 261 | 0 | 0.27 | 1 | 1 | cs | TRUE
15 | LV_5287-9_1_4_line_15 | NAYY 4x150 SE | 13 | 15 | 0.043419 | 0.208 | 0.08 | 261 | 0 | 0.27 | 1 | 3 | cs | TRUE
16 | LV_5287-9_1_4_line_16 | NAYY 4x150 SE | 13 | 16 | 0.012853 | 0.208 | 0.08 | 261 | 0 | 0.27 | 1 | 3 | cs | TRUE
17 | LV_5287-9_1_4_line_17 | NAYY 4x150 SE | 14 | 17 | 0.0066237 | 0.208 | 0.08 | 261 | 0 | 0.27 | 1 | 1 | cs | TRUE
18 | LV_5287-9_1_4_line_18 | NAYY 4x150 SE | 15 | 18 | 0.015544 | 0.208 | 0.08 | 261 | 0 | 0.27 | 1 | 3 | cs | TRUE
19 | LV_5287-9_1_4_line_19 | NAYY 4x150 SE | 16 | 19 | 0.027509 | 0.208 | 0.08 | 261 | 0 | 0.27 | 1 | 1 | cs | TRUE
20 | LV_5287-9_1_4_line_20 | NAYY 4x150 SE | 16 | 20 | 0.0097132 | 0.208 | 0.08 | 261 | 0 | 0.27 | 1 | 3 | cs | TRUE
21 | LV_5287-9_1_4_line_21 | NAYY 4x150 SE | 17 | 21 | 0.035543 | 0.208 | 0.08 | 261 | 0 | 0.27 | 1 | 1 | cs | TRUE
22 | LV_5287-9_1_4_line_22 | NAYY 4x150 SE | 18 | 33 | 0.015663 | 0.208 | 0.08 | 261 | 0 | 0.27 | 1 | 3 | cs | TRUE
23 | LV_5287-9_1_4_line_23 | NAYY 4x150 SE | 19 | 37 | 0.0077832 | 0.208 | 0.08 | 261 | 0 | 0.27 | 1 | 1 | cs | TRUE
24 | LV_5287-9_1_4_line_24 | NAYY 4x150 SE | 19 | 38 | 0.019031 | 0.208 | 0.08 | 261 | 0 | 0.27 | 1 | 1 | cs | TRUE
25 | LV_5287-9_1_4_line_25 | NAYY 4x150 SE | 20 | 34 | 0.010467 | 0.208 | 0.08 | 261 | 0 | 0.27 | 1 | 3 | cs | TRUE
26 | LV_5287-9_1_4_line_26 | NAYY 4x150 SE | 21 | 50 | 0.033824 | 0.208 | 0.08 | 261 | 0 | 0.27 | 1 | 1 | cs | TRUE
27 | LV_5287-9_1_4_line_27 | NAYY 4x150 SE | 22 | 23 | 0.073813 | 0.208 | 0.08 | 261 | 0 | 0.27 | 1 | 1 | cs | TRUE
28 | LV_5287-9_1_4_line_28 | NAYY 4x150 SE | 22 | 24 | 0.11177 | 0.208 | 0.08 | 261 | 0 | 0.27 | 1 | 3 | cs | TRUE
29 | LV_5287-9_1_4_line_29 | NAYY 4x150 SE | 23 | 25 | 0.026696 | 0.208 | 0.08 | 261 | 0 | 0.27 | 1 | 1 | cs | TRUE
30 | LV_5287-9_1_4_line_30 | NAYY 4x150 SE | 24 | 26 | 0.030601 | 0.208 | 0.08 | 261 | 0 | 0.27 | 1 | 1 | cs | TRUE
31 | LV_5287-9_1_4_line_31 | NAYY 4x150 SE | 24 | 27 | 0.12512 | 0.208 | 0.08 | 261 | 0 | 0.27 | 1 | 3 | cs | TRUE
32 | LV_5287-9_1_4_line_32 | NAYY 4x150 SE | 26 | 28 | 0.020082 | 0.208 | 0.08 | 261 | 0 | 0.27 | 1 | 1 | cs | TRUE
33 | LV_5287-9_1_4_line_33 | NAYY 4x150 SE | 27 | 29 | 0.0050578 | 0.208 | 0.08 | 261 | 0 | 0.27 | 1 | 3 | cs | TRUE
34 | LV_5287-9_1_4_line_34 | NAYY 4x150 SE | 28 | 32 | 0.077992 | 0.208 | 0.08 | 261 | 0 | 0.27 | 1 | 1 | cs | TRUE
35 | LV_5287-9_1_4_line_35 | NAYY 4x150 SE | 29 | 33 | 0.010146 | 0.208 | 0.08 | 261 | 0 | 0.27 | 1 | 3 | cs | TRUE
36 | LV_5287-9_1_4_line_36 | NAYY 4x150 SE | 30 | 31 | 0.013835 | 0.208 | 0.08 | 261 | 0 | 0.27 | 1 | 1 | cs | TRUE
37 | LV_5287-9_1_4_line_37 | NAYY 4x150 SE | 31 | 32 | 0.042175 | 0.208 | 0.08 | 261 | 0 | 0.27 | 1 | 1 | cs | TRUE
38 | LV_5287-9_1_4_line_38 | NAYY 4x150 SE | 32 | 43 | 0.024302 | 0.208 | 0.08 | 261 | 0 | 0.27 | 1 | 1 | cs | TRUE
39 | LV_5287-9_1_4_line_39 | NAYY 4x150 SE | 34 | 35 | 0.054127 | 0.208 | 0.08 | 261 | 0 | 0.27 | 1 | 1 | cs | TRUE
40 | LV_5287-9_1_4_line_40 | NAYY 4x150 SE | 34 | 36 | 0.050442 | 0.208 | 0.08 | 261 | 0 | 0.27 | 1 | 3 | cs | TRUE
41 | LV_5287-9_1_4_line_41 | NAYY 4x150 SE | 35 | 39 | 0.02396 | 0.208 | 0.08 | 261 | 0 | 0.27 | 1 | 1 | cs | TRUE
42 | LV_5287-9_1_4_line_42 | NAYY 4x150 SE | 36 | 40 | 0.15158 | 0.208 | 0.08 | 261 | 0 | 0.27 | 1 | 3 | cs | TRUE
43 | LV_5287-9_1_4_line_43 | NAYY 4x150 SE | 37 | 41 | 0.057487 | 0.208 | 0.08 | 261 | 0 | 0.27 | 1 | 1 | cs | TRUE
44 | LV_5287-9_1_4_line_44 | NAYY 4x150 SE | 42 | 60 | 0.13011 | 0.208 | 0.08 | 261 | 0 | 0.27 | 1 | 1 | cs | TRUE
45 | LV_5287-9_1_4_line_45 | NAYY 4x150 SE | 43 | 44 | 0.0084084 | 0.208 | 0.08 | 261 | 0 | 0.27 | 1 | 1 | cs | TRUE
46 | LV_5287-9_1_4_line_46 | NAYY 4x150 SE | 44 | 47 | 0.017613 | 0.208 | 0.08 | 261 | 0 | 0.27 | 1 | 1 | cs | TRUE
47 | LV_5287-9_1_4_line_47 | NAYY 4x150 SE | 45 | 46 | 0.0054262 | 0.208 | 0.08 | 261 | 0 | 0.27 | 1 | 1 | cs | TRUE
48 | LV_5287-9_1_4_line_48 | NAYY 4x150 SE | 46 | 52 | 0.074247 | 0.208 | 0.08 | 261 | 0 | 0.27 | 1 | 1 | cs | TRUE
49 | LV_5287-9_1_4_line_49 | NAYY 4x150 SE | 47 | 48 | 0.011532 | 0.208 | 0.08 | 261 | 0 | 0.27 | 1 | 1 | cs | TRUE
50 | LV_5287-9_1_4_line_50 | NAYY 4x150 SE | 48 | 49 | 0.040157 | 0.208 | 0.08 | 261 | 0 | 0.27 | 1 | 1 | cs | TRUE
51 | LV_5287-9_1_4_line_51 | NAYY 4x150 SE | 50 | 51 | 0.019001 | 0.208 | 0.08 | 261 | 0 | 0.27 | 1 | 1 | cs | TRUE
52 | LV_5287-9_1_4_line_52 | NAYY 4x150 SE | 51 | 52 | 0.043922 | 0.208 | 0.08 | 261 | 0 | 0.27 | 1 | 1 | cs | TRUE
53 | LV_5287-9_1_4_line_53 | NAYY 4x150 SE | 53 | 54 | 0.054509 | 0.208 | 0.08 | 261 | 0 | 0.27 | 1 | 1 | cs | TRUE
54 | LV_5287-9_1_4_line_54 | NAYY 4x150 SE | 53 | 55 | 0.0026124 | 0.208 | 0.08 | 261 | 0 | 0.27 | 1 | 1 | cs | TRUE
55 | LV_5287-9_1_4_line_55 | NAYY 4x150 SE | 54 | 56 | 0.017601 | 0.208 | 0.08 | 261 | 0 | 0.27 | 1 | 1 | cs | TRUE
56 | LV_5287-9_1_4_line_56 | NAYY 4x150 SE | 55 | 57 | 0.028016 | 0.208 | 0.08 | 261 | 0 | 0.27 | 1 | 1 | cs | TRUE
57 | LV_5287-9_1_4_line_57 | NAYY 4x150 SE | 56 | 58 | 0.016611 | 0.208 | 0.08 | 261 | 0 | 0.27 | 1 | 1 | cs | TRUE
58 | LV_5287-9_1_4_line_58 | NAYY 4x150 SE | 57 | 59 | 0.0032457 | 0.208 | 0.08 | 261 | 0 | 0.27 | 1 | 1 | cs | TRUE
59 | LV_5287-9_1_4_line_59 | NAYY 4x150 SE | 58 | 60 | 0.09665 | 0.208 | 0.08 | 261 | 0 | 0.27 | 1 | 1 | cs | TRUE
60 | LV_5287-9_1_4_line_60 | NAYY 4x150 SE | 59 | 61 | 0.014178 | 0.208 | 0.08 | 261 | 0 | 0.27 | 1 | 1 | cs | TRUE
61 | LV_5287-9_1_4_line_61 | NAYY 4x150 SE | 61 | 62 | 0.012477 | 0.208 | 0.08 | 261 | 0 | 0.27 | 1 | 1 | cs | TRUE

## trafo
| name | std_type | hv_bus | lv_bus | sn_mva | vn_hv_kv | vn_lv_kv | vk_percent | vkr_percent | pfe_kw | i0_percent | shift_degree | tap_side | tap_neutral | tap_min | tap_max | tap_step_percent | tap_step_degree | tap_pos | tap_phase_shifter | parallel | df | in_service
0 | LV_5287-9_1_4_trafo_32 | 0.25 MVA 20/0.4 kV | 63 | 22 | 0.25 | 20 | 0.4 | 6 | 1.44 | 0.8 | 0.32 | 150 | hv | 0 | -2 | 2 | 2.5 | 0 | 0 | FALSE | 1 | 1 | TRUE

## line_geodata
| x0 | y0 | x1 | y1 | x2 | y2 | x3 | y3 | x4 | y4 | x5 | y5 | x6 | y6 | x7 | y7 | x8 | y8 | x9 | y9
0 | 2718111.3767 | 1129123.9274 | 2718105.5754 | 1129080.0956 | 2718089.7471 | 1129022.9257 | 2718113.5555 | 1128989.1901 | 2718123.5363 | 1128965.0687 | 2718126.1027 | 1128918.1427 | 2718131.5494 | 1128872.0958 | 2718142.8592 | 1128843.4752
1 | 2718464.645 | 1129272.6384 | 2718111.3767 | 1129123.9274
2 | 2718142.8592 | 1128843.4752 | 2718120.7289 | 1128853.9362
3 | 2718142.8592 | 1128843.4752 | 2718150.0451 | 1128832.5997
4 | 2718464.645 | 1129272.6384 | 2718470.1149 | 1129267.5866 | 2718477.0773 | 1129260.3069 | 2718484.4675 | 1129252.4242 | 2718501.1654 | 1129254.8086 | 2718541.6258 | 1129256.1247 | 2718545.1332 | 1129257.6278 | 2718523.1358 | 1129311.3218
5 | 2718159.2579 | 1128818.6566 | 2718150.0451 | 1128832.5997
6 | 2718419.8317 | 1128236.5366 | 2718412.2681 | 1128257.0868
7 | 2718412.2681 | 1128257.0868 | 2718398.1187 | 1128295.5304
8 | 2718398.1187 | 1128295.5304 | 2718394.0355 | 1128306.6244 | 2718387.6743 | 1128316.0983
9 | 2718387.6743 | 1128316.0983 | 2718374.5384 | 1128335.6624 | 2718371.1457 | 1128337.6525
10 | 2718246.5269 | 1128512.0885 | 2718371.1457 | 1128337.6525
11 | 2718506.8518 | 1129545.0236 | 2718495.5524 | 1129544.1832 | 2718489.3982 | 1129542.8318
12 | 2718520.7982 | 1129546.0607 | 2718506.8518 | 1129545.0236
13 | 2718463.2517 | 1129537.09 | 2718489.3982 | 1129542.8318
14 | 2718520.7982 | 1129546.0607 | 2718536.6663 | 1129547.2408
15 | 2718463.2517 | 1129537.09 | 2718462.8168 | 1129540.4059 | 2718461.982 | 1129546.8272 | 2718457.6398 | 1129580.1446
16 | 2718463.2517 | 1129537.09 | 2718464.5579 | 1129524.3069
17 | 2718543.2717 | 1129547.7321 | 2718543.2717 | 1129547.7321 | 2718536.6663 | 1129547.2408
18 | 2718455.6308 | 1129595.5587 | 2718457.6398 | 1129580.1446
19 | 2718464.5579 | 1129524.3069 | 2718436.9977 | 1129523.0217
20 | 2718464.5579 | 1129524.3069 | 2718465.7298 | 1129514.6646
21 | 2718543.2717 | 1129547.7321 | 2718548.4154 | 1129546.3431 | 2718555.7433 | 1129541.628 | 2718563.7793 | 1129539.3062 | 2718573.6578 | 1129538.1214 | 2718576.8454 | 1129538.0881
22 | 2718455.6308 | 1129595.5587 | 2718454.291 | 1129605.8387 | 2718453.2176 | 1129611.025
23 | 2718436.9977 | 1129523.0217 | 2718429.5918 | 1129525.4158
24 | 2718436.9977 | 1129523.0217 | 2718432.4063 | 1129515.1042 | 2718428.8231 | 1129505.8985
25 | 2718466.9926 | 1129504.2744 | 2718465.7298 | 1129514.6646
26 | 2718610.668 | 1129537.7354 | 2718576.8454 | 1129538.0881
27 | 2718369.2377 | 1129666.5141 | 2718369.2377 | 1129666.5141 | 2718347.6932 | 1129658.676 | 2718330.6164 | 1129654.8392 | 2718324.1598 | 1129657.1811 | 2718320.1264 | 1129662.8726 | 2718316.4563 | 1129682.065
28 | 2718400.5952 | 1129740.9784 | 2718389.5917 | 1129735.1034 | 2718387.6245 | 1129730.1171 | 2718389.8097 | 1129723.9779 | 2718404.5609 | 1129709.646 | 2718408.4224 | 1129702.5057 | 2718408.9879 | 1129694.4891 | 2718404.2372 | 1129684.089 | 2718397.9137 | 1129679.64 | 2718369.2377 | 1129666.5141
29 | 2718311.4422 | 1129708.2862 | 2718316.4563 | 1129682.065
30 | 2718400.5952 | 1129740.9784 | 2718388.693 | 1129769.1755
31 | 2718400.5952 | 1129740.9784 | 2718439.3318 | 1129649.2417 | 2718448.9677 | 1129625.587
32 | 2718388.693 | 1129769.1755 | 2718381.0953 | 1129787.7653
33 | 2718448.9677 | 1129625.587 | 2718450.0574 | 1129622.9118 | 2718450.7058 | 1129620.8419
34 | 2718351.862 | 1129860.0715 | 2718376.165 | 1129799.8287 | 2718381.0953 | 1129787.7653
35 | 2718453.2176 | 1129611.025 | 2718452.1206 | 1129616.3255 | 2718450.7058 | 1129620.8419
36 | 2718325.1272 | 1129829.0463 | 2718317.9483 | 1129817.2193
37 | 2718351.862 | 1129860.0715 | 2718344.8372 | 1129857.2098 | 2718339.5616 | 1129852.37 | 2718334.3429 | 1129844.229 | 2718325.1272 | 1129829.0463
38 | 2718351.862 | 1129860.0715 | 2718342.768 | 1129882.6082
39 | 2718466.9926 | 1129504.2744 | 2718498.929 | 1129511.0937 | 2718504.2566 | 1129511.7207 | 2718506.5719 | 1129511.5326 | 2718509.1128 | 1129510.0592 | 2718515.3007 | 1129504.1432 | 2718517.184 | 1129502.8496
40 | 2718466.9926 | 1129504.2744 | 2718472.6332 | 1129455.5297 | 2718472.9886 | 1129454.2042
41 | 2718539.3173 | 1129494.7854 | 2718535.32 | 1129495.085 | 2718528.6796 | 1129496.567 | 2718521.6274 | 1129499.7976 | 2718517.184 | 1129502.8496
42 | 2718523.1358 | 1129311.3218 | 2718503.0144 | 1129360.5274 | 2718489.8818 | 1129397.9732 | 2718479.9658 | 1129428.1771 | 2718472.9886 | 1129454.2042
43 | 2718374.1507 | 1129537.6364 | 2718375.501 | 1129537.9498 | 2718379.3185 | 1129538.5694 | 2718385.4859 | 1129538.4123 | 2718392.7657 | 1129537.3207 | 2718429.5918 | 1129525.4158
44 | 2718246.5269 | 1128512.0885 | 2718246.8231 | 1128516.2527 | 2718245.4538 | 1128522.8192 | 2718236.154 | 1128533.3445 | 2718210.2412 | 1128547.681 | 2718194.2429 | 1128555.1289 | 2718183.6064 | 1128577.6585 | 2718179.8021 | 1128603.1347 | 2718179.4049 | 1128610.3735
45 | 2718339.6215 | 1129890.4057 | 2718342.768 | 1129882.6082
46 | 2718339.6215 | 1129890.4057 | 2718336.6782 | 1129897.6997 | 2718334.5262 | 1129907.2062
47 | 2718589.2571 | 1129638.4507 | 2718585.4729 | 1129642.3396
48 | 2718589.2571 | 1129638.4507 | 2718614.1336 | 1129613.9221 | 2718618.6108 | 1129608.4062 | 2718622.385 | 1129602.1982 | 2718625.9395 | 1129594.6184 | 2718628.9937 | 1129587.0176 | 2718631.5544 | 1129579.0402
49 | 2718332.9404 | 1129918.5963 | 2718333.4056 | 1129912.1566 | 2718334.5262 | 1129907.2062
50 | 2718332.9404 | 1129918.5963 | 2718365.7846 | 1129941.7015
51 | 2718629.5249 | 1129535.6266 | 2718614.7207 | 1129537.6931 | 2718610.668 | 1129537.7354
52 | 2718629.5249 | 1129535.6266 | 2718632.1034 | 1129545.9731 | 2718633.5173 | 1129562.6565 | 2718632.9143 | 1129570.6057 | 2718631.5544 | 1129579.0402
53 | 2718162.2464 | 1128758.3867 | 2718160.2041 | 1128738.7322 | 2718160.4294 | 1128727.2066 | 2718164.8404 | 1128712.872 | 2718162.3877 | 1128705.0237
54 | 2718162.2464 | 1128758.3867 | 2718162.5164 | 1128760.9852
55 | 2718162.3877 | 1128705.0237 | 2718160.5613 | 1128699.1791 | 2718152.354 | 1128691.1558
56 | 2718162.5164 | 1128760.9852 | 2718163.3368 | 1128768.8805 | 2718162.2168 | 1128788.9277
57 | 2718143.0625 | 1128677.7561 | 2718146.3675 | 1128685.3036 | 2718152.354 | 1128691.1558
58 | 2718162.0357 | 1128792.1684 | 2718162.2168 | 1128788.9277
59 | 2718143.0625 | 1128677.7561 | 2718143.0625 | 1128677.7561 | 2718142.7446 | 1128669.5777 | 2718149.146 | 1128662.6203 | 2718171.8957 | 1128661.8309 | 2718181.5629 | 1128653.7811 | 2718178.2933 | 1128630.6349 | 2718179.4049 | 1128610.3735
60 | 2718160.9758 | 1128806.298 | 2718161.4281 | 1128803.044 | 2718162.0357 | 1128792.1684
61 | 2718159.2579 | 1128818.6566 | 2718160.9758 | 1128806.298

## bus_geodata
| x | y | coords
0 | 2718111.3767 | 1129123.9274
1 | 2718142.8592 | 1128843.4752
2 | 2718464.645 | 1129272.6384
3 | 2718120.7289 | 1128853.9362
4 | 2718150.0451 | 1128832.5997
5 | 2718419.8317 | 1128236.5366
6 | 2718412.2681 | 1128257.0868
7 | 2718398.1187 | 1128295.5304
8 | 2718387.6743 | 1128316.0983
9 | 2718371.1457 | 1128337.6525
10 | 2718506.8518 | 1129545.0236
11 | 2718489.3982 | 1129542.8318
12 | 2718520.7982 | 1129546.0607
13 | 2718463.2517 | 1129537.09
14 | 2718536.6663 | 1129547.2408
15 | 2718457.6398 | 1129580.1446
16 | 2718464.5579 | 1129524.3069
17 | 2718543.2717 | 1129547.7321
18 | 2718455.6308 | 1129595.5587
19 | 2718436.9977 | 1129523.0217
20 | 2718465.7298 | 1129514.6646
21 | 2718576.8454 | 1129538.0881
22 | 2718369.2377 | 1129666.5141
23 | 2718316.4563 | 1129682.065
24 | 2718400.5952 | 1129740.9784
25 | 2718311.4422 | 1129708.2862
26 | 2718388.693 | 1129769.1755
27 | 2718448.9677 | 1129625.587
28 | 2718381.0953 | 1129787.7653
29 | 2718450.7058 | 1129620.8419
30 | 2718317.9483 | 1129817.2193
31 | 2718325.1272 | 1129829.0463
32 | 2718351.862 | 1129860.0715
33 | 2718453.2176 | 1129611.025
34 | 2718466.9926 | 1129504.2744
35 | 2718517.184 | 1129502.8496
36 | 2718472.9886 | 1129454.2042
37 | 2718429.5918 | 1129525.4158
38 | 2718428.8231 | 1129505.8985
39 | 2718539.3173 | 1129494.7854
40 | 2718523.1358 | 1129311.3218
41 | 2718374.1507 | 1129537.6364
42 | 2718246.5269 | 1128512.0885
43 | 2718342.768 | 1129882.6082
44 | 2718339.6215 | 1129890.4057
45 | 2718585.4729 | 1129642.3396
46 | 2718589.2571 | 1129638.4507
47 | 2718334.5262 | 1129907.2062
48 | 2718332.9404 | 1129918.5963
49 | 2718365.7846 | 1129941.7015
50 | 2718610.668 | 1129537.7354
51 | 2718629.5249 | 1129535.6266
52 | 2718631.5544 | 1129579.0402
53 | 2718162.2464 | 1128758.3867
54 | 2718162.3877 | 1128705.0237
55 | 2718162.5164 | 1128760.9852
56 | 2718152.354 | 1128691.1558
57 | 2718162.2168 | 1128788.9277
58 | 2718143.0625 | 1128677.7561
59 | 2718162.0357 | 1128792.1684
60 | 2718179.4049 | 1128610.3735
61 | 2718160.9758 | 1128806.298
62 | 2718159.2579 | 1128818.6566
63 | 2718400.5952 | 1129740.9784

## line_std_types
| c_nf_per_km | r_ohm_per_km | x_ohm_per_km | max_i_ka | type | q_mm2 | alpha | voltage_rating
NAYY 4x50 SE | 210 | 0.642 | 0.083 | 0.142 | cs | 50 | 0.00403 | LV
NAYY 4x120 SE | 264 | 0.225 | 0.08 | 0.242 | cs | 120 | 0.00403 | LV
NAYY 4x150 SE | 261 | 0.208 | 0.08 | 0.27 | cs | 150 | 0.00403 | LV
NA2XS2Y 1x95 RM/25 12/20 kV | 216 | 0.313 | 0.132 | 0.252 | cs | 95 | 0.00403 | MV
NA2XS2Y 1x185 RM/25 12/20 kV | 273 | 0.161 | 0.117 | 0.362 | cs | 185 | 0.00403 | MV
NA2XS2Y 1x240 RM/25 12/20 kV | 304 | 0.122 | 0.112 | 0.421 | cs | 240 | 0.00403 | MV
NA2XS2Y 1x95 RM/25 6/10 kV | 315 | 0.313 | 0.123 | 0.249 | cs | 95 | 0.00403 | MV
NA2XS2Y 1x185 RM/25 6/10 kV | 406 | 0.161 | 0.11 | 0.358 | cs | 185 | 0.00403 | MV
NA2XS2Y 1x240 RM/25 6/10 kV | 456 | 0.122 | 0.105 | 0.416 | cs | 240 | 0.00403 | MV
NA2XS2Y 1x150 RM/25 12/20 kV | 250 | 0.206 | 0.116 | 0.319 | cs | 150 | 0.00403 | MV
NA2XS2Y 1x120 RM/25 12/20 kV | 230 | 0.253 | 0.119 | 0.283 | cs | 120 | 0.00403 | MV
NA2XS2Y 1x70 RM/25 12/20 kV | 190 | 0.443 | 0.132 | 0.22 | cs | 70 | 0.00403 | MV
NA2XS2Y 1x150 RM/25 6/10 kV | 360 | 0.206 | 0.11 | 0.315 | cs | 150 | 0.00403 | MV
NA2XS2Y 1x120 RM/25 6/10 kV | 340 | 0.253 | 0.113 | 0.28 | cs | 120 | 0.00403 | MV
NA2XS2Y 1x70 RM/25 6/10 kV | 280 | 0.443 | 0.123 | 0.217 | cs | 70 | 0.00403 | MV
N2XS(FL)2Y 1x120 RM/35 64/110 kV | 112 | 0.153 | 0.166 | 0.366 | cs | 120 | 0.00393 | HV
N2XS(FL)2Y 1x185 RM/35 64/110 kV | 125 | 0.099 | 0.156 | 0.457 | cs | 185 | 0.00393 | HV
N2XS(FL)2Y 1x240 RM/35 64/110 kV | 135 | 0.075 | 0.149 | 0.526 | cs | 240 | 0.00393 | HV
N2XS(FL)2Y 1x300 RM/35 64/110 kV | 144 | 0.06 | 0.144 | 0.588 | cs | 300 | 0.00393 | HV
15-AL1/3-ST1A 0.4 | 11 | 1.8769 | 0.35 | 0.105 | ol | 16 | 0.00403 | LV
24-AL1/4-ST1A 0.4 | 11.25 | 1.2012 | 0.335 | 0.14 | ol | 24 | 0.00403 | LV
48-AL1/8-ST1A 0.4 | 12.2 | 0.5939 | 0.3 | 0.21 | ol | 48 | 0.00403 | LV
94-AL1/15-ST1A 0.4 | 13.2 | 0.306 | 0.29 | 0.35 | ol | 94 | 0.00403 | LV
34-AL1/6-ST1A 10.0 | 9.7 | 0.8342 | 0.36 | 0.17 | ol | 34 | 0.00403 | MV
48-AL1/8-ST1A 10.0 | 10.1 | 0.5939 | 0.35 | 0.21 | ol | 48 | 0.00403 | MV
70-AL1/11-ST1A 10.0 | 10.4 | 0.4132 | 0.339 | 0.29 | ol | 70 | 0.00403 | MV
94-AL1/15-ST1A 10.0 | 10.75 | 0.306 | 0.33 | 0.35 | ol | 94 | 0.00403 | MV
122-AL1/20-ST1A 10.0 | 11.1 | 0.2376 | 0.323 | 0.41 | ol | 122 | 0.00403 | MV
149-AL1/24-ST1A 10.0 | 11.25 | 0.194 | 0.315 | 0.47 | ol | 149 | 0.00403 | MV
34-AL1/6-ST1A 20.0 | 9.15 | 0.8342 | 0.382 | 0.17 | ol | 34 | 0.00403 | MV
48-AL1/8-ST1A 20.0 | 9.5 | 0.5939 | 0.372 | 0.21 | ol | 48 | 0.00403 | MV
70-AL1/11-ST1A 20.0 | 9.7 | 0.4132 | 0.36 | 0.29 | ol | 70 | 0.00403 | MV
94-AL1/15-ST1A 20.0 | 10 | 0.306 | 0.35 | 0.35 | ol | 94 | 0.00403 | MV
122-AL1/20-ST1A 20.0 | 10.3 | 0.2376 | 0.344 | 0.41 | ol | 122 | 0.00403 | MV
149-AL1/24-ST1A 20.0 | 10.5 | 0.194 | 0.337 | 0.47 | ol | 149 | 0.00403 | MV
184-AL1/30-ST1A 20.0 | 10.75 | 0.1571 | 0.33 | 0.535 | ol | 184 | 0.00403 | MV
243-AL1/39-ST1A 20.0 | 11 | 0.1188 | 0.32 | 0.645 | ol | 243 | 0.00403 | MV
48-AL1/8-ST1A 110.0 | 8 | 0.5939 | 0.46 | 0.21 | ol | 48 | 0.00403 | HV
70-AL1/11-ST1A 110.0 | 8.4 | 0.4132 | 0.45 | 0.29 | ol | 70 | 0.00403 | HV
94-AL1/15-ST1A 110.0 | 8.65 | 0.306 | 0.44 | 0.35 | ol | 94 | 0.00403 | HV
122-AL1/20-ST1A 110.0 | 8.5 | 0.2376 | 0.43 | 0.41 | ol | 122 | 0.00403 | HV
149-AL1/24-ST1A 110.0 | 8.75 | 0.194 | 0.41 | 0.47 | ol | 149 | 0.00403 | HV
184-AL1/30-ST1A 110.0 | 8.8 | 0.1571 | 0.4 | 0.535 | ol | 184 | 0.00403 | HV
243-AL1/39-ST1A 110.0 | 9 | 0.1188 | 0.39 | 0.645 | ol | 243 | 0.00403 | HV
305-AL1/39-ST1A 110.0 | 9.2 | 0.0949 | 0.38 | 0.74 | ol | 305 | 0.00403 | HV
490-AL1/64-ST1A 110.0 | 9.75 | 0.059 | 0.37 | 0.96 | ol | 490 | 0.00403 | HV
679-AL1/86-ST1A 110.0 | 9.95 | 0.042 | 0.36 | 1.15 | ol | 679 | 0.00403 | HV
490-AL1/64-ST1A 220.0 | 10 | 0.059 | 0.285 | 0.96 | ol | 490 | 0.00403 | HV
679-AL1/86-ST1A 220.0 | 11.7 | 0.042 | 0.275 | 1.15 | ol | 679 | 0.00403 | HV
490-AL1/64-ST1A 380.0 | 11 | 0.059 | 0.253 | 0.96 | ol | 490 | 0.00403 | HV
679-AL1/86-ST1A 380.0 | 14.6 | 0.042 | 0.25 | 1.15 | ol | 679 | 0.00403 | HV

## trafo_std_types
| i0_percent | pfe_kw | vkr_percent | sn_mva | vn_lv_kv | vn_hv_kv | vk_percent | shift_degree | vector_group | tap_side | tap_neutral | tap_min | tap_max | tap_step_degree | tap_step_percent | tap_phase_shifter
160 MVA 380/110 kV | 0.06 | 60 | 0.25 | 160 | 110 | 380 | 12.2 | 0 | Yy0 | hv | 0 | -9 | 9 | 0 | 1.5 | FALSE
100 MVA 220/110 kV | 0.06 | 55 | 0.26 | 100 | 110 | 220 | 12 | 0 | Yy0 | hv | 0 | -9 | 9 | 0 | 1.5 | FALSE
63 MVA 110/20 kV | 0.04 | 22 | 0.32 | 63 | 20 | 110 | 18 | 150 | YNd5 | hv | 0 | -9 | 9 | 0 | 1.5 | FALSE
40 MVA 110/20 kV | 0.05 | 18 | 0.34 | 40 | 20 | 110 | 16.2 | 150 | YNd5 | hv | 0 | -9 | 9 | 0 | 1.5 | FALSE
25 MVA 110/20 kV | 0.07 | 14 | 0.41 | 25 | 20 | 110 | 12 | 150 | YNd5 | hv | 0 | -9 | 9 | 0 | 1.5 | FALSE
63 MVA 110/10 kV | 0.04 | 22 | 0.32 | 63 | 10 | 110 | 18 | 150 | YNd5 | hv | 0 | -9 | 9 | 0 | 1.5 | FALSE
40 MVA 110/10 kV | 0.05 | 18 | 0.34 | 40 | 10 | 110 | 16.2 | 150 | YNd5 | hv | 0 | -9 | 9 | 0 | 1.5 | FALSE
25 MVA 110/10 kV | 0.07 | 14 | 0.41 | 25 | 10 | 110 | 12 | 150 | YNd5 | hv | 0 | -9 | 9 | 0 | 1.5 | FALSE
0.25 MVA 20/0.4 kV | 0.32 | 0.8 | 1.44 | 0.25 | 0.4 | 20 | 6 | 150 | Yzn5 | hv | 0 | -2 | 2 | 0 | 2.5 | FALSE
0.4 MVA 20/0.4 kV | 0.3375 | 1.35 | 1.425 | 0.4 | 0.4 | 20 | 6 | 150 | Dyn5 | hv | 0 | -2 | 2 | 0 | 2.5 | FALSE
0.63 MVA 20/0.4 kV | 0.2619 | 1.65 | 1.206 | 0.63 | 0.4 | 20 | 6 | 150 | Dyn5 | hv | 0 | -2 | 2 | 0 | 2.5 | FALSE
0.25 MVA 10/0.4 kV | 0.24 | 0.6 | 1.2 | 0.25 | 0.4 | 10 | 4 | 150 | Dyn5 | hv | 0 | -2 | 2 | 0 | 2.5 | FALSE
0.4 MVA 10/0.4 kV | 0.2375 | 0.95 | 1.325 | 0.4 | 0.4 | 10 | 4 | 150 | Dyn5 | hv | 0 | -2 | 2 | 0 | 2.5 | FALSE
0.63 MVA 10/0.4 kV | 0.1873 | 1.18 | 1.0794 | 0.63 | 0.4 | 10 | 4 | 150 | Dyn5 | hv | 0 | -2 | 2 | 0 | 2.5 | FALSE

## trafo3w_std_types
| sn_hv_mva | sn_mv_mva | sn_lv_mva | vn_hv_kv | vn_mv_kv | vn_lv_kv | vk_hv_percent | vk_mv_percent | vk_lv_percent | vkr_hv_percent | vkr_mv_percent | vkr_lv_percent | pfe_kw | i0_percent | shift_mv_degree | shift_lv_degree | vector_group | tap_side | tap_neutral | tap_min | tap_max | tap_step_percent
63/25/38 MVA 110/20/10 kV | 63 | 25 | 38 | 110 | 20 | 10 | 10.4 | 10.4 | 10.4 | 0.28 | 0.32 | 0.35 | 35 | 0.89 | 0 | 0 | YN0yn0yn0 | hv | 0 | -10 | 10 | 1.2
63/25/38 MVA 110/10/10 kV | 63 | 25 | 38 | 110 | 10 | 10 | 10.4 | 10.4 | 10.4 | 0.28 | 0.32 | 0.35 | 35 | 0.89 | 0 | 0 | YN0yn0yn0 | hv | 0 | -10 | 10 | 1.2

## fuse_std_types
| fuse_type | i_rated_a | t_avg | t_min | t_total | x_avg | x_min | x_total
HV 100A | HV 100A | 100 | 0 | [10.0, 3.64, 0.854, 0.281, 0.1, 0.0531, 0.022, 0.01] | [10.0, 4.267, 1.21, 0.403, 0.1, 0.058, 0.022, 0.01] | 0 | [300.0, 350.0, 450.0, 550.0, 700.0, 850.0, 1200.0, 1752.0] | [600.0, 700.0, 900.0, 1150.0, 1665.0, 2000.0, 3000.0, 4313.0]
HV 10A | HV 10A | 10 | 0 | [10.0, 1675.0, 0.344, 0.156, 0.1, 0.0417, 0.0171, 0.01] | [10.0, 1.3, 0.3, 0.155, 0.1, 0.0555, 0.023, 0.01] | 0 | [30.0, 32.0, 35.0, 37.0, 39.0, 50.0, 70.0, 88.0] | [60.0, 70.0, 80.0, 87.0, 94.0, 110.0, 150.0, 216.0]
HV 125A | HV 125A | 125 | 0 | [10.0, 1.82, 0.344, 0.1, 0.0467, 0.0269, 0.01] | [10.0, 2.478, 0.426, 0.1, 0.0427, 0.0211, 0.01] | 0 | [375.0, 500.0, 700.0, 925.0, 1200.0, 1500.0, 2341.0] | [750.0, 1000.0, 1500.0, 2200.0, 3000.0, 4000.0, 5765.0]
HV 160A | HV 160A | 160 | 0 | [10.0, 4.15, 1.03, 0.198, 0.1, 0.051, 0.0172, 0.01] | [10.0, 2.3, 0.734, 0.274, 0.1, 0.046, 0.0177, 0.01] | 0 | [480.0, 550.0, 700.0, 1000.0, 1260.0, 1600.0, 2500.0, 3227.0] | [960.0, 1300.0, 1700.0, 2200.0, 2996.0, 4000.0, 6000.0, 7946.0]
HV 16A | HV 16A | 16 | 0 | [10.0, 0.352, 0.164, 0.1, 0.0649, 0.0342, 0.01] | [10.0, 2.34, 0.722, 0.181, 0.1, 0.055, 0.0296, 0.01] | 0 | [48.0, 60.0, 65.0, 71.0, 80.0, 100.0, 162.0] | [96.0, 110.0, 125.0, 150.0, 168.0, 200.0, 250.0, 398.0]
HV 200A | HV 200A | 200 | 0 | [10.0, 4.267, 1.21, 0.403, 0.1, 0.058, 0.022, 0.01] | [10.0, 3.73, 1.654, 0.328, 0.1, 0.0531, 0.019, 0.01] | 0 | [600.0, 700.0, 900.0, 1150.0, 1665.0, 2000.0, 3000.0, 4313.0] | [1200.0, 1500.0, 1800.0, 2700.0, 3960.0, 5000.0, 7500.0, 10620.0]
HV 20A | HV 20A | 20 | 0 | [10.0, 1.3, 0.3, 0.155, 0.1, 0.0555, 0.023, 0.01] | [10.0, 1.3, 0.161, 0.1, 0.0611, 0.0399, 0.0141, 0.01] | 0 | [60.0, 70.0, 80.0, 87.0, 94.0, 110.0, 150.0, 216.0] | [120.0, 150.0, 200.0, 223.0, 260.0, 300.0, 450.0, 532.0]
HV 25A | HV 25A | 25 | 0 | [10.0, 2.512, 0.833, 0.299, 0.1, 0.0372, 0.0223, 0.01] | [10.0, 3.125, 0.597, 0.198, 0.1, 0.0378, 0.022, 0.01] | 0 | [75.0, 82.0, 90.0, 100.0, 124.0, 170.0, 200.0, 289.0] | [150.0, 170.0, 210.0, 250.0, 294.0, 400.0, 500.0, 711.0]
HV 31.5A | HV 31.5A | 31.5 | 0 | [10.0, 2.34, 0.722, 0.181, 0.1, 0.055, 0.0296, 0.01] | [10.0, 2.84, 0.368, 0.164, 0.1, 0.0621, 0.0378, 0.0195, 0.01] | 0 | [95.0, 110.0, 125.0, 150.0, 165.0, 200.0, 250.0, 390.0] | [189.0, 220.0, 300.0, 350.0, 393.0, 450.0, 530.0, 700.0, 960.0]
HV 40A | HV 40A | 40 | 0 | [10.0, 1.3, 0.161, 0.1, 0.0611, 0.0399, 0.0141, 0.01] | [10.0, 2.05, 0.369, 0.198, 0.1, 0.051, 0.0298, 0.01] | 0 | [120.0, 150.0, 200.0, 223.0, 260.0, 300.0, 450.0, 532.0] | [240.0, 300.0, 400.0, 450.0, 530.0, 650.0, 800.0, 1311.0]
HV 50A | HV 50A | 50 | 0 | [10.0, 3.215, 0.597, 0.198, 0.1, 0.0378, 0.022, 0.01] | [10.0, 3.64, 0.854, 0.281, 0.1, 0.0531, 0.022, 0.01] | 0 | [150.0, 170.0, 210.0, 250.0, 294.0, 400.0, 500.0, 711.0] | [300.0, 350.0, 450.0, 550.0, 700.0, 850.0, 1200.0, 1752.0]
HV 6.3A | HV 6.3A | 6.3 | 0 | [10.0, 1.39, 0.344, 0.168, 0.1, 0.056, 0.0263, 0.01] | [10.0, 1.711, 0.516, 0.198, 0.1, 0.0634, 0.0303, 0.01] | 0 | [19.0, 19.5, 20.4, 20.8, 22.0, 25.0, 32.0, 48.0] | [38.0, 40.0, 43.0, 48.0, 53.0, 60.0, 75.0, 118.0]
HV 63A | HV 63A | 63 | 0 | [10.0, 2.84, 0.368, 0.164, 0.1, 0.0621, 0.0378, 0.0195, 0.01] | [10.0, 1.82, 0.344, 0.1, 0.0467, 0.0269, 0.01] | 0 | [189.0, 220.0, 300.0, 350.0, 393.0, 450.0, 530.0, 700.0, 961.0] | [378.0, 500.0, 700.0, 934.0, 1200.0, 1500.0, 2366.0]
HV 80A | HV 80A | 80 | 0 | [10.0, 2.05, 0.369, 0.198, 0.1, 0.051, 0.0298, 0.01] | [10.0, 4.15, 1.03, 0.198, 0.1, 0.051, 0.0172, 0.01] | 0 | [240.0, 300.0, 400.0, 450.0, 530.0, 650.0, 800.0, 1311.0] | [480.0, 550.0, 700.0, 1000.0, 1260.0, 1600.0, 2500.0, 3227.0]
Siemens NH-1-100 | Siemens NH-1-100 | 100 | [5400.0, 2000.0, 400.0, 20.0, 1.0, 0.2, 0.012, 0.004] | 0 | 0 | [150.0, 190.0, 250.0, 430.0, 900.0, 1250.0, 2700.0, 3600.0] | 0 | 0
Siemens NH-1-125 | Siemens NH-1-125 | 125 | [4800.0, 120.0, 7.0, 0.1, 0.004] | 0 | 0 | [180.0, 400.0, 740.0, 2000.0, 4250.0] | 0 | 0
Siemens NH-1-16 | Siemens NH-1-16 | 16 | [4000.0, 400.0, 2.0, 0.1, 0.04, 0.01] | 0 | 0 | [26.0, 35.0, 75.0, 150.0, 200.0, 300.0] | 0 | 0
Siemens NH-1-160 | Siemens NH-1-160 | 160 | [4800.0, 120.0, 7.0, 0.1, 0.004] | 0 | 0 | [210.0, 500.0, 900.0, 2300.0, 5000.0] | 0 | 0
Siemens NH-1-25 | Siemens NH-1-25 | 25 | [4000.0, 1000.0, 10.0, 0.2, 0.02, 0.01] | 0 | 0 | [40.0, 50.0, 100.0, 210.0, 400.0, 500.0] | 0 | 0
Siemens NH-1-50 | Siemens NH-1-50 | 50 | [4000.0, 40.0, 4.0, 1.0, 0.02, 0.01] | 0 | 0 | [86.0, 200.0, 300.0, 400.0, 1000.0, 1280.0] | 0 | 0
Siemens NH-1-63 | Siemens NH-1-63 | 63 | [4000.0, 100.0, 10.0, 2.0, 0.04, 0.01] | 0 | 0 | [100.0, 200.0, 300.0, 400.0, 1000.0, 1500.0] | 0 | 0
Siemens NH-1-80 | Siemens NH-1-80 | 80 | [4800.0, 120.0, 7.0, 0.1, 0.01] | 0 | 0 | [150.58, 250.0, 450.0, 1150.0, 2470.0] | 0 | 0
Siemens NH-2-1000 | Siemens NH-2-1000 | 1000 | [4800.0, 120.0, 7.0, 0.1, 0.004] | 0 | 0 | [1900.0, 3500.0, 8400.0, 24000.0, 52000.0] | 0 | 0
Siemens NH-2-200 | Siemens NH-2-200 | 200 | [4800.0, 120.0, 7.0, 0.1, 0.004] | 0 | 0 | [280.0, 650.0, 1200.0, 3000.0, 7000.0] | 0 | 0
Siemens NH-2-224 | Siemens NH-2-224 | 224 | [4800.0, 120.0, 7.0, 0.2, 0.04, 0.004] | 0 | 0 | [400.0, 750.0, 1453.0, 3025.0, 4315.0, 7600.0] | 0 | 0
Siemens NH-2-250 | Siemens NH-2-250 | 250 | [4800.0, 120.0, 7.0, 0.1, 0.004] | 0 | 0 | [450.0, 800.0, 1650.0, 4000.0, 8500.0] | 0 | 0
Siemens NH-2-315 | Siemens NH-2-315 | 315 | [4800.0, 120.0, 7.0, 0.1, 0.004] | 0 | 0 | [550.0, 920.0, 1900.0, 5000.0, 11000.0] | 0 | 0
Siemens NH-2-355 | Siemens NH-2-355 | 355 | [4800.0, 120.0, 6.0, 0.1, 0.004] | 0 | 0 | [650.0, 1116.27, 2350.0, 5840.0, 12790.0] | 0 | 0
Siemens NH-2-400 | Siemens NH-2-400 | 400 | [4800.0, 120.0, 7.0, 0.1, 0.004] | 0 | 0 | [720.0, 1350.0, 2800.0, 6500.0, 15000.0] | 0 | 0
Siemens NH-2-425 | Siemens NH-2-425 | 425 | [4800.0, 120.0, 7.0, 0.1, 0.004] | 0 | 0 | [850.0, 1500.0, 3050.0, 7500.0, 16500.0] | 0 | 0
Siemens NH-2-630 | Siemens NH-2-630 | 630 | [4800.0, 120.0, 7.0, 0.1, 0.004] | 0 | 0 | [1200.0, 2000.0, 4800.0, 12000.0, 26000.0] | 0 | 0

## dtypes
| element | column | dtype
0 | bus | name | object
1 | bus | vn_kv | float64
2 | bus | type | object
3 | bus | zone | object
4 | bus | in_service | bool
5 | load | name | object
6 | load | bus | uint32
7 | load | p_mw | float64
8 | load | q_mvar | float64
9 | load | const_z_percent | float64
10 | load | const_i_percent | float64
11 | load | sn_mva | float64
12 | load | scaling | float64
13 | load | in_service | bool
14 | load | type | object
15 | ext_grid | name | object
16 | ext_grid | bus | uint32
17 | ext_grid | vm_pu | float64
18 | ext_grid | va_degree | float64
19 | ext_grid | slack_weight | float64
20 | ext_grid | in_service | bool
21 | line | name | object
22 | line | std_type | object
23 | line | from_bus | uint32
24 | line | to_bus | uint32
25 | line | length_km | float64
26 | line | r_ohm_per_km | float64
27 | line | x_ohm_per_km | float64
28 | line | c_nf_per_km | float64
29 | line | g_us_per_km | float64
30 | line | max_i_ka | float64
31 | line | df | float64
32 | line | parallel | uint32
33 | line | type | object
34 | line | in_service | bool
35 | trafo | name | object
36 | trafo | std_type | object
37 | trafo | hv_bus | uint32
38 | trafo | lv_bus | uint32
39 | trafo | sn_mva | float64
40 | trafo | vn_hv_kv | float64
41 | trafo | vn_lv_kv | float64
42 | trafo | vk_percent | float64
43 | trafo | vkr_percent | float64
44 | trafo | pfe_kw | float64
45 | trafo | i0_percent | float64
46 | trafo | shift_degree | float64
47 | trafo | tap_side | object
48 | trafo | tap_neutral | int32
49 | trafo | tap_min | int32
50 | trafo | tap_max | int32
51 | trafo | tap_step_percent | float64
52 | trafo | tap_step_degree | float64
53 | trafo | tap_pos | int32
54 | trafo | tap_phase_shifter | bool
55 | trafo | parallel | uint32
56 | trafo | df | float64
57 | trafo | in_service | bool
58 | line_geodata | coords | object
59 | bus_geodata | x | float64
60 | bus_geodata | y | float64
61 | bus_geodata | coords | object

## parameters
| version | format_version | converged | OPF_converged | name | f_hz | sn_mva
0 | 2.14.6 | 2.14.0 | FALSE | FALSE |  | 50 | 1