## bus
| name | vn_kv | type | zone | in_service
0 | bus_LV_5287-9_2_2_node_128 | 0.4 | n |  | TRUE
1 | bus_LV_5287-9_2_2_node_129 | 0.4 | n |  | TRUE
2 | bus_LV_5287-9_2_2_node_130 | 0.4 | n |  | TRUE
3 | bus_LV_5287-9_2_2_node_131 | 0.4 | n |  | TRUE
4 | bus_LV_5287-9_2_2_node_132 | 0.4 | n |  | TRUE
5 | bus_LV_5287-9_2_2_node_133 | 0.4 | n |  | TRUE
6 | bus_LV_5287-9_2_2_node_134 | 0.4 | n |  | TRUE
7 | bus_LV_5287-9_2_2_node_136 | 0.4 | n |  | TRUE
8 | bus_LV_5287-9_2_2_node_6 | 0.4 | n |  | TRUE
9 | bus_LV_5287-9_2_2_node_7 | 0.4 | n |  | TRUE
10 | bus_LV_5287-9_2_2_node_8 | 0.4 | n |  | TRUE
11 | bus_LV_5287-9_2_2_node_9 | 0.4 | n |  | TRUE
12 | bus_LV_5287-9_2_2_node_10 | 0.4 | n |  | TRUE
13 | bus_LV_5287-9_2_2_node_154 | 0.4 | n |  | TRUE
14 | bus_LV_5287-9_2_2_node_11 | 0.4 | n |  | TRUE
15 | bus_LV_5287-9_2_2_node_13 | 0.4 | n |  | TRUE
16 | bus_LV_5287-9_2_2_node_15 | 0.4 | n |  | TRUE
17 | bus_LV_5287-9_2_2_node_52 | 0.4 | n |  | TRUE
18 | bus_LV_5287-9_2_2_node_86 | 0.4 | n |  | TRUE
19 | bus_LV_5287-9_2_2_node_16 | 0.4 | n |  | TRUE
20 | bus_LV_5287-9_2_2_node_17 | 0.4 | n |  | TRUE
21 | bus_LV_5287-9_2_2_node_18 | 0.4 | n |  | TRUE
22 | bus_LV_5287-9_2_2_node_19 | 0.4 | n |  | TRUE
23 | bus_LV_5287-9_2_2_node_20 | 0.4 | n |  | TRUE
24 | bus_LV_5287-9_2_2_node_21 | 0.4 | n |  | TRUE
25 | bus_LV_5287-9_2_2_node_141 | 0.4 | n |  | TRUE
26 | bus_LV_5287-9_2_2_node_22 | 0.4 | n |  | TRUE
27 | bus_LV_5287-9_2_2_node_23 | 0.4 | n |  | TRUE
28 | bus_LV_5287-9_2_2_node_153 | 0.4 | n |  | TRUE
29 | bus_LV_5287-9_2_2_node_62 | 0.4 | n |  | TRUE
30 | bus_LV_5287-9_2_2_node_143 | 0.4 | n |  | TRUE
31 | bus_LV_5287-9_2_2_node_142 | 0.4 | n |  | TRUE
32 | bus_LV_5287-9_2_2_node_137 | 0.4 | n |  | TRUE
33 | bus_LV_5287-9_2_2_node_135 | 0.4 | n |  | TRUE
34 | bus_LV_5287-9_2_2_node_139 | 0.4 | n |  | TRUE
35 | bus_LV_5287-9_2_2_node_95 | 0.4 | n |  | TRUE
36 | bus_LV_5287-9_2_2_node_49 | 0.4 | n |  | TRUE
37 | bus_LV_5287-9_2_2_node_50 | 0.4 | n |  | TRUE
38 | bus_LV_5287-9_2_2_node_51 | 0.4 | n |  | TRUE
39 | bus_LV_5287-9_2_2_node_138 | 0.4 | n |  | TRUE
40 | bus_LV_5287-9_2_2_node_63 | 0.4 | n |  | TRUE
41 | bus_LV_5287-9_2_2_node_64 | 0.4 | n |  | TRUE
42 | bus_LV_5287-9_2_2_node_66 | 0.4 | n |  | TRUE
43 | bus_LV_5287-9_2_2_node_67 | 0.4 | n |  | TRUE
44 | bus_LV_5287-9_2_2_node_68 | 0.4 | n |  | TRUE
45 | bus_LV_5287-9_2_2_node_80 | 0.4 | n |  | TRUE
46 | bus_LV_5287-9_2_2_node_140 | 0.4 | n |  | TRUE
47 | bus_LV_5287-9_2_2_node_81 | 0.4 | n |  | TRUE
48 | bus_LV_5287-9_2_2_node_82 | 0.4 | n |  | TRUE
49 | bus_LV_5287-9_2_2_node_84 | 0.4 | n |  | TRUE
50 | bus_LV_5287-9_2_2_node_85 | 0.4 | n |  | TRUE
51 | bus_LV_5287-9_2_2_node_91 | 0.4 | n |  | TRUE
52 | bus_LV_5287-9_2_2_node_92 | 0.4 | n |  | TRUE
53 | bus_LV_5287-9_2_2_node_93 | 0.4 | n |  | TRUE
54 | bus_LV_5287-9_2_2_node_94 | 0.4 | n |  | TRUE
55 | bus_LV_5287-9_2_2_node_106 | 0.4 | n |  | TRUE
56 | bus_MV_0_node_154 | 20 | n |  | TRUE

## load
| name | bus | p_mw | q_mvar | const_z_percent | const_i_percent | sn_mva | scaling | in_service | type
0 | LV_5287-9_2_2_load_128 | 0 | 0.00033596 | 8.4201e-05 | 0 | 0 |  | 1 | TRUE | wye
1 | LV_5287-9_2_2_load_129 | 1 | 0.00014612 | 3.662e-05 | 0 | 0 |  | 1 | TRUE | wye
2 | LV_5287-9_2_2_load_131 | 3 | 0.0035381 | 0.00088673 | 0 | 0 |  | 1 | TRUE | wye
3 | LV_5287-9_2_2_load_132 | 4 | 0.001627 | 0.00040777 | 0 | 0 |  | 1 | TRUE | wye
4 | LV_5287-9_2_2_load_133 | 5 | 0.00050501 | 0.00012657 | 0 | 0 |  | 1 | TRUE | wye
5 | LV_5287-9_2_2_load_134 | 6 | 0.0002033 | 5.0952e-05 | 0 | 0 |  | 1 | TRUE | wye
6 | LV_5287-9_2_2_load_136 | 7 | 0.00040493 | 0.00010148 | 0 | 0 |  | 1 | TRUE | wye
7 | LV_5287-9_2_2_load_6 | 8 | 0.0041652 | 0.0010439 | 0 | 0 |  | 1 | TRUE | wye
8 | LV_5287-9_2_2_load_7 | 9 | 0.0016525 | 0.00041416 | 0 | 0 |  | 1 | TRUE | wye
9 | LV_5287-9_2_2_load_11 | 14 | 0.00052667 | 0.000132 | 0 | 0 |  | 1 | TRUE | wye
10 | LV_5287-9_2_2_load_15 | 16 | 0.00041958 | 0.00010516 | 0 | 0 |  | 1 | TRUE | wye
11 | LV_5287-9_2_2_load_52 | 17 | 0.00090911 | 0.00022784 | 0 | 0 |  | 1 | TRUE | wye
12 | LV_5287-9_2_2_load_86 | 18 | 0.00038522 | 9.6544e-05 | 0 | 0 |  | 1 | TRUE | wye
13 | LV_5287-9_2_2_load_16 | 19 | 0.0034765 | 0.0008713 | 0 | 0 |  | 1 | TRUE | wye
14 | LV_5287-9_2_2_load_17 | 20 | 0.00045967 | 0.00011521 | 0 | 0 |  | 1 | TRUE | wye
15 | LV_5287-9_2_2_load_19 | 22 | 0.00026852 | 6.7298e-05 | 0 | 0 |  | 1 | TRUE | wye
16 | LV_5287-9_2_2_load_21 | 24 | 0.00047857 | 0.00011994 | 0 | 0 |  | 1 | TRUE | wye
17 | LV_5287-9_2_2_load_141 | 25 | 0.0023318 | 0.0005844 | 0 | 0 |  | 1 | TRUE | wye
18 | LV_5287-9_2_2_load_22 | 26 | 0.00021923 | 5.4943e-05 | 0 | 0 |  | 1 | TRUE | wye
19 | LV_5287-9_2_2_load_23 | 27 | 0.00038605 | 9.6754e-05 | 0 | 0 |  | 1 | TRUE | wye
20 | LV_5287-9_2_2_load_153 | 28 | 0.00024885 | 6.2368e-05 | 0 | 0 |  | 1 | TRUE | wye
21 | LV_5287-9_2_2_load_62 | 29 | 0.00084075 | 0.00021071 | 0 | 0 |  | 1 | TRUE | wye
22 | LV_5287-9_2_2_load_143 | 30 | 0.00080094 | 0.00020073 | 0 | 0 |  | 1 | TRUE | wye
23 | LV_5287-9_2_2_load_142 | 31 | 0.0018626 | 0.00046682 | 0 | 0 |  | 1 | TRUE | wye
24 | LV_5287-9_2_2_load_135 | 33 | 0.00023612 | 5.9176e-05 | 0 | 0 |  | 1 | TRUE | wye
25 | LV_5287-9_2_2_load_49 | 36 | 0.00038873 | 9.7424e-05 | 0 | 0 |  | 1 | TRUE | wye
26 | LV_5287-9_2_2_load_50 | 37 | 0.0016168 | 0.00040521 | 0 | 0 |  | 1 | TRUE | wye
27 | LV_5287-9_2_2_load_51 | 38 | 0.0032361 | 0.00081105 | 0 | 0 |  | 1 | TRUE | wye
28 | LV_5287-9_2_2_load_138 | 39 | 0.000378 | 9.4736e-05 | 0 | 0 |  | 1 | TRUE | wye
29 | LV_5287-9_2_2_load_63 | 40 | 0.00022357 | 5.6033e-05 | 0 | 0 |  | 1 | TRUE | wye
30 | LV_5287-9_2_2_load_64 | 41 | 0.00022567 | 5.6557e-05 | 0 | 0 |  | 1 | TRUE | wye
31 | LV_5287-9_2_2_load_66 | 42 | 0.00029152 | 7.3062e-05 | 0 | 0 |  | 1 | TRUE | wye
32 | LV_5287-9_2_2_load_80 | 45 | 0.0010097 | 0.00025305 | 0 | 0 |  | 1 | TRUE | wye
33 | LV_5287-9_2_2_load_81 | 47 | 0.0012548 | 0.00031449 | 0 | 0 |  | 1 | TRUE | wye
34 | LV_5287-9_2_2_load_85 | 50 | 0.00027814 | 6.9709e-05 | 0 | 0 |  | 1 | TRUE | wye
35 | LV_5287-9_2_2_load_91 | 51 | 0.00022542 | 5.6495e-05 | 0 | 0 |  | 1 | TRUE | wye
36 | LV_5287-9_2_2_load_94 | 54 | 0.00042537 | 0.00010661 | 0 | 0 |  | 1 | TRUE | wye
37 | LV_5287-9_2_2_load_106 | 55 | 0.00094727 | 0.00023741 | 0 | 0 |  | 1 | TRUE | wye

## ext_grid
| name | bus | vm_pu | va_degree | slack_weight | in_service
0 |  | 13 | 1 | 0 | 1 | TRUE

## line
| name | std_type | from_bus | to_bus | length_km | r_ohm_per_km | x_ohm_per_km | c_nf_per_km | g_us_per_km | max_i_ka | df | parallel | type | in_service
0 | LV_5287-9_2_2_line_0 | NAYY 4x150 SE | 0 | 1 | 0.017017 | 0.208 | 0.08 | 261 | 0 | 0.27 | 1 | 1 | cs | TRUE
1 | LV_5287-9_2_2_line_1 | NAYY 4x150 SE | 0 | 2 | 0.0027333 | 0.208 | 0.08 | 261 | 0 | 0.27 | 1 | 1 | cs | TRUE
2 | LV_5287-9_2_2_line_2 | NAYY 4x150 SE | 1 | 3 | 0.040726 | 0.208 | 0.08 | 261 | 0 | 0.27 | 1 | 1 | cs | TRUE
3 | LV_5287-9_2_2_line_3 | NAYY 4x150 SE | 2 | 4 | 0.047614 | 0.208 | 0.08 | 261 | 0 | 0.27 | 1 | 1 | cs | TRUE
4 | LV_5287-9_2_2_line_4 | NAYY 4x150 SE | 2 | 5 | 0.035144 | 0.208 | 0.08 | 261 | 0 | 0.27 | 1 | 1 | cs | TRUE
5 | LV_5287-9_2_2_line_5 | NAYY 4x150 SE | 3 | 6 | 0.004536 | 0.208 | 0.08 | 261 | 0 | 0.27 | 1 | 1 | cs | TRUE
6 | LV_5287-9_2_2_line_6 | NAYY 4x150 SE | 5 | 7 | 0.03387 | 0.208 | 0.08 | 261 | 0 | 0.27 | 1 | 1 | cs | TRUE
7 | LV_5287-9_2_2_line_7 | NAYY 4x150 SE | 6 | 32 | 0.073346 | 0.208 | 0.08 | 261 | 0 | 0.27 | 1 | 1 | cs | TRUE
8 | LV_5287-9_2_2_line_8 | NAYY 4x150 SE | 7 | 35 | 0.0067127 | 0.208 | 0.08 | 261 | 0 | 0.27 | 1 | 1 | cs | TRUE
9 | LV_5287-9_2_2_line_9 | NAYY 4x150 SE | 8 | 9 | 0.012129 | 0.208 | 0.08 | 261 | 0 | 0.27 | 1 | 1 | cs | TRUE
10 | LV_5287-9_2_2_line_10 | NAYY 4x150 SE | 8 | 10 | 0.031671 | 0.208 | 0.08 | 261 | 0 | 0.27 | 1 | 1 | cs | TRUE
11 | LV_5287-9_2_2_line_11 | NAYY 4x150 SE | 9 | 11 | 0.024107 | 0.208 | 0.08 | 261 | 0 | 0.27 | 1 | 1 | cs | TRUE
12 | LV_5287-9_2_2_line_12 | NAYY 4x150 SE | 10 | 12 | 0.054044 | 0.208 | 0.08 | 261 | 0 | 0.27 | 1 | 1 | cs | TRUE
13 | LV_5287-9_2_2_line_13 | NAYY 4x150 SE | 10 | 13 | 0.56263 | 0.208 | 0.08 | 261 | 0 | 0.27 | 1 | 1 | cs | TRUE
14 | LV_5287-9_2_2_line_14 | NAYY 4x150 SE | 11 | 14 | 0.088637 | 0.208 | 0.08 | 261 | 0 | 0.27 | 1 | 1 | cs | TRUE
15 | LV_5287-9_2_2_line_15 | NAYY 4x150 SE | 12 | 15 | 0.051574 | 0.208 | 0.08 | 261 | 0 | 0.27 | 1 | 1 | cs | TRUE
16 | LV_5287-9_2_2_line_16 | NAYY 4x150 SE | 12 | 16 | 0.04458 | 0.208 | 0.08 | 261 | 0 | 0.27 | 1 | 1 | cs | TRUE
17 | LV_5287-9_2_2_line_17 | NAYY 4x150 SE | 13 | 28 | 0.14099 | 0.208 | 0.08 | 261 | 0 | 0.27 | 1 | 1 | cs | TRUE
18 | LV_5287-9_2_2_line_18 | NAYY 4x150 SE | 15 | 17 | 0.046832 | 0.208 | 0.08 | 261 | 0 | 0.27 | 1 | 1 | cs | TRUE
19 | LV_5287-9_2_2_line_19 | NAYY 4x150 SE | 16 | 18 | 0.00096821 | 0.208 | 0.08 | 261 | 0 | 0.27 | 1 | 1 | cs | TRUE
20 | LV_5287-9_2_2_line_20 | NAYY 4x150 SE | 17 | 38 | 0.013602 | 0.208 | 0.08 | 261 | 0 | 0.27 | 1 | 1 | cs | TRUE
21 | LV_5287-9_2_2_line_21 | NAYY 4x150 SE | 18 | 49 | 0.053543 | 0.208 | 0.08 | 261 | 0 | 0.27 | 1 | 1 | cs | TRUE
22 | LV_5287-9_2_2_line_22 | NAYY 4x150 SE | 19 | 20 | 0.029462 | 0.208 | 0.08 | 261 | 0 | 0.27 | 1 | 1 | cs | TRUE
23 | LV_5287-9_2_2_line_23 | NAYY 4x150 SE | 19 | 21 | 0.013933 | 0.208 | 0.08 | 261 | 0 | 0.27 | 1 | 1 | cs | TRUE
24 | LV_5287-9_2_2_line_24 | NAYY 4x150 SE | 20 | 22 | 0.09798 | 0.208 | 0.08 | 261 | 0 | 0.27 | 1 | 1 | cs | TRUE
25 | LV_5287-9_2_2_line_25 | NAYY 4x150 SE | 21 | 23 | 0.040484 | 0.208 | 0.08 | 261 | 0 | 0.27 | 1 | 1 | cs | TRUE
26 | LV_5287-9_2_2_line_26 | NAYY 4x150 SE | 21 | 24 | 0.046627 | 0.208 | 0.08 | 261 | 0 | 0.27 | 1 | 1 | cs | TRUE
27 | LV_5287-9_2_2_line_27 | NAYY 4x150 SE | 22 | 25 | 0.3364 | 0.208 | 0.08 | 261 | 0 | 0.27 | 1 | 1 | cs | TRUE
28 | LV_5287-9_2_2_line_28 | NAYY 4x150 SE | 23 | 26 | 0.037015 | 0.208 | 0.08 | 261 | 0 | 0.27 | 1 | 1 | cs | TRUE
29 | LV_5287-9_2_2_line_29 | NAYY 4x150 SE | 24 | 27 | 0.0025067 | 0.208 | 0.08 | 261 | 0 | 0.27 | 1 | 1 | cs | TRUE
30 | LV_5287-9_2_2_line_30 | NAYY 4x150 SE | 25 | 31 | 0.025268 | 0.208 | 0.08 | 261 | 0 | 0.27 | 1 | 1 | cs | TRUE
31 | LV_5287-9_2_2_line_31 | NAYY 4x150 SE | 25 | 46 | 0.061513 | 0.208 | 0.08 | 261 | 0 | 0.27 | 1 | 1 | cs | TRUE
32 | LV_5287-9_2_2_line_32 | NAYY 4x150 SE | 26 | 28 | 0.020553 | 0.208 | 0.08 | 261 | 0 | 0.27 | 1 | 1 | cs | TRUE
33 | LV_5287-9_2_2_line_33 | NAYY 4x150 SE | 27 | 29 | 0.019213 | 0.208 | 0.08 | 261 | 0 | 0.27 | 1 | 1 | cs | TRUE
34 | LV_5287-9_2_2_line_34 | NAYY 4x150 SE | 29 | 40 | 0.010095 | 0.208 | 0.08 | 261 | 0 | 0.27 | 1 | 1 | cs | TRUE
35 | LV_5287-9_2_2_line_35 | NAYY 4x150 SE | 30 | 31 | 0.018942 | 0.208 | 0.08 | 261 | 0 | 0.27 | 1 | 1 | cs | TRUE
36 | LV_5287-9_2_2_line_36 | NAYY 4x150 SE | 32 | 39 | 0.018686 | 0.208 | 0.08 | 261 | 0 | 0.27 | 1 | 1 | cs | TRUE
37 | LV_5287-9_2_2_line_37 | NAYY 4x150 SE | 33 | 34 | 0.12562 | 0.208 | 0.08 | 261 | 0 | 0.27 | 1 | 1 | cs | TRUE
38 | LV_5287-9_2_2_line_38 | NAYY 4x150 SE | 34 | 39 | 0.029488 | 0.208 | 0.08 | 261 | 0 | 0.27 | 1 | 1 | cs | TRUE
39 | LV_5287-9_2_2_line_39 | NAYY 4x150 SE | 35 | 46 | 0.074227 | 0.208 | 0.08 | 261 | 0 | 0.27 | 1 | 1 | cs | TRUE
40 | LV_5287-9_2_2_line_40 | NAYY 4x150 SE | 35 | 53 | 0.26961 | 0.208 | 0.08 | 261 | 0 | 0.27 | 1 | 1 | cs | TRUE
41 | LV_5287-9_2_2_line_41 | NAYY 4x150 SE | 36 | 37 | 0.01414 | 0.208 | 0.08 | 261 | 0 | 0.27 | 1 | 1 | cs | TRUE
42 | LV_5287-9_2_2_line_42 | NAYY 4x150 SE | 36 | 38 | 0.0022211 | 0.208 | 0.08 | 261 | 0 | 0.27 | 1 | 1 | cs | TRUE
43 | LV_5287-9_2_2_line_43 | NAYY 4x150 SE | 40 | 41 | 0.0084287 | 0.208 | 0.08 | 261 | 0 | 0.27 | 1 | 1 | cs | TRUE
44 | LV_5287-9_2_2_line_44 | NAYY 4x150 SE | 42 | 43 | 0.090058 | 0.208 | 0.08 | 261 | 0 | 0.27 | 1 | 1 | cs | TRUE
45 | LV_5287-9_2_2_line_45 | NAYY 4x150 SE | 43 | 44 | 0.2324 | 0.208 | 0.08 | 261 | 0 | 0.27 | 1 | 1 | cs | TRUE
46 | LV_5287-9_2_2_line_46 | NAYY 4x150 SE | 44 | 45 | 0.14026 | 0.208 | 0.08 | 261 | 0 | 0.27 | 1 | 1 | cs | TRUE
47 | LV_5287-9_2_2_line_47 | NAYY 4x150 SE | 45 | 47 | 0.034652 | 0.208 | 0.08 | 261 | 0 | 0.27 | 1 | 1 | cs | TRUE
48 | LV_5287-9_2_2_line_48 | NAYY 4x150 SE | 47 | 48 | 0.025618 | 0.208 | 0.08 | 261 | 0 | 0.27 | 1 | 1 | cs | TRUE
49 | LV_5287-9_2_2_line_49 | NAYY 4x150 SE | 48 | 49 | 0.049154 | 0.208 | 0.08 | 261 | 0 | 0.27 | 1 | 1 | cs | TRUE
50 | LV_5287-9_2_2_line_50 | NAYY 4x150 SE | 49 | 50 | 0.10283 | 0.208 | 0.08 | 261 | 0 | 0.27 | 1 | 1 | cs | TRUE
51 | LV_5287-9_2_2_line_51 | NAYY 4x150 SE | 51 | 52 | 0.10174 | 0.208 | 0.08 | 261 | 0 | 0.27 | 1 | 1 | cs | TRUE
52 | LV_5287-9_2_2_line_52 | NAYY 4x150 SE | 52 | 53 | 0.084751 | 0.208 | 0.08 | 261 | 0 | 0.27 | 1 | 1 | cs | TRUE
53 | LV_5287-9_2_2_line_53 | NAYY 4x150 SE | 53 | 54 | 0.26447 | 0.208 | 0.08 | 261 | 0 | 0.27 | 1 | 1 | cs | TRUE
54 | LV_5287-9_2_2_line_54 | NAYY 4x150 SE | 54 | 55 | 0.0024799 | 0.208 | 0.08 | 261 | 0 | 0.27 | 1 | 1 | cs | TRUE

## trafo
| name | std_type | hv_bus | lv_bus | sn_mva | vn_hv_kv | vn_lv_kv | vk_percent | vkr_percent | pfe_kw | i0_percent | shift_degree | tap_side | tap_neutral | tap_min | tap_max | tap_step_percent | tap_step_degree | tap_pos | tap_phase_shifter | parallel | df | in_service
0 | LV_5287-9_2_2_trafo_154 | 0.25 MVA 20/0.4 kV | 56 | 13 | 0.25 | 20 | 0.4 | 6 | 1.44 | 0.8 | 0.32 | 150 | hv | 0 | -2 | 2 | 2.5 | 0 | 0 | FALSE | 1 | 1 | TRUE

## line_geodata
| x0 | y0 | x1 | y1 | x2 | y2 | x3 | y3 | x4 | y4 | x5 | y5 | x6 | y6 | x7 | y7 | x8 | y8 | x9 | y9 | x10 | y10 | x11 | y11 | x12 | y12 | x13 | y13 | x14 | y14 | x15 | y15 | x16 | y16 | x17 | y17 | x18 | y18 | x19 | y19
0 | 2717933.8774 | 1131240.8462 | 2717942.7167 | 1131226.3047
1 | 2717944.1365 | 1131223.969 | 2717942.7167 | 1131226.3047
2 | 2717933.8774 | 1131240.8462 | 2717912.7231 | 1131275.6466
3 | 2717944.1365 | 1131223.969 | 2717939.9137 | 1131197.213 | 2717939.1026 | 1131192.5941 | 2717937.4665 | 1131189.9826 | 2717934.5775 | 1131188.025 | 2717926.3428 | 1131183.7776
4 | 2717944.1365 | 1131223.969 | 2717957.9169 | 1131201.9119 | 2717962.7624 | 1131194.1667
5 | 2717911.4372 | 1131279.9965 | 2717912.7231 | 1131275.6466 | 2717912.7231 | 1131275.6466
6 | 2717962.7624 | 1131194.1667 | 2717965.6616 | 1131189.5325 | 2717971.5343 | 1131181.1081 | 2717978.6308 | 1131171.5512 | 2717982.6836 | 1131166.8187
7 | 2717890.6441 | 1131350.333 | 2717911.4372 | 1131279.9965
8 | 2717987.0499 | 1131161.72 | 2717982.6836 | 1131166.8187
9 | 2718873.9753 | 1130901.0468 | 2718872.3942 | 1130913.0727
10 | 2718878.104 | 1130869.646 | 2718873.9753 | 1130901.0468
11 | 2718876.7065 | 1130935.9635 | 2718873.2813 | 1130930.3367 | 2718871.7528 | 1130925.0142 | 2718871.7713 | 1130917.8097 | 2718872.3942 | 1130913.0727
12 | 2718930.6104 | 1130883.0656 | 2718878.104 | 1130869.646
13 | 2718326.6367 | 1130758.1404 | 2718878.104 | 1130869.646
14 | 2718876.7065 | 1130935.9635 | 2718873.1166 | 1130942.6196 | 2718871.5439 | 1130947.7699 | 2718865.549 | 1131015.5758 | 2718866.2729 | 1131019.5038 | 2718867.8184 | 1131022.3917 | 2718868.0439 | 1131022.6584
15 | 2718924.1184 | 1130934.217 | 2718930.6104 | 1130883.0656
16 | 2718930.6104 | 1130883.0656 | 2718936.2283 | 1130838.8413
17 | 2718326.6367 | 1130758.1404 | 2718185.7436 | 1130752.8647
18 | 2718924.1184 | 1130934.217 | 2718929.3852 | 1130933.9538 | 2718934.0378 | 1130931.2324 | 2718936.6174 | 1130925.8128 | 2718938.9615 | 1130923.7464 | 2718942.4996 | 1130923.6381 | 2718964.2919 | 1130932.4378
19 | 2718936.2283 | 1130838.8413 | 2718936.3503 | 1130837.8808
20 | 2718964.2919 | 1130932.4378 | 2718976.904 | 1130937.5305
21 | 2718941.8316 | 1130784.6196 | 2718936.6729 | 1130835.3414 | 2718936.3503 | 1130837.8808
22 | 2718112.2573 | 1130707.5362 | 2718109.454 | 1130704.3349 | 2718103.0796 | 1130694.2591 | 2718097.5179 | 1130687.1345 | 2718094.1203 | 1130684.7777 | 2718094.0112 | 1130684.7584
23 | 2718125.5999 | 1130710.321 | 2718121.3554 | 1130710.3047 | 2718118.3146 | 1130710.1897 | 2718115.4433 | 1130709.2885 | 2718112.2573 | 1130707.5362 | 2718112.2573 | 1130707.5362
24 | 2718047.3011 | 1130763.8715 | 2718054.7743 | 1130734.9542 | 2718067.6234 | 1130709.3767 | 2718081.223 | 1130687.194 | 2718084.8494 | 1130685.3303 | 2718089.867 | 1130684.0274 | 2718094.0112 | 1130684.7584
25 | 2718125.5999 | 1130710.321 | 2718128.2153 | 1130750.7105
26 | 2718125.5999 | 1130710.321 | 2718125.7164 | 1130673.6319 | 2718125.7474 | 1130663.6942
27 | 2718047.3011 | 1130763.8715 | 2717980.2289 | 1131093.5214
28 | 2718128.2153 | 1130750.7105 | 2718165.2046 | 1130752.0956
29 | 2718125.7553 | 1130661.1875 | 2718125.7474 | 1130663.6942
30 | 2717980.2289 | 1131093.5214 | 2717977.9614 | 1131093.4077 | 2717970.5204 | 1131094.1741 | 2717965.8533 | 1131095.2949 | 2717961.9969 | 1131098.2994 | 2717958.0413 | 1131102.5811
31 | 2718038.1829 | 1131107.793 | 2718030.4116 | 1131101.4147 | 2718025.4575 | 1131098.6939 | 2718019.7311 | 1131096.4695 | 2718012.462 | 1131095.1378 | 2717980.2289 | 1131093.5214
32 | 2718165.2046 | 1130752.0956 | 2718185.7436 | 1130752.8647
33 | 2718125.7553 | 1130661.1875 | 2718125.775 | 1130654.8759 | 2718125.7056 | 1130641.9752
34 | 2718125.6514 | 1130631.8799 | 2718125.7056 | 1130641.9752
35 | 2717945.1872 | 1131116.4948 | 2717958.0413 | 1131102.5811
36 | 2717890.6441 | 1131350.333 | 2717873.2611 | 1131343.4783
37 | 2717845.0608 | 1131337.1242 | 2717838.8308 | 1131327.9521 | 2717837.6133 | 1131318.8889 | 2717839.303 | 1131312.8289 | 2717846.9311 | 1131288.6391 | 2717848.008 | 1131270.9481 | 2717850.4454 | 1131257.7534 | 2717855.8781 | 1131243.4386 | 2717864.9878 | 1131223.4694 | 2717867.7284 | 1131218.8979
38 | 2717845.0608 | 1131337.1242 | 2717846.6933 | 1131336.3666 | 2717849.7394 | 1131336.1926 | 2717856.255 | 1131337.8318 | 2717873.2611 | 1131343.4783
39 | 2718038.1829 | 1131107.793 | 2717987.0499 | 1131161.72
40 | 2717987.0499 | 1131161.72 | 2718018.3679 | 1131180.444 | 2718104.6441 | 1131230.9186 | 2718210.6346 | 1131311.5337
41 | 2718992.0747 | 1130943.6564 | 2718978.9636 | 1130938.3621
42 | 2718976.904 | 1130937.5305 | 2718978.9636 | 1130938.3621
43 | 2718125.6514 | 1130631.8799 | 2718125.6061 | 1130623.4513
44 | 2719123.9964 | 1130618.2046 | 2719119.1032 | 1130665.9295 | 2719114.2525 | 1130699.3899 | 2719112.6125 | 1130707.4985
45 | 2718962.6623 | 1130535.8164 | 2719000.092 | 1130538.7995 | 2719036.9909 | 1130541.739 | 2719042.1149 | 1130541.7065 | 2719048.0049 | 1130541.111 | 2719053.5729 | 1130540.0422 | 2719076.3143 | 1130532.685 | 2719082.8284 | 1130531.3013 | 2719094.6169 | 1130530.8554 | 2719091.7297 | 1130542.0951 | 2719089.606 | 1130549.7807 | 2719089.3306 | 1130553.5889 | 2719089.6197 | 1130559.2429 | 2719090.5273 | 1130563.2302 | 2719092.1394 | 1130567.4314 | 2719096.8889 | 1130578.9662 | 2719115.1392 | 1130611.4366 | 2719117.4841 | 1130614.4182 | 2719120.2452 | 1130616.6074 | 2719123.9964 | 1130618.2046
46 | 2718962.6623 | 1130535.8164 | 2718951.2502 | 1130675.6155
47 | 2718951.2502 | 1130675.6155 | 2718948.4308 | 1130710.153
48 | 2718946.3465 | 1130735.6864 | 2718948.4308 | 1130710.153
49 | 2718941.8316 | 1130784.6196 | 2718946.3465 | 1130735.6864
50 | 2718941.8316 | 1130784.6196 | 2719044.1831 | 1130794.4854
51 | 2718246.0894 | 1131234.5418 | 2718338.488 | 1131277.1236
52 | 2718246.0894 | 1131234.5418 | 2718228.3783 | 1131271.6093 | 2718210.6346 | 1131311.5337
53 | 2718210.6346 | 1131311.5337 | 2718315.4903 | 1131393.7073 | 2718278.9176 | 1131486.0874 | 2718278.0503 | 1131517.9688
54 | 2718277.9829 | 1131520.4478 | 2718278.0503 | 1131517.9688

## bus_geodata
| x | y | coords
0 | 2717942.7167 | 1131226.3047
1 | 2717933.8774 | 1131240.8462
2 | 2717944.1365 | 1131223.969
3 | 2717912.7231 | 1131275.6466
4 | 2717926.3428 | 1131183.7776
5 | 2717962.7624 | 1131194.1667
6 | 2717911.4372 | 1131279.9965
7 | 2717982.6836 | 1131166.8187
8 | 2718873.9753 | 1130901.0468
9 | 2718872.3942 | 1130913.0727
10 | 2718878.104 | 1130869.646
11 | 2718876.7065 | 1130935.9635
12 | 2718930.6104 | 1130883.0656
13 | 2718326.6367 | 1130758.1404
14 | 2718868.0439 | 1131022.6584
15 | 2718924.1184 | 1130934.217
16 | 2718936.2283 | 1130838.8413
17 | 2718964.2919 | 1130932.4378
18 | 2718936.3503 | 1130837.8808
19 | 2718112.2573 | 1130707.5362
20 | 2718094.0112 | 1130684.7584
21 | 2718125.5999 | 1130710.321
22 | 2718047.3011 | 1130763.8715
23 | 2718128.2153 | 1130750.7105
24 | 2718125.7474 | 1130663.6942
25 | 2717980.2289 | 1131093.5214
26 | 2718165.2046 | 1130752.0956
27 | 2718125.7553 | 1130661.1875
28 | 2718185.7436 | 1130752.8647
29 | 2718125.7056 | 1130641.9752
30 | 2717945.1872 | 1131116.4948
31 | 2717958.0413 | 1131102.5811
32 | 2717890.6441 | 1131350.333
33 | 2717867.7284 | 1131218.8979
34 | 2717845.0608 | 1131337.1242
35 | 2717987.0499 | 1131161.72
36 | 2718978.9636 | 1130938.3621
37 | 2718992.0747 | 1130943.6564
38 | 2718976.904 | 1130937.5305
39 | 2717873.2611 | 1131343.4783
40 | 2718125.6514 | 1130631.8799
41 | 2718125.6061 | 1130623.4513
42 | 2719112.6125 | 1130707.4985
43 | 2719123.9964 | 1130618.2046
44 | 2718962.6623 | 1130535.8164
45 | 2718951.2502 | 1130675.6155
46 | 2718038.1829 | 1131107.793
47 | 2718948.4308 | 1130710.153
48 | 2718946.3465 | 1130735.6864
49 | 2718941.8316 | 1130784.6196
50 | 2719044.1831 | 1130794.4854
51 | 2718338.488 | 1131277.1236
52 | 2718246.0894 | 1131234.5418
53 | 2718210.6346 | 1131311.5337
54 | 2718278.0503 | 1131517.9688
55 | 2718277.9829 | 1131520.4478
56 | 2718326.6367 | 1130758.1404

## line_std_types
| c_nf_per_km | r_ohm_per_km | x_ohm_per_km | max_i_ka | type | q_mm2 | alpha | voltage_rating
NAYY 4x50 SE | 210 | 0.642 | 0.083 | 0.142 | cs | 50 | 0.00403 | LV
NAYY 4x120 SE | 264 | 0.225 | 0.08 | 0.242 | cs | 120 | 0.00403 | LV
NAYY 4x150 SE | 261 | 0.208 | 0.08 | 0.27 | cs | 150 | 0.00403 | LV
NA2XS2Y 1x95 RM/25 12/20 kV | 216 | 0.313 | 0.132 | 0.252 | cs | 95 | 0.00403 | MV
NA2XS2Y 1x185 RM/25 12/20 kV | 273 | 0.161 | 0.117 | 0.362 | cs | 185 | 0.00403 | MV
NA2XS2Y 1x240 RM/25 12/20 kV | 304 | 0.122 | 0.112 | 0.421 | cs | 240 | 0.00403 | MV
NA2XS2Y 1x95 RM/25 6/10 kV | 315 | 0.313 | 0.123 | 0.249 | cs | 95 | 0.00403 | MV
NA2XS2Y 1x185 RM/25 6/10 kV | 406 | 0.161 | 0.11 | 0.358 | cs | 185 | 0.00403 | MV
NA2XS2Y 1x240 RM/25 6/10 kV | 456 | 0.122 | 0.105 | 0.416 | cs | 240 | 0.00403 | MV
NA2XS2Y 1x150 RM/25 12/20 kV | 250 | 0.206 | 0.116 | 0.319 | cs | 150 | 0.00403 | MV
NA2XS2Y 1x120 RM/25 12/20 kV | 230 | 0.253 | 0.119 | 0.283 | cs | 120 | 0.00403 | MV
NA2XS2Y 1x70 RM/25 12/20 kV | 190 | 0.443 | 0.132 | 0.22 | cs | 70 | 0.00403 | MV
NA2XS2Y 1x150 RM/25 6/10 kV | 360 | 0.206 | 0.11 | 0.315 | cs | 150 | 0.00403 | MV
NA2XS2Y 1x120 RM/25 6/10 kV | 340 | 0.253 | 0.113 | 0.28 | cs | 120 | 0.00403 | MV
NA2XS2Y 1x70 RM/25 6/10 kV | 280 | 0.443 | 0.123 | 0.217 | cs | 70 | 0.00403 | MV
N2XS(FL)2Y 1x120 RM/35 64/110 kV | 112 | 0.153 | 0.166 | 0.366 | cs | 120 | 0.00393 | HV
N2XS(FL)2Y 1x185 RM/35 64/110 kV | 125 | 0.099 | 0.156 | 0.457 | cs | 185 | 0.00393 | HV
N2XS(FL)2Y 1x240 RM/35 64/110 kV | 135 | 0.075 | 0.149 | 0.526 | cs | 240 | 0.00393 | HV
N2XS(FL)2Y 1x300 RM/35 64/110 kV | 144 | 0.06 | 0.144 | 0.588 | cs | 300 | 0.00393 | HV
15-AL1/3-ST1A 0.4 | 11 | 1.8769 | 0.35 | 0.105 | ol | 16 | 0.00403 | LV
24-AL1/4-ST1A 0.4 | 11.25 | 1.2012 | 0.335 | 0.14 | ol | 24 | 0.00403 | LV
48-AL1/8-ST1A 0.4 | 12.2 | 0.5939 | 0.3 | 0.21 | ol | 48 | 0.00403 | LV
94-AL1/15-ST1A 0.4 | 13.2 | 0.306 | 0.29 | 0.35 | ol | 94 | 0.00403 | LV
34-AL1/6-ST1A 10.0 | 9.7 | 0.8342 | 0.36 | 0.17 | ol | 34 | 0.00403 | MV
48-AL1/8-ST1A 10.0 | 10.1 | 0.5939 | 0.35 | 0.21 | ol | 48 | 0.00403 | MV
70-AL1/11-ST1A 10.0 | 10.4 | 0.4132 | 0.339 | 0.29 | ol | 70 | 0.00403 | MV
94-AL1/15-ST1A 10.0 | 10.75 | 0.306 | 0.33 | 0.35 | ol | 94 | 0.00403 | MV
122-AL1/20-ST1A 10.0 | 11.1 | 0.2376 | 0.323 | 0.41 | ol | 122 | 0.00403 | MV
149-AL1/24-ST1A 10.0 | 11.25 | 0.194 | 0.315 | 0.47 | ol | 149 | 0.00403 | MV
34-AL1/6-ST1A 20.0 | 9.15 | 0.8342 | 0.382 | 0.17 | ol | 34 | 0.00403 | MV
48-AL1/8-ST1A 20.0 | 9.5 | 0.5939 | 0.372 | 0.21 | ol | 48 | 0.00403 | MV
70-AL1/11-ST1A 20.0 | 9.7 | 0.4132 | 0.36 | 0.29 | ol | 70 | 0.00403 | MV
94-AL1/15-ST1A 20.0 | 10 | 0.306 | 0.35 | 0.35 | ol | 94 | 0.00403 | MV
122-AL1/20-ST1A 20.0 | 10.3 | 0.2376 | 0.344 | 0.41 | ol | 122 | 0.00403 | MV
149-AL1/24-ST1A 20.0 | 10.5 | 0.194 | 0.337 | 0.47 | ol | 149 | 0.00403 | MV
184-AL1/30-ST1A 20.0 | 10.75 | 0.1571 | 0.33 | 0.535 | ol | 184 | 0.00403 | MV
243-AL1/39-ST1A 20.0 | 11 | 0.1188 | 0.32 | 0.645 | ol | 243 | 0.00403 | MV
48-AL1/8-ST1A 110.0 | 8 | 0.5939 | 0.46 | 0.21 | ol | 48 | 0.00403 | HV
70-AL1/11-ST1A 110.0 | 8.4 | 0.4132 | 0.45 | 0.29 | ol | 70 | 0.00403 | HV
94-AL1/15-ST1A 110.0 | 8.65 | 0.306 | 0.44 | 0.35 | ol | 94 | 0.00403 | HV
122-AL1/20-ST1A 110.0 | 8.5 | 0.2376 | 0.43 | 0.41 | ol | 122 | 0.00403 | HV
149-AL1/24-ST1A 110.0 | 8.75 | 0.194 | 0.41 | 0.47 | ol | 149 | 0.00403 | HV
184-AL1/30-ST1A 110.0 | 8.8 | 0.1571 | 0.4 | 0.535 | ol | 184 | 0.00403 | HV
243-AL1/39-ST1A 110.0 | 9 | 0.1188 | 0.39 | 0.645 | ol | 243 | 0.00403 | HV
305-AL1/39-ST1A 110.0 | 9.2 | 0.0949 | 0.38 | 0.74 | ol | 305 | 0.00403 | HV
490-AL1/64-ST1A 110.0 | 9.75 | 0.059 | 0.37 | 0.96 | ol | 490 | 0.00403 | HV
679-AL1/86-ST1A 110.0 | 9.95 | 0.042 | 0.36 | 1.15 | ol | 679 | 0.00403 | HV
490-AL1/64-ST1A 220.0 | 10 | 0.059 | 0.285 | 0.96 | ol | 490 | 0.00403 | HV
679-AL1/86-ST1A 220.0 | 11.7 | 0.042 | 0.275 | 1.15 | ol | 679 | 0.00403 | HV
490-AL1/64-ST1A 380.0 | 11 | 0.059 | 0.253 | 0.96 | ol | 490 | 0.00403 | HV
679-AL1/86-ST1A 380.0 | 14.6 | 0.042 | 0.25 | 1.15 | ol | 679 | 0.00403 | HV

## trafo_std_types
| i0_percent | pfe_kw | vkr_percent | sn_mva | vn_lv_kv | vn_hv_kv | vk_percent | shift_degree | vector_group | tap_side | tap_neutral | tap_min | tap_max | tap_step_degree | tap_step_percent | tap_phase_shifter
160 MVA 380/110 kV | 0.06 | 60 | 0.25 | 160 | 110 | 380 | 12.2 | 0 | Yy0 | hv | 0 | -9 | 9 | 0 | 1.5 | FALSE
100 MVA 220/110 kV | 0.06 | 55 | 0.26 | 100 | 110 | 220 | 12 | 0 | Yy0 | hv | 0 | -9 | 9 | 0 | 1.5 | FALSE
63 MVA 110/20 kV | 0.04 | 22 | 0.32 | 63 | 20 | 110 | 18 | 150 | YNd5 | hv | 0 | -9 | 9 | 0 | 1.5 | FALSE
40 MVA 110/20 kV | 0.05 | 18 | 0.34 | 40 | 20 | 110 | 16.2 | 150 | YNd5 | hv | 0 | -9 | 9 | 0 | 1.5 | FALSE
25 MVA 110/20 kV | 0.07 | 14 | 0.41 | 25 | 20 | 110 | 12 | 150 | YNd5 | hv | 0 | -9 | 9 | 0 | 1.5 | FALSE
63 MVA 110/10 kV | 0.04 | 22 | 0.32 | 63 | 10 | 110 | 18 | 150 | YNd5 | hv | 0 | -9 | 9 | 0 | 1.5 | FALSE
40 MVA 110/10 kV | 0.05 | 18 | 0.34 | 40 | 10 | 110 | 16.2 | 150 | YNd5 | hv | 0 | -9 | 9 | 0 | 1.5 | FALSE
25 MVA 110/10 kV | 0.07 | 14 | 0.41 | 25 | 10 | 110 | 12 | 150 | YNd5 | hv | 0 | -9 | 9 | 0 | 1.5 | FALSE
0.25 MVA 20/0.4 kV | 0.32 | 0.8 | 1.44 | 0.25 | 0.4 | 20 | 6 | 150 | Yzn5 | hv | 0 | -2 | 2 | 0 | 2.5 | FALSE
0.4 MVA 20/0.4 kV | 0.3375 | 1.35 | 1.425 | 0.4 | 0.4 | 20 | 6 | 150 | Dyn5 | hv | 0 | -2 | 2 | 0 | 2.5 | FALSE
0.63 MVA 20/0.4 kV | 0.2619 | 1.65 | 1.206 | 0.63 | 0.4 | 20 | 6 | 150 | Dyn5 | hv | 0 | -2 | 2 | 0 | 2.5 | FALSE
0.25 MVA 10/0.4 kV | 0.24 | 0.6 | 1.2 | 0.25 | 0.4 | 10 | 4 | 150 | Dyn5 | hv | 0 | -2 | 2 | 0 | 2.5 | FALSE
0.4 MVA 10/0.4 kV | 0.2375 | 0.95 | 1.325 | 0.4 | 0.4 | 10 | 4 | 150 | Dyn5 | hv | 0 | -2 | 2 | 0 | 2.5 | FALSE
0.63 MVA 10/0.4 kV | 0.1873 | 1.18 | 1.0794 | 0.63 | 0.4 | 10 | 4 | 150 | Dyn5 | hv | 0 | -2 | 2 | 0 | 2.5 | FALSE

## trafo3w_std_types
| sn_hv_mva | sn_mv_mva | sn_lv_mva | vn_hv_kv | vn_mv_kv | vn_lv_kv | vk_hv_percent | vk_mv_percent | vk_lv_percent | vkr_hv_percent | vkr_mv_percent | vkr_lv_percent | pfe_kw | i0_percent | shift_mv_degree | shift_lv_degree | vector_group | tap_side | tap_neutral | tap_min | tap_max | tap_step_percent
63/25/38 MVA 110/20/10 kV | 63 | 25 | 38 | 110 | 20 | 10 | 10.4 | 10.4 | 10.4 | 0.28 | 0.32 | 0.35 | 35 | 0.89 | 0 | 0 | YN0yn0yn0 | hv | 0 | -10 | 10 | 1.2
63/25/38 MVA 110/10/10 kV | 63 | 25 | 38 | 110 | 10 | 10 | 10.4 | 10.4 | 10.4 | 0.28 | 0.32 | 0.35 | 35 | 0.89 | 0 | 0 | YN0yn0yn0 | hv | 0 | -10 | 10 | 1.2

## fuse_std_types
| fuse_type | i_rated_a | t_avg | t_min | t_total | x_avg | x_min | x_total
HV 100A | HV 100A | 100 | 0 | [10.0, 3.64, 0.854, 0.281, 0.1, 0.0531, 0.022, 0.01] | [10.0, 4.267, 1.21, 0.403, 0.1, 0.058, 0.022, 0.01] | 0 | [300.0, 350.0, 450.0, 550.0, 700.0, 850.0, 1200.0, 1752.0] | [600.0, 700.0, 900.0, 1150.0, 1665.0, 2000.0, 3000.0, 4313.0]
HV 10A | HV 10A | 10 | 0 | [10.0, 1675.0, 0.344, 0.156, 0.1, 0.0417, 0.0171, 0.01] | [10.0, 1.3, 0.3, 0.155, 0.1, 0.0555, 0.023, 0.01] | 0 | [30.0, 32.0, 35.0, 37.0, 39.0, 50.0, 70.0, 88.0] | [60.0, 70.0, 80.0, 87.0, 94.0, 110.0, 150.0, 216.0]
HV 125A | HV 125A | 125 | 0 | [10.0, 1.82, 0.344, 0.1, 0.0467, 0.0269, 0.01] | [10.0, 2.478, 0.426, 0.1, 0.0427, 0.0211, 0.01] | 0 | [375.0, 500.0, 700.0, 925.0, 1200.0, 1500.0, 2341.0] | [750.0, 1000.0, 1500.0, 2200.0, 3000.0, 4000.0, 5765.0]
HV 160A | HV 160A | 160 | 0 | [10.0, 4.15, 1.03, 0.198, 0.1, 0.051, 0.0172, 0.01] | [10.0, 2.3, 0.734, 0.274, 0.1, 0.046, 0.0177, 0.01] | 0 | [480.0, 550.0, 700.0, 1000.0, 1260.0, 1600.0, 2500.0, 3227.0] | [960.0, 1300.0, 1700.0, 2200.0, 2996.0, 4000.0, 6000.0, 7946.0]
HV 16A | HV 16A | 16 | 0 | [10.0, 0.352, 0.164, 0.1, 0.0649, 0.0342, 0.01] | [10.0, 2.34, 0.722, 0.181, 0.1, 0.055, 0.0296, 0.01] | 0 | [48.0, 60.0, 65.0, 71.0, 80.0, 100.0, 162.0] | [96.0, 110.0, 125.0, 150.0, 168.0, 200.0, 250.0, 398.0]
HV 200A | HV 200A | 200 | 0 | [10.0, 4.267, 1.21, 0.403, 0.1, 0.058, 0.022, 0.01] | [10.0, 3.73, 1.654, 0.328, 0.1, 0.0531, 0.019, 0.01] | 0 | [600.0, 700.0, 900.0, 1150.0, 1665.0, 2000.0, 3000.0, 4313.0] | [1200.0, 1500.0, 1800.0, 2700.0, 3960.0, 5000.0, 7500.0, 10620.0]
HV 20A | HV 20A | 20 | 0 | [10.0, 1.3, 0.3, 0.155, 0.1, 0.0555, 0.023, 0.01] | [10.0, 1.3, 0.161, 0.1, 0.0611, 0.0399, 0.0141, 0.01] | 0 | [60.0, 70.0, 80.0, 87.0, 94.0, 110.0, 150.0, 216.0] | [120.0, 150.0, 200.0, 223.0, 260.0, 300.0, 450.0, 532.0]
HV 25A | HV 25A | 25 | 0 | [10.0, 2.512, 0.833, 0.299, 0.1, 0.0372, 0.0223, 0.01] | [10.0, 3.125, 0.597, 0.198, 0.1, 0.0378, 0.022, 0.01] | 0 | [75.0, 82.0, 90.0, 100.0, 124.0, 170.0, 200.0, 289.0] | [150.0, 170.0, 210.0, 250.0, 294.0, 400.0, 500.0, 711.0]
HV 31.5A | HV 31.5A | 31.5 | 0 | [10.0, 2.34, 0.722, 0.181, 0.1, 0.055, 0.0296, 0.01] | [10.0, 2.84, 0.368, 0.164, 0.1, 0.0621, 0.0378, 0.0195, 0.01] | 0 | [95.0, 110.0, 125.0, 150.0, 165.0, 200.0, 250.0, 390.0] | [189.0, 220.0, 300.0, 350.0, 393.0, 450.0, 530.0, 700.0, 960.0]
HV 40A | HV 40A | 40 | 0 | [10.0, 1.3, 0.161, 0.1, 0.0611, 0.0399, 0.0141, 0.01] | [10.0, 2.05, 0.369, 0.198, 0.1, 0.051, 0.0298, 0.01] | 0 | [120.0, 150.0, 200.0, 223.0, 260.0, 300.0, 450.0, 532.0] | [240.0, 300.0, 400.0, 450.0, 530.0, 650.0, 800.0, 1311.0]
HV 50A | HV 50A | 50 | 0 | [10.0, 3.215, 0.597, 0.198, 0.1, 0.0378, 0.022, 0.01] | [10.0, 3.64, 0.854, 0.281, 0.1, 0.0531, 0.022, 0.01] | 0 | [150.0, 170.0, 210.0, 250.0, 294.0, 400.0, 500.0, 711.0] | [300.0, 350.0, 450.0, 550.0, 700.0, 850.0, 1200.0, 1752.0]
HV 6.3A | HV 6.3A | 6.3 | 0 | [10.0, 1.39, 0.344, 0.168, 0.1, 0.056, 0.0263, 0.01] | [10.0, 1.711, 0.516, 0.198, 0.1, 0.0634, 0.0303, 0.01] | 0 | [19.0, 19.5, 20.4, 20.8, 22.0, 25.0, 32.0, 48.0] | [38.0, 40.0, 43.0, 48.0, 53.0, 60.0, 75.0, 118.0]
HV 63A | HV 63A | 63 | 0 | [10.0, 2.84, 0.368, 0.164, 0.1, 0.0621, 0.0378, 0.0195, 0.01] | [10.0, 1.82, 0.344, 0.1, 0.0467, 0.0269, 0.01] | 0 | [189.0, 220.0, 300.0, 350.0, 393.0, 450.0, 530.0, 700.0, 961.0] | [378.0, 500.0, 700.0, 934.0, 1200.0, 1500.0, 2366.0]
HV 80A | HV 80A | 80 | 0 | [10.0, 2.05, 0.369, 0.198, 0.1, 0.051, 0.0298, 0.01] | [10.0, 4.15, 1.03, 0.198, 0.1, 0.051, 0.0172, 0.01] | 0 | [240.0, 300.0, 400.0, 450.0, 530.0, 650.0, 800.0, 1311.0] | [480.0, 550.0, 700.0, 1000.0, 1260.0, 1600.0, 2500.0, 3227.0]
Siemens NH-1-100 | Siemens NH-1-100 | 100 | [5400.0, 2000.0, 400.0, 20.0, 1.0, 0.2, 0.012, 0.004] | 0 | 0 | [150.0, 190.0, 250.0, 430.0, 900.0, 1250.0, 2700.0, 3600.0] | 0 | 0
Siemens NH-1-125 | Siemens NH-1-125 | 125 | [4800.0, 120.0, 7.0, 0.1, 0.004] | 0 | 0 | [180.0, 400.0, 740.0, 2000.0, 4250.0] | 0 | 0
Siemens NH-1-16 | Siemens NH-1-16 | 16 | [4000.0, 400.0, 2.0, 0.1, 0.04, 0.01] | 0 | 0 | [26.0, 35.0, 75.0, 150.0, 200.0, 300.0] | 0 | 0
Siemens NH-1-160 | Siemens NH-1-160 | 160 | [4800.0, 120.0, 7.0, 0.1, 0.004] | 0 | 0 | [210.0, 500.0, 900.0, 2300.0, 5000.0] | 0 | 0
Siemens NH-1-25 | Siemens NH-1-25 | 25 | [4000.0, 1000.0, 10.0, 0.2, 0.02, 0.01] | 0 | 0 | [40.0, 50.0, 100.0, 210.0, 400.0, 500.0] | 0 | 0
Siemens NH-1-50 | Siemens NH-1-50 | 50 | [4000.0, 40.0, 4.0, 1.0, 0.02, 0.01] | 0 | 0 | [86.0, 200.0, 300.0, 400.0, 1000.0, 1280.0] | 0 | 0
Siemens NH-1-63 | Siemens NH-1-63 | 63 | [4000.0, 100.0, 10.0, 2.0, 0.04, 0.01] | 0 | 0 | [100.0, 200.0, 300.0, 400.0, 1000.0, 1500.0] | 0 | 0
Siemens NH-1-80 | Siemens NH-1-80 | 80 | [4800.0, 120.0, 7.0, 0.1, 0.01] | 0 | 0 | [150.58, 250.0, 450.0, 1150.0, 2470.0] | 0 | 0
Siemens NH-2-1000 | Siemens NH-2-1000 | 1000 | [4800.0, 120.0, 7.0, 0.1, 0.004] | 0 | 0 | [1900.0, 3500.0, 8400.0, 24000.0, 52000.0] | 0 | 0
Siemens NH-2-200 | Siemens NH-2-200 | 200 | [4800.0, 120.0, 7.0, 0.1, 0.004] | 0 | 0 | [280.0, 650.0, 1200.0, 3000.0, 7000.0] | 0 | 0
Siemens NH-2-224 | Siemens NH-2-224 | 224 | [4800.0, 120.0, 7.0, 0.2, 0.04, 0.004] | 0 | 0 | [400.0, 750.0, 1453.0, 3025.0, 4315.0, 7600.0] | 0 | 0
Siemens NH-2-250 | Siemens NH-2-250 | 250 | [4800.0, 120.0, 7.0, 0.1, 0.004] | 0 | 0 | [450.0, 800.0, 1650.0, 4000.0, 8500.0] | 0 | 0
Siemens NH-2-315 | Siemens NH-2-315 | 315 | [4800.0, 120.0, 7.0, 0.1, 0.004] | 0 | 0 | [550.0, 920.0, 1900.0, 5000.0, 11000.0] | 0 | 0
Siemens NH-2-355 | Siemens NH-2-355 | 355 | [4800.0, 120.0, 6.0, 0.1, 0.004] | 0 | 0 | [650.0, 1116.27, 2350.0, 5840.0, 12790.0] | 0 | 0
Siemens NH-2-400 | Siemens NH-2-400 | 400 | [4800.0, 120.0, 7.0, 0.1, 0.004] | 0 | 0 | [720.0, 1350.0, 2800.0, 6500.0, 15000.0] | 0 | 0
Siemens NH-2-425 | Siemens NH-2-425 | 425 | [4800.0, 120.0, 7.0, 0.1, 0.004] | 0 | 0 | [850.0, 1500.0, 3050.0, 7500.0, 16500.0] | 0 | 0
Siemens NH-2-630 | Siemens NH-2-630 | 630 | [4800.0, 120.0, 7.0, 0.1, 0.004] | 0 | 0 | [1200.0, 2000.0, 4800.0, 12000.0, 26000.0] | 0 | 0

## dtypes
| element | column | dtype
0 | bus | name | object
1 | bus | vn_kv | float64
2 | bus | type | object
3 | bus | zone | object
4 | bus | in_service | bool
5 | load | name | object
6 | load | bus | uint32
7 | load | p_mw | float64
8 | load | q_mvar | float64
9 | load | const_z_percent | float64
10 | load | const_i_percent | float64
11 | load | sn_mva | float64
12 | load | scaling | float64
13 | load | in_service | bool
14 | load | type | object
15 | ext_grid | name | object
16 | ext_grid | bus | uint32
17 | ext_grid | vm_pu | float64
18 | ext_grid | va_degree | float64
19 | ext_grid | slack_weight | float64
20 | ext_grid | in_service | bool
21 | line | name | object
22 | line | std_type | object
23 | line | from_bus | uint32
24 | line | to_bus | uint32
25 | line | length_km | float64
26 | line | r_ohm_per_km | float64
27 | line | x_ohm_per_km | float64
28 | line | c_nf_per_km | float64
29 | line | g_us_per_km | float64
30 | line | max_i_ka | float64
31 | line | df | float64
32 | line | parallel | uint32
33 | line | type | object
34 | line | in_service | bool
35 | trafo | name | object
36 | trafo | std_type | object
37 | trafo | hv_bus | uint32
38 | trafo | lv_bus | uint32
39 | trafo | sn_mva | float64
40 | trafo | vn_hv_kv | float64
41 | trafo | vn_lv_kv | float64
42 | trafo | vk_percent | float64
43 | trafo | vkr_percent | float64
44 | trafo | pfe_kw | float64
45 | trafo | i0_percent | float64
46 | trafo | shift_degree | float64
47 | trafo | tap_side | object
48 | trafo | tap_neutral | int32
49 | trafo | tap_min | int32
50 | trafo | tap_max | int32
51 | trafo | tap_step_percent | float64
52 | trafo | tap_step_degree | float64
53 | trafo | tap_pos | int32
54 | trafo | tap_phase_shifter | bool
55 | trafo | parallel | uint32
56 | trafo | df | float64
57 | trafo | in_service | bool
58 | line_geodata | coords | object
59 | bus_geodata | x | float64
60 | bus_geodata | y | float64
61 | bus_geodata | coords | object

## parameters
| version | format_version | converged | OPF_converged | name | f_hz | sn_mva
0 | 2.14.6 | 2.14.0 | FALSE | FALSE |  | 50 | 1