## bus
| name | vn_kv | type | zone | in_service
0 | bus_LV_5304-1_0_2_node_0 | 0.4 | n |  | TRUE
1 | bus_LV_5304-1_0_2_node_1 | 0.4 | n |  | TRUE
2 | bus_LV_5304-1_0_2_node_2 | 0.4 | n |  | TRUE
3 | bus_LV_5304-1_0_2_node_3 | 0.4 | n |  | TRUE
4 | bus_LV_5304-1_0_2_node_66 | 0.4 | n |  | TRUE
5 | bus_LV_5304-1_0_2_node_65 | 0.4 | n |  | TRUE
6 | bus_LV_5304-1_0_2_node_9 | 0.4 | n |  | TRUE
7 | bus_LV_5304-1_0_2_node_7 | 0.4 | n |  | TRUE
8 | bus_LV_5304-1_0_2_node_5 | 0.4 | n |  | TRUE
9 | bus_LV_5304-1_0_2_node_6 | 0.4 | n |  | TRUE
10 | bus_LV_5304-1_0_2_node_8 | 0.4 | n |  | TRUE
11 | bus_LV_5304-1_0_2_node_10 | 0.4 | n |  | TRUE
12 | bus_LV_5304-1_0_2_node_11 | 0.4 | n |  | TRUE
13 | bus_LV_5304-1_0_2_node_12 | 0.4 | n |  | TRUE
14 | bus_LV_5304-1_0_2_node_13 | 0.4 | n |  | TRUE
15 | bus_LV_5304-1_0_2_node_15 | 0.4 | n |  | TRUE
16 | bus_LV_5304-1_0_2_node_16 | 0.4 | n |  | TRUE
17 | bus_LV_5304-1_0_2_node_17 | 0.4 | n |  | TRUE
18 | bus_LV_5304-1_0_2_node_25 | 0.4 | n |  | TRUE
19 | bus_LV_5304-1_0_2_node_20 | 0.4 | n |  | TRUE
20 | bus_LV_5304-1_0_2_node_32 | 0.4 | n |  | TRUE
21 | bus_LV_5304-1_0_2_node_18 | 0.4 | n |  | TRUE
22 | bus_LV_5304-1_0_2_node_26 | 0.4 | n |  | TRUE
23 | bus_LV_5304-1_0_2_node_19 | 0.4 | n |  | TRUE
24 | bus_LV_5304-1_0_2_node_21 | 0.4 | n |  | TRUE
25 | bus_LV_5304-1_0_2_node_22 | 0.4 | n |  | TRUE
26 | bus_LV_5304-1_0_2_node_33 | 0.4 | n |  | TRUE
27 | bus_LV_5304-1_0_2_node_23 | 0.4 | n |  | TRUE
28 | bus_LV_5304-1_0_2_node_24 | 0.4 | n |  | TRUE
29 | bus_LV_5304-1_0_2_node_28 | 0.4 | n |  | TRUE
30 | bus_LV_5304-1_0_2_node_29 | 0.4 | n |  | TRUE
31 | bus_LV_5304-1_0_2_node_30 | 0.4 | n |  | TRUE
32 | bus_LV_5304-1_0_2_node_27 | 0.4 | n |  | TRUE
33 | bus_LV_5304-1_0_2_node_62 | 0.4 | n |  | TRUE
34 | bus_LV_5304-1_0_2_node_64 | 0.4 | n |  | TRUE
35 | bus_LV_5304-1_0_2_node_60 | 0.4 | n |  | TRUE
36 | bus_LV_5304-1_0_2_node_31 | 0.4 | n |  | TRUE
37 | bus_LV_5304-1_0_2_node_37 | 0.4 | n |  | TRUE
38 | bus_LV_5304-1_0_2_node_35 | 0.4 | n |  | TRUE
39 | bus_LV_5304-1_0_2_node_39 | 0.4 | n |  | TRUE
40 | bus_LV_5304-1_0_2_node_36 | 0.4 | n |  | TRUE
41 | bus_LV_5304-1_0_2_node_34 | 0.4 | n |  | TRUE
42 | bus_LV_5304-1_0_2_node_40 | 0.4 | n |  | TRUE
43 | bus_LV_5304-1_0_2_node_59 | 0.4 | n |  | TRUE
44 | bus_LV_5304-1_0_2_node_58 | 0.4 | n |  | TRUE
45 | bus_LV_5304-1_0_2_node_41 | 0.4 | n |  | TRUE
46 | bus_LV_5304-1_0_2_node_42 | 0.4 | n |  | TRUE
47 | bus_LV_5304-1_0_2_node_43 | 0.4 | n |  | TRUE
48 | bus_LV_5304-1_0_2_node_44 | 0.4 | n |  | TRUE
49 | bus_LV_5304-1_0_2_node_45 | 0.4 | n |  | TRUE
50 | bus_LV_5304-1_0_2_node_46 | 0.4 | n |  | TRUE
51 | bus_LV_5304-1_0_2_node_47 | 0.4 | n |  | TRUE
52 | bus_LV_5304-1_0_2_node_48 | 0.4 | n |  | TRUE
53 | bus_LV_5304-1_0_2_node_49 | 0.4 | n |  | TRUE
54 | bus_LV_5304-1_0_2_node_50 | 0.4 | n |  | TRUE
55 | bus_LV_5304-1_0_2_node_51 | 0.4 | n |  | TRUE
56 | bus_LV_5304-1_0_2_node_52 | 0.4 | n |  | TRUE
57 | bus_LV_5304-1_0_2_node_53 | 0.4 | n |  | TRUE
58 | bus_LV_5304-1_0_2_node_54 | 0.4 | n |  | TRUE
59 | bus_LV_5304-1_0_2_node_55 | 0.4 | n |  | TRUE
60 | bus_LV_5304-1_0_2_node_56 | 0.4 | n |  | TRUE
61 | bus_LV_5304-1_0_2_node_57 | 0.4 | n |  | TRUE
62 | bus_LV_5304-1_0_2_node_61 | 0.4 | n |  | TRUE
63 | bus_LV_5304-1_0_2_node_63 | 0.4 | n |  | TRUE
64 | bus_MV_78_0_node_0 | 20 | n |  | TRUE

## load
| name | bus | p_mw | q_mvar | const_z_percent | const_i_percent | sn_mva | scaling | in_service | type
0 | LV_5304-1_0_2_load_0 | 0 | 0.0080934 | 0.0020284 | 0 | 0 |  | 1 | TRUE | wye
1 | LV_5304-1_0_2_load_1 | 1 | 0.0032516 | 0.00081494 | 0 | 0 |  | 1 | TRUE | wye
2 | LV_5304-1_0_2_load_3 | 3 | 0.008512 | 0.0021333 | 0 | 0 |  | 1 | TRUE | wye
3 | LV_5304-1_0_2_load_66 | 4 | 0.0050951 | 0.001277 | 0 | 0 |  | 1 | TRUE | wye
4 | LV_5304-1_0_2_load_65 | 5 | 0.0028938 | 0.00072526 | 0 | 0 |  | 1 | TRUE | wye
5 | LV_5304-1_0_2_load_9 | 6 | 0.0040056 | 0.0010039 | 0 | 0 |  | 1 | TRUE | wye
6 | LV_5304-1_0_2_load_5 | 8 | 0.0044267 | 0.0011094 | 0 | 0 |  | 1 | TRUE | wye
7 | LV_5304-1_0_2_load_6 | 9 | 0.0028393 | 0.00071161 | 0 | 0 |  | 1 | TRUE | wye
8 | LV_5304-1_0_2_load_8 | 10 | 0.0034046 | 0.00085328 | 0 | 0 |  | 1 | TRUE | wye
9 | LV_5304-1_0_2_load_10 | 11 | 0.0071638 | 0.0017954 | 0 | 0 |  | 1 | TRUE | wye
10 | LV_5304-1_0_2_load_13 | 14 | 0.0022307 | 0.00055906 | 0 | 0 |  | 1 | TRUE | wye
11 | LV_5304-1_0_2_load_15 | 15 | 0.0021587 | 0.00054102 | 0 | 0 |  | 1 | TRUE | wye
12 | LV_5304-1_0_2_load_16 | 16 | 0.002715 | 0.00068043 | 0 | 0 |  | 1 | TRUE | wye
13 | LV_5304-1_0_2_load_17 | 17 | 0.0016611 | 0.00041631 | 0 | 0 |  | 1 | TRUE | wye
14 | LV_5304-1_0_2_load_25 | 18 | 0.0028218 | 0.0007072 | 0 | 0 |  | 1 | TRUE | wye
15 | LV_5304-1_0_2_load_20 | 19 | 0.0014425 | 0.00036152 | 0 | 0 |  | 1 | TRUE | wye
16 | LV_5304-1_0_2_load_32 | 20 | 0.0019638 | 0.00049217 | 0 | 0 |  | 1 | TRUE | wye
17 | LV_5304-1_0_2_load_18 | 21 | 0.0036488 | 0.00091447 | 0 | 0 |  | 1 | TRUE | wye
18 | LV_5304-1_0_2_load_26 | 22 | 0.0024971 | 0.00062583 | 0 | 0 |  | 1 | TRUE | wye
19 | LV_5304-1_0_2_load_19 | 23 | 0.0069044 | 0.0017304 | 0 | 0 |  | 1 | TRUE | wye
20 | LV_5304-1_0_2_load_21 | 24 | 0.0051584 | 0.0012928 | 0 | 0 |  | 1 | TRUE | wye
21 | LV_5304-1_0_2_load_33 | 26 | 0.001364 | 0.00034186 | 0 | 0 |  | 1 | TRUE | wye
22 | LV_5304-1_0_2_load_23 | 27 | 0.0027471 | 0.0006885 | 0 | 0 |  | 1 | TRUE | wye
23 | LV_5304-1_0_2_load_24 | 28 | 0.0016704 | 0.00041865 | 0 | 0 |  | 1 | TRUE | wye
24 | LV_5304-1_0_2_load_28 | 29 | 0.0091711 | 0.0022985 | 0 | 0 |  | 1 | TRUE | wye
25 | LV_5304-1_0_2_load_29 | 30 | 0.001429 | 0.00035813 | 0 | 0 |  | 1 | TRUE | wye
26 | LV_5304-1_0_2_load_30 | 31 | 0.0016396 | 0.00041093 | 0 | 0 |  | 1 | TRUE | wye
27 | LV_5304-1_0_2_load_27 | 32 | 0.0019528 | 0.00048942 | 0 | 0 |  | 1 | TRUE | wye
28 | LV_5304-1_0_2_load_64 | 34 | 0.002513 | 0.00062982 | 0 | 0 |  | 1 | TRUE | wye
29 | LV_5304-1_0_2_load_60 | 35 | 0.0057406 | 0.0014387 | 0 | 0 |  | 1 | TRUE | wye
30 | LV_5304-1_0_2_load_37 | 37 | 0.0016065 | 0.00040263 | 0 | 0 |  | 1 | TRUE | wye
31 | LV_5304-1_0_2_load_39 | 39 | 0.0025403 | 0.00063665 | 0 | 0 |  | 1 | TRUE | wye
32 | LV_5304-1_0_2_load_36 | 40 | 0.0015672 | 0.00039277 | 0 | 0 |  | 1 | TRUE | wye
33 | LV_5304-1_0_2_load_34 | 41 | 0.0016904 | 0.00042365 | 0 | 0 |  | 1 | TRUE | wye
34 | LV_5304-1_0_2_load_40 | 42 | 0.0016186 | 0.00040566 | 0 | 0 |  | 1 | TRUE | wye
35 | LV_5304-1_0_2_load_59 | 43 | 0.0011005 | 0.0002758 | 0 | 0 |  | 1 | TRUE | wye
36 | LV_5304-1_0_2_load_41 | 45 | 0.0019105 | 0.00047883 | 0 | 0 |  | 1 | TRUE | wye
37 | LV_5304-1_0_2_load_42 | 46 | 0.0017211 | 0.00043134 | 0 | 0 |  | 1 | TRUE | wye
38 | LV_5304-1_0_2_load_43 | 47 | 0.0013669 | 0.00034257 | 0 | 0 |  | 1 | TRUE | wye
39 | LV_5304-1_0_2_load_44 | 48 | 0.0011767 | 0.0002949 | 0 | 0 |  | 1 | TRUE | wye
40 | LV_5304-1_0_2_load_45 | 49 | 0.0013728 | 0.00034405 | 0 | 0 |  | 1 | TRUE | wye
41 | LV_5304-1_0_2_load_46 | 50 | 0.0016483 | 0.0004131 | 0 | 0 |  | 1 | TRUE | wye
42 | LV_5304-1_0_2_load_47 | 51 | 0.0011773 | 0.00029506 | 0 | 0 |  | 1 | TRUE | wye
43 | LV_5304-1_0_2_load_48 | 52 | 0.0012601 | 0.0003158 | 0 | 0 |  | 1 | TRUE | wye
44 | LV_5304-1_0_2_load_49 | 53 | 0.0014475 | 0.00036278 | 0 | 0 |  | 1 | TRUE | wye
45 | LV_5304-1_0_2_load_50 | 54 | 0.0025815 | 0.000647 | 0 | 0 |  | 1 | TRUE | wye
46 | LV_5304-1_0_2_load_52 | 56 | 0.0015097 | 0.00037837 | 0 | 0 |  | 1 | TRUE | wye
47 | LV_5304-1_0_2_load_53 | 57 | 0.0023296 | 0.00058384 | 0 | 0 |  | 1 | TRUE | wye
48 | LV_5304-1_0_2_load_54 | 58 | 0.0011045 | 0.00027682 | 0 | 0 |  | 1 | TRUE | wye
49 | LV_5304-1_0_2_load_55 | 59 | 0.0011165 | 0.00027981 | 0 | 0 |  | 1 | TRUE | wye
50 | LV_5304-1_0_2_load_56 | 60 | 0.0011752 | 0.00029454 | 0 | 0 |  | 1 | TRUE | wye
51 | LV_5304-1_0_2_load_57 | 61 | 0.001643 | 0.00041176 | 0 | 0 |  | 1 | TRUE | wye
52 | LV_5304-1_0_2_load_61 | 62 | 0.003539 | 0.00088694 | 0 | 0 |  | 1 | TRUE | wye
53 | LV_5304-1_0_2_load_63 | 63 | 0.022106 | 0.0055403 | 0 | 0 |  | 1 | TRUE | wye

## ext_grid
| name | bus | vm_pu | va_degree | slack_weight | in_service
0 |  | 21 | 1 | 0 | 1 | TRUE

## line
| name | std_type | from_bus | to_bus | length_km | r_ohm_per_km | x_ohm_per_km | c_nf_per_km | g_us_per_km | max_i_ka | df | parallel | type | in_service
0 | LV_5304-1_0_2_line_0 | NAYY 4x150 SE | 0 | 1 | 0.023489 | 0.208 | 0.08 | 261 | 0 | 0.27 | 1 | 1 | cs | TRUE
1 | LV_5304-1_0_2_line_1 | NAYY 4x150 SE | 1 | 2 | 0.060549 | 0.208 | 0.08 | 261 | 0 | 0.27 | 1 | 1 | cs | TRUE
2 | LV_5304-1_0_2_line_2 | NAYY 4x150 SE | 2 | 3 | 0.013985 | 0.208 | 0.08 | 261 | 0 | 0.27 | 1 | 1 | cs | TRUE
3 | LV_5304-1_0_2_line_3 | NAYY 4x150 SE | 3 | 4 | 0.014812 | 0.208 | 0.08 | 261 | 0 | 0.27 | 1 | 1 | cs | TRUE
4 | LV_5304-1_0_2_line_4 | NAYY 4x150 SE | 4 | 5 | 0.036716 | 0.208 | 0.08 | 261 | 0 | 0.27 | 1 | 1 | cs | TRUE
5 | LV_5304-1_0_2_line_5 | NAYY 4x150 SE | 5 | 34 | 0.0084717 | 0.208 | 0.08 | 261 | 0 | 0.27 | 1 | 1 | cs | TRUE
6 | LV_5304-1_0_2_line_6 | NAYY 4x150 SE | 6 | 7 | 0.042043 | 0.208 | 0.08 | 261 | 0 | 0.27 | 1 | 1 | cs | TRUE
7 | LV_5304-1_0_2_line_7 | NAYY 4x150 SE | 7 | 8 | 0.017179 | 0.208 | 0.08 | 261 | 0 | 0.27 | 1 | 1 | cs | TRUE
8 | LV_5304-1_0_2_line_8 | NAYY 4x150 SE | 8 | 9 | 0.0030614 | 0.208 | 0.08 | 261 | 0 | 0.27 | 1 | 1 | cs | TRUE
9 | LV_5304-1_0_2_line_9 | NAYY 4x150 SE | 9 | 10 | 0.0069051 | 0.208 | 0.08 | 261 | 0 | 0.27 | 1 | 1 | cs | TRUE
10 | LV_5304-1_0_2_line_10 | NAYY 4x150 SE | 10 | 11 | 0.027461 | 0.208 | 0.08 | 261 | 0 | 0.27 | 1 | 1 | cs | TRUE
11 | LV_5304-1_0_2_line_11 | NAYY 4x150 SE | 11 | 12 | 0.014158 | 0.208 | 0.08 | 261 | 0 | 0.27 | 1 | 1 | cs | TRUE
12 | LV_5304-1_0_2_line_12 | NAYY 4x150 SE | 12 | 13 | 0.004016 | 0.208 | 0.08 | 261 | 0 | 0.27 | 1 | 1 | cs | TRUE
13 | LV_5304-1_0_2_line_13 | NAYY 4x150 SE | 12 | 14 | 0.016962 | 0.208 | 0.08 | 261 | 0 | 0.27 | 1 | 1 | cs | TRUE
14 | LV_5304-1_0_2_line_14 | NAYY 4x150 SE | 13 | 15 | 0.020115 | 0.208 | 0.08 | 261 | 0 | 0.27 | 1 | 1 | cs | TRUE
15 | LV_5304-1_0_2_line_15 | NAYY 4x150 SE | 14 | 16 | 0.020571 | 0.208 | 0.08 | 261 | 0 | 0.27 | 1 | 1 | cs | TRUE
16 | LV_5304-1_0_2_line_16 | NAYY 4x150 SE | 15 | 17 | 0.019264 | 0.208 | 0.08 | 261 | 0 | 0.27 | 1 | 1 | cs | TRUE
17 | LV_5304-1_0_2_line_17 | NAYY 4x150 SE | 16 | 18 | 0.0071756 | 0.208 | 0.08 | 261 | 0 | 0.27 | 1 | 1 | cs | TRUE
18 | LV_5304-1_0_2_line_18 | NAYY 4x150 SE | 17 | 21 | 0.0055987 | 0.208 | 0.08 | 261 | 0 | 0.27 | 1 | 1 | cs | TRUE
19 | LV_5304-1_0_2_line_19 | NAYY 4x150 SE | 18 | 22 | 0.0048337 | 0.208 | 0.08 | 261 | 0 | 0.27 | 1 | 1 | cs | TRUE
20 | LV_5304-1_0_2_line_20 | NAYY 4x150 SE | 19 | 20 | 0.013282 | 0.208 | 0.08 | 261 | 0 | 0.27 | 1 | 1 | cs | TRUE
21 | LV_5304-1_0_2_line_21 | NAYY 4x150 SE | 20 | 26 | 0.0098186 | 0.208 | 0.08 | 261 | 0 | 0.27 | 1 | 1 | cs | TRUE
22 | LV_5304-1_0_2_line_22 | NAYY 4x150 SE | 21 | 23 | 0.005635 | 0.208 | 0.08 | 261 | 0 | 0.27 | 1 | 1 | cs | TRUE
23 | LV_5304-1_0_2_line_23 | NAYY 4x150 SE | 22 | 32 | 0.005239 | 0.208 | 0.08 | 261 | 0 | 0.27 | 1 | 1 | cs | TRUE
24 | LV_5304-1_0_2_line_24 | NAYY 4x150 SE | 23 | 24 | 0.020476 | 0.208 | 0.08 | 261 | 0 | 0.27 | 1 | 1 | cs | TRUE
25 | LV_5304-1_0_2_line_25 | NAYY 4x150 SE | 24 | 25 | 0.014885 | 0.208 | 0.08 | 261 | 0 | 0.27 | 1 | 1 | cs | TRUE
26 | LV_5304-1_0_2_line_26 | NAYY 4x150 SE | 25 | 27 | 0.0053868 | 0.208 | 0.08 | 261 | 0 | 0.27 | 1 | 1 | cs | TRUE
27 | LV_5304-1_0_2_line_27 | NAYY 4x150 SE | 25 | 28 | 0.048584 | 0.208 | 0.08 | 261 | 0 | 0.27 | 1 | 1 | cs | TRUE
28 | LV_5304-1_0_2_line_28 | NAYY 4x150 SE | 26 | 41 | 0.011517 | 0.208 | 0.08 | 261 | 0 | 0.27 | 1 | 1 | cs | TRUE
29 | LV_5304-1_0_2_line_29 | NAYY 4x150 SE | 27 | 29 | 0.015231 | 0.208 | 0.08 | 261 | 0 | 0.27 | 1 | 1 | cs | TRUE
30 | LV_5304-1_0_2_line_30 | NAYY 4x150 SE | 28 | 30 | 0.013681 | 0.208 | 0.08 | 261 | 0 | 0.27 | 1 | 1 | cs | TRUE
31 | LV_5304-1_0_2_line_31 | NAYY 4x150 SE | 30 | 31 | 0.0023569 | 0.208 | 0.08 | 261 | 0 | 0.27 | 1 | 1 | cs | TRUE
32 | LV_5304-1_0_2_line_32 | NAYY 4x150 SE | 31 | 36 | 0.0055863 | 0.208 | 0.08 | 261 | 0 | 0.27 | 1 | 1 | cs | TRUE
33 | LV_5304-1_0_2_line_33 | NAYY 4x150 SE | 32 | 33 | 0.024902 | 0.208 | 0.08 | 261 | 0 | 0.27 | 1 | 1 | cs | TRUE
34 | LV_5304-1_0_2_line_34 | NAYY 4x150 SE | 33 | 34 | 0.021184 | 0.208 | 0.08 | 261 | 0 | 0.27 | 1 | 1 | cs | TRUE
35 | LV_5304-1_0_2_line_35 | NAYY 4x150 SE | 33 | 35 | 0.033657 | 0.208 | 0.08 | 261 | 0 | 0.27 | 1 | 1 | cs | TRUE
36 | LV_5304-1_0_2_line_36 | NAYY 4x150 SE | 35 | 62 | 0.00022042 | 0.208 | 0.08 | 261 | 0 | 0.27 | 1 | 1 | cs | TRUE
37 | LV_5304-1_0_2_line_37 | NAYY 4x150 SE | 36 | 37 | 0.01207 | 0.208 | 0.08 | 261 | 0 | 0.27 | 1 | 1 | cs | TRUE
38 | LV_5304-1_0_2_line_38 | NAYY 4x150 SE | 36 | 38 | 0.003474 | 0.208 | 0.08 | 261 | 0 | 0.27 | 1 | 1 | cs | TRUE
39 | LV_5304-1_0_2_line_39 | NAYY 4x150 SE | 37 | 39 | 0.0027242 | 0.208 | 0.08 | 261 | 0 | 0.27 | 1 | 1 | cs | TRUE
40 | LV_5304-1_0_2_line_40 | NAYY 4x150 SE | 38 | 40 | 0.0080516 | 0.208 | 0.08 | 261 | 0 | 0.27 | 1 | 1 | cs | TRUE
41 | LV_5304-1_0_2_line_41 | NAYY 4x150 SE | 38 | 41 | 0.011968 | 0.208 | 0.08 | 261 | 0 | 0.27 | 1 | 1 | cs | TRUE
42 | LV_5304-1_0_2_line_42 | NAYY 4x150 SE | 39 | 42 | 0.0041133 | 0.208 | 0.08 | 261 | 0 | 0.27 | 1 | 1 | cs | TRUE
43 | LV_5304-1_0_2_line_43 | NAYY 4x150 SE | 42 | 45 | 0.0074369 | 0.208 | 0.08 | 261 | 0 | 0.27 | 1 | 1 | cs | TRUE
44 | LV_5304-1_0_2_line_44 | NAYY 4x150 SE | 43 | 44 | 0.026553 | 0.208 | 0.08 | 261 | 0 | 0.27 | 1 | 1 | cs | TRUE
45 | LV_5304-1_0_2_line_45 | NAYY 4x150 SE | 44 | 59 | 0.026232 | 0.208 | 0.08 | 261 | 0 | 0.27 | 1 | 1 | cs | TRUE
46 | LV_5304-1_0_2_line_46 | NAYY 4x150 SE | 45 | 46 | 0.0051476 | 0.208 | 0.08 | 261 | 0 | 0.27 | 1 | 1 | cs | TRUE
47 | LV_5304-1_0_2_line_47 | NAYY 4x150 SE | 46 | 47 | 0.0037879 | 0.208 | 0.08 | 261 | 0 | 0.27 | 1 | 1 | cs | TRUE
48 | LV_5304-1_0_2_line_48 | NAYY 4x150 SE | 47 | 48 | 0.001163 | 0.208 | 0.08 | 261 | 0 | 0.27 | 1 | 1 | cs | TRUE
49 | LV_5304-1_0_2_line_49 | NAYY 4x150 SE | 48 | 49 | 0.00040221 | 0.208 | 0.08 | 261 | 0 | 0.27 | 1 | 1 | cs | TRUE
50 | LV_5304-1_0_2_line_50 | NAYY 4x150 SE | 49 | 50 | 0.0059082 | 0.208 | 0.08 | 261 | 0 | 0.27 | 1 | 1 | cs | TRUE
51 | LV_5304-1_0_2_line_51 | NAYY 4x150 SE | 50 | 51 | 0.0024163 | 0.208 | 0.08 | 261 | 0 | 0.27 | 1 | 1 | cs | TRUE
52 | LV_5304-1_0_2_line_52 | NAYY 4x150 SE | 51 | 52 | 0.0023003 | 0.208 | 0.08 | 261 | 0 | 0.27 | 1 | 1 | cs | TRUE
53 | LV_5304-1_0_2_line_53 | NAYY 4x150 SE | 52 | 53 | 0.0078144 | 0.208 | 0.08 | 261 | 0 | 0.27 | 1 | 1 | cs | TRUE
54 | LV_5304-1_0_2_line_54 | NAYY 4x150 SE | 53 | 54 | 0.0043699 | 0.208 | 0.08 | 261 | 0 | 0.27 | 1 | 1 | cs | TRUE
55 | LV_5304-1_0_2_line_55 | NAYY 4x150 SE | 54 | 55 | 0.0090282 | 0.208 | 0.08 | 261 | 0 | 0.27 | 1 | 1 | cs | TRUE
56 | LV_5304-1_0_2_line_56 | NAYY 4x150 SE | 55 | 56 | 0.0045829 | 0.208 | 0.08 | 261 | 0 | 0.27 | 1 | 1 | cs | TRUE
57 | LV_5304-1_0_2_line_57 | NAYY 4x150 SE | 55 | 57 | 0.01427 | 0.208 | 0.08 | 261 | 0 | 0.27 | 1 | 1 | cs | TRUE
58 | LV_5304-1_0_2_line_58 | NAYY 4x150 SE | 56 | 58 | 0.022233 | 0.208 | 0.08 | 261 | 0 | 0.27 | 1 | 1 | cs | TRUE
59 | LV_5304-1_0_2_line_59 | NAYY 4x150 SE | 57 | 59 | 0.014808 | 0.208 | 0.08 | 261 | 0 | 0.27 | 1 | 1 | cs | TRUE
60 | LV_5304-1_0_2_line_60 | NAYY 4x150 SE | 58 | 60 | 0.0075823 | 0.208 | 0.08 | 261 | 0 | 0.27 | 1 | 1 | cs | TRUE
61 | LV_5304-1_0_2_line_61 | NAYY 4x150 SE | 60 | 61 | 0.053613 | 0.208 | 0.08 | 261 | 0 | 0.27 | 1 | 1 | cs | TRUE
62 | LV_5304-1_0_2_line_62 | NAYY 4x150 SE | 62 | 63 | 0.0068622 | 0.208 | 0.08 | 261 | 0 | 0.27 | 1 | 1 | cs | TRUE

## trafo
| name | std_type | hv_bus | lv_bus | sn_mva | vn_hv_kv | vn_lv_kv | vk_percent | vkr_percent | pfe_kw | i0_percent | shift_degree | tap_side | tap_neutral | tap_min | tap_max | tap_step_percent | tap_step_degree | tap_pos | tap_phase_shifter | parallel | df | in_service
0 | LV_5304-1_0_2_trafo_18 | 0.25 MVA 20/0.4 kV | 64 | 21 | 0.25 | 20 | 0.4 | 6 | 1.44 | 0.8 | 0.32 | 150 | hv | 0 | -2 | 2 | 2.5 | 0 | 0 | FALSE | 1 | 1 | TRUE

## line_geodata
| x0 | y0 | x1 | y1 | x2 | y2 | x3 | y3 | x4 | y4 | x5 | y5 | x6 | y6 | x7 | y7 | x8 | y8
0 | 2681246.4629 | 1129962.9834 | 2681234.5718 | 1129966.9402 | 2681224.1507 | 1129970.3235
1 | 2681167.4459 | 1129991.553 | 2681223.7864 | 1129970.4418 | 2681224.1507 | 1129970.3235
2 | 2681167.4459 | 1129991.553 | 2681169.2155 | 1129993.4334 | 2681171.3093 | 1129994.6955 | 2681174.3251 | 1129994.9806 | 2681177.0528 | 1129994.3502 | 2681179.9721 | 1129993.2221 | 2681179.9721 | 1129993.2221
3 | 2681193.6102 | 1129987.8385 | 2681191.3038 | 1129988.049 | 2681187.4741 | 1129989.2872 | 2681179.9721 | 1129993.2221
4 | 2681193.6102 | 1129987.8385 | 2681195.3376 | 1129987.6808 | 2681200.7253 | 1129988.02 | 2681208.7282 | 1129989.2281 | 2681214.67 | 1129991.3314 | 2681219.9928 | 1129994.2045 | 2681225.1152 | 1129998.2423 | 2681227.0013 | 1130000.0541
5 | 2681232.6402 | 1130006.3488 | 2681229.8455 | 1130002.7862 | 2681227.0013 | 1130000.0541
6 | 2681152.0498 | 1130094.0387 | 2681152.4079 | 1130086.8727 | 2681154.4535 | 1130080.8189 | 2681155.8378 | 1130077.5467 | 2681160.7428 | 1130070.2305 | 2681160.9971 | 1130066.7875 | 2681162.2422 | 1130061.2566 | 2681163.5404 | 1130055.7931 | 2681163.5974 | 1130054.4153
7 | 2681152.0498 | 1130094.0387 | 2681161.1286 | 1130095.995 | 2681168.883 | 1130097.4589
8 | 2681168.883 | 1130097.4589 | 2681171.8912 | 1130098.0268
9 | 2681178.5588 | 1130099.7821 | 2681178.227 | 1130099.6266 | 2681173.4916 | 1130098.3289 | 2681171.8912 | 1130098.0268
10 | 2681178.5588 | 1130099.7821 | 2681182.7434 | 1130101.744 | 2681205.5492 | 1130100.4992
11 | 2681219.4687 | 1130097.9794 | 2681206.9336 | 1130100.4236 | 2681205.5492 | 1130100.4992
12 | 2681220.4949 | 1130101.8621 | 2681219.4687 | 1130097.9794
13 | 2681219.4687 | 1130097.9794 | 2681218.1371 | 1130091.5912 | 2681217.9547 | 1130084.5291 | 2681218.4531 | 1130081.1945
14 | 2681220.4949 | 1130101.8621 | 2681227.3456 | 1130103.3883 | 2681231.4258 | 1130105.8668 | 2681236.8548 | 1130112.174
15 | 2681218.4531 | 1130081.1945 | 2681219.1651 | 1130076.4296 | 2681220.9291 | 1130071.2726 | 2681222.8963 | 1130067.6191 | 2681226.2782 | 1130062.4787
16 | 2681236.8548 | 1130112.174 | 2681239.6551 | 1130115.4273 | 2681241.3768 | 1130116.8624 | 2681243.7329 | 1130116.9385 | 2681249.5443 | 1130113.2589 | 2681252.8858 | 1130112.2366 | 2681252.8858 | 1130112.2366
17 | 2681230.2221 | 1130056.4841 | 2681226.2782 | 1130062.4787
18 | 2681252.8858 | 1130112.2366 | 2681256.1331 | 1130112.4915 | 2681258.3799 | 1130113.1501
19 | 2681230.2221 | 1130056.4841 | 2681232.8789 | 1130052.446
20 | 2681243.0197 | 1130176.8238 | 2681255.9787 | 1130179.7331
21 | 2681255.9787 | 1130179.7331 | 2681265.5589 | 1130181.8839
22 | 2681263.7873 | 1130114.7353 | 2681258.3799 | 1130113.1501
23 | 2681235.7584 | 1130048.0693 | 2681232.8789 | 1130052.446
24 | 2681284.0726 | 1130115.9023 | 2681273.2545 | 1130116.1236 | 2681268.2562 | 1130116.0453 | 2681263.7873 | 1130114.7353
25 | 2681298.3193 | 1130119.6404 | 2681291.3874 | 1130116.7122 | 2681284.0726 | 1130115.9023
26 | 2681298.3193 | 1130119.6404 | 2681302.6516 | 1130122.8418
27 | 2681298.3193 | 1130119.6404 | 2681297.4701 | 1130136.9611 | 2681297.1782 | 1130147.2076 | 2681295.9772 | 1130150.5934 | 2681290.8132 | 1130167.2089
28 | 2681265.5589 | 1130181.8839 | 2681266.1213 | 1130182.0101 | 2681276.8374 | 1130184.2143
29 | 2681316.3114 | 1130128.4096 | 2681309.2971 | 1130127.5926 | 2681305.1076 | 1130124.6568 | 2681302.6516 | 1130122.8418
30 | 2681290.8132 | 1130167.2089 | 2681289.9385 | 1130170.0234 | 2681290.8761 | 1130173.0488 | 2681294.1537 | 1130176.7728 | 2681293.5197 | 1130179.2999
31 | 2681292.9688 | 1130181.5907 | 2681293.0224 | 1130181.2824 | 2681293.5197 | 1130179.2999
32 | 2681292.0121 | 1130187.0944 | 2681292.9688 | 1130181.5907
33 | 2681242.7517 | 1130024.8946 | 2681242.9162 | 1130027.5539 | 2681242.8302 | 1130032.2332 | 2681241.9154 | 1130036.679 | 2681239.9923 | 1130041.6338 | 2681235.7584 | 1130048.0693
34 | 2681242.7517 | 1130024.8946 | 2681241.0084 | 1130020.4908 | 2681237.3336 | 1130013.6375 | 2681232.9128 | 1130006.6964 | 2681232.6402 | 1130006.3488
35 | 2681242.7517 | 1130024.8946 | 2681247.9455 | 1130020.7508 | 2681250.9384 | 1130017.0111 | 2681257.6839 | 1130007.4629 | 2681259.0797 | 1130006.2032 | 2681261.6399 | 1130005.426 | 2681267.5301 | 1130004.4165
36 | 2681267.5301 | 1130004.4165 | 2681267.7473 | 1130004.3792
37 | 2681292.0121 | 1130187.0944 | 2681298.1708 | 1130187.9444 | 2681303.0384 | 1130191.1949
38 | 2681288.5598 | 1130186.6255 | 2681292.0121 | 1130187.0944
39 | 2681303.0384 | 1130191.1949 | 2681305.3038 | 1130192.7078
40 | 2681288.5598 | 1130186.6255 | 2681290.3451 | 1130192.4862 | 2681290.1499 | 1130194.4013
41 | 2681288.5598 | 1130186.6255 | 2681276.8374 | 1130184.2143
42 | 2681308.7245 | 1130194.9921 | 2681305.3038 | 1130192.7078
43 | 2681308.7245 | 1130194.9921 | 2681314.9092 | 1130199.1222
44 | 2681355.9387 | 1130274.7046 | 2681350.3371 | 1130275.9633 | 2681343.933 | 1130276.1884 | 2681334.9882 | 1130272.8773 | 2681331.1663 | 1130269.8662
45 | 2681355.9387 | 1130274.7046 | 2681355.6895 | 1130269.754 | 2681352.7318 | 1130252.0039 | 2681352.6006 | 1130248.726
46 | 2681314.9092 | 1130199.1222 | 2681319.19 | 1130201.9809
47 | 2681322.3401 | 1130204.0845 | 2681319.19 | 1130201.9809
48 | 2681322.3401 | 1130204.0845 | 2681323.3072 | 1130204.7304
49 | 2681323.3072 | 1130204.7304 | 2681323.6417 | 1130204.9537
50 | 2681323.6417 | 1130204.9537 | 2681328.5551 | 1130208.2349
51 | 2681328.5551 | 1130208.2349 | 2681330.4186 | 1130209.4793 | 2681330.5728 | 1130209.5631
52 | 2681332.5938 | 1130210.6618 | 2681330.5728 | 1130209.5631
53 | 2681332.5938 | 1130210.6618 | 2681339.4592 | 1130214.3942
54 | 2681339.4592 | 1130214.3942 | 2681340.4209 | 1130214.917 | 2681343.4429 | 1130216.1799
55 | 2681351.7729 | 1130219.6613 | 2681343.4429 | 1130216.1799
56 | 2681351.7729 | 1130219.6613 | 2681356.3207 | 1130219.0945
57 | 2681351.7729 | 1130219.6613 | 2681352.0589 | 1130233.928
58 | 2681356.3207 | 1130219.0945 | 2681365.1369 | 1130217.9957 | 2681370.7487 | 1130211.9789 | 2681372.6288 | 1130207.2156
59 | 2681352.0589 | 1130233.928 | 2681352.1093 | 1130236.4422 | 2681352.6006 | 1130248.726
60 | 2681372.6288 | 1130207.2156 | 2681375.4126 | 1130200.1628
61 | 2681375.4126 | 1130200.1628 | 2681377.1128 | 1130195.8552 | 2681386.6201 | 1130188.8569 | 2681414.6364 | 1130164.4191
62 | 2681274.5109 | 1130003.22 | 2681267.7473 | 1130004.3792

## bus_geodata
| x | y | coords
0 | 2681246.4629 | 1129962.9834
1 | 2681224.1507 | 1129970.3235
2 | 2681167.4459 | 1129991.553
3 | 2681179.9721 | 1129993.2221
4 | 2681193.6102 | 1129987.8385
5 | 2681227.0013 | 1130000.0541
6 | 2681163.5974 | 1130054.4153
7 | 2681152.0498 | 1130094.0387
8 | 2681168.883 | 1130097.4589
9 | 2681171.8912 | 1130098.0268
10 | 2681178.5588 | 1130099.7821
11 | 2681205.5492 | 1130100.4992
12 | 2681219.4687 | 1130097.9794
13 | 2681220.4949 | 1130101.8621
14 | 2681218.4531 | 1130081.1945
15 | 2681236.8548 | 1130112.174
16 | 2681226.2782 | 1130062.4787
17 | 2681252.8858 | 1130112.2366
18 | 2681230.2221 | 1130056.4841
19 | 2681243.0197 | 1130176.8238
20 | 2681255.9787 | 1130179.7331
21 | 2681258.3799 | 1130113.1501
22 | 2681232.8789 | 1130052.446
23 | 2681263.7873 | 1130114.7353
24 | 2681284.0726 | 1130115.9023
25 | 2681298.3193 | 1130119.6404
26 | 2681265.5589 | 1130181.8839
27 | 2681302.6516 | 1130122.8418
28 | 2681290.8132 | 1130167.2089
29 | 2681316.3114 | 1130128.4096
30 | 2681293.5197 | 1130179.2999
31 | 2681292.9688 | 1130181.5907
32 | 2681235.7584 | 1130048.0693
33 | 2681242.7517 | 1130024.8946
34 | 2681232.6402 | 1130006.3488
35 | 2681267.5301 | 1130004.4165
36 | 2681292.0121 | 1130187.0944
37 | 2681303.0384 | 1130191.1949
38 | 2681288.5598 | 1130186.6255
39 | 2681305.3039 | 1130192.7078
40 | 2681290.1499 | 1130194.4013
41 | 2681276.8374 | 1130184.2143
42 | 2681308.7245 | 1130194.9921
43 | 2681331.1663 | 1130269.8662
44 | 2681355.9387 | 1130274.7046
45 | 2681314.9092 | 1130199.1222
46 | 2681319.19 | 1130201.9809
47 | 2681322.3401 | 1130204.0845
48 | 2681323.3072 | 1130204.7304
49 | 2681323.6417 | 1130204.9537
50 | 2681328.5551 | 1130208.2349
51 | 2681330.5728 | 1130209.5631
52 | 2681332.5938 | 1130210.6618
53 | 2681339.4592 | 1130214.3942
54 | 2681343.4429 | 1130216.1799
55 | 2681351.7729 | 1130219.6613
56 | 2681356.3207 | 1130219.0945
57 | 2681352.0589 | 1130233.928
58 | 2681372.6288 | 1130207.2156
59 | 2681352.6006 | 1130248.726
60 | 2681375.4126 | 1130200.1628
61 | 2681414.6364 | 1130164.4191
62 | 2681267.7473 | 1130004.3792
63 | 2681274.5109 | 1130003.22
64 | 2681298.3193 | 1130119.6404

## line_std_types
| c_nf_per_km | r_ohm_per_km | x_ohm_per_km | max_i_ka | type | q_mm2 | alpha | voltage_rating
NAYY 4x50 SE | 210 | 0.642 | 0.083 | 0.142 | cs | 50 | 0.00403 | LV
NAYY 4x120 SE | 264 | 0.225 | 0.08 | 0.242 | cs | 120 | 0.00403 | LV
NAYY 4x150 SE | 261 | 0.208 | 0.08 | 0.27 | cs | 150 | 0.00403 | LV
NA2XS2Y 1x95 RM/25 12/20 kV | 216 | 0.313 | 0.132 | 0.252 | cs | 95 | 0.00403 | MV
NA2XS2Y 1x185 RM/25 12/20 kV | 273 | 0.161 | 0.117 | 0.362 | cs | 185 | 0.00403 | MV
NA2XS2Y 1x240 RM/25 12/20 kV | 304 | 0.122 | 0.112 | 0.421 | cs | 240 | 0.00403 | MV
NA2XS2Y 1x95 RM/25 6/10 kV | 315 | 0.313 | 0.123 | 0.249 | cs | 95 | 0.00403 | MV
NA2XS2Y 1x185 RM/25 6/10 kV | 406 | 0.161 | 0.11 | 0.358 | cs | 185 | 0.00403 | MV
NA2XS2Y 1x240 RM/25 6/10 kV | 456 | 0.122 | 0.105 | 0.416 | cs | 240 | 0.00403 | MV
NA2XS2Y 1x150 RM/25 12/20 kV | 250 | 0.206 | 0.116 | 0.319 | cs | 150 | 0.00403 | MV
NA2XS2Y 1x120 RM/25 12/20 kV | 230 | 0.253 | 0.119 | 0.283 | cs | 120 | 0.00403 | MV
NA2XS2Y 1x70 RM/25 12/20 kV | 190 | 0.443 | 0.132 | 0.22 | cs | 70 | 0.00403 | MV
NA2XS2Y 1x150 RM/25 6/10 kV | 360 | 0.206 | 0.11 | 0.315 | cs | 150 | 0.00403 | MV
NA2XS2Y 1x120 RM/25 6/10 kV | 340 | 0.253 | 0.113 | 0.28 | cs | 120 | 0.00403 | MV
NA2XS2Y 1x70 RM/25 6/10 kV | 280 | 0.443 | 0.123 | 0.217 | cs | 70 | 0.00403 | MV
N2XS(FL)2Y 1x120 RM/35 64/110 kV | 112 | 0.153 | 0.166 | 0.366 | cs | 120 | 0.00393 | HV
N2XS(FL)2Y 1x185 RM/35 64/110 kV | 125 | 0.099 | 0.156 | 0.457 | cs | 185 | 0.00393 | HV
N2XS(FL)2Y 1x240 RM/35 64/110 kV | 135 | 0.075 | 0.149 | 0.526 | cs | 240 | 0.00393 | HV
N2XS(FL)2Y 1x300 RM/35 64/110 kV | 144 | 0.06 | 0.144 | 0.588 | cs | 300 | 0.00393 | HV
15-AL1/3-ST1A 0.4 | 11 | 1.8769 | 0.35 | 0.105 | ol | 16 | 0.00403 | LV
24-AL1/4-ST1A 0.4 | 11.25 | 1.2012 | 0.335 | 0.14 | ol | 24 | 0.00403 | LV
48-AL1/8-ST1A 0.4 | 12.2 | 0.5939 | 0.3 | 0.21 | ol | 48 | 0.00403 | LV
94-AL1/15-ST1A 0.4 | 13.2 | 0.306 | 0.29 | 0.35 | ol | 94 | 0.00403 | LV
34-AL1/6-ST1A 10.0 | 9.7 | 0.8342 | 0.36 | 0.17 | ol | 34 | 0.00403 | MV
48-AL1/8-ST1A 10.0 | 10.1 | 0.5939 | 0.35 | 0.21 | ol | 48 | 0.00403 | MV
70-AL1/11-ST1A 10.0 | 10.4 | 0.4132 | 0.339 | 0.29 | ol | 70 | 0.00403 | MV
94-AL1/15-ST1A 10.0 | 10.75 | 0.306 | 0.33 | 0.35 | ol | 94 | 0.00403 | MV
122-AL1/20-ST1A 10.0 | 11.1 | 0.2376 | 0.323 | 0.41 | ol | 122 | 0.00403 | MV
149-AL1/24-ST1A 10.0 | 11.25 | 0.194 | 0.315 | 0.47 | ol | 149 | 0.00403 | MV
34-AL1/6-ST1A 20.0 | 9.15 | 0.8342 | 0.382 | 0.17 | ol | 34 | 0.00403 | MV
48-AL1/8-ST1A 20.0 | 9.5 | 0.5939 | 0.372 | 0.21 | ol | 48 | 0.00403 | MV
70-AL1/11-ST1A 20.0 | 9.7 | 0.4132 | 0.36 | 0.29 | ol | 70 | 0.00403 | MV
94-AL1/15-ST1A 20.0 | 10 | 0.306 | 0.35 | 0.35 | ol | 94 | 0.00403 | MV
122-AL1/20-ST1A 20.0 | 10.3 | 0.2376 | 0.344 | 0.41 | ol | 122 | 0.00403 | MV
149-AL1/24-ST1A 20.0 | 10.5 | 0.194 | 0.337 | 0.47 | ol | 149 | 0.00403 | MV
184-AL1/30-ST1A 20.0 | 10.75 | 0.1571 | 0.33 | 0.535 | ol | 184 | 0.00403 | MV
243-AL1/39-ST1A 20.0 | 11 | 0.1188 | 0.32 | 0.645 | ol | 243 | 0.00403 | MV
48-AL1/8-ST1A 110.0 | 8 | 0.5939 | 0.46 | 0.21 | ol | 48 | 0.00403 | HV
70-AL1/11-ST1A 110.0 | 8.4 | 0.4132 | 0.45 | 0.29 | ol | 70 | 0.00403 | HV
94-AL1/15-ST1A 110.0 | 8.65 | 0.306 | 0.44 | 0.35 | ol | 94 | 0.00403 | HV
122-AL1/20-ST1A 110.0 | 8.5 | 0.2376 | 0.43 | 0.41 | ol | 122 | 0.00403 | HV
149-AL1/24-ST1A 110.0 | 8.75 | 0.194 | 0.41 | 0.47 | ol | 149 | 0.00403 | HV
184-AL1/30-ST1A 110.0 | 8.8 | 0.1571 | 0.4 | 0.535 | ol | 184 | 0.00403 | HV
243-AL1/39-ST1A 110.0 | 9 | 0.1188 | 0.39 | 0.645 | ol | 243 | 0.00403 | HV
305-AL1/39-ST1A 110.0 | 9.2 | 0.0949 | 0.38 | 0.74 | ol | 305 | 0.00403 | HV
490-AL1/64-ST1A 110.0 | 9.75 | 0.059 | 0.37 | 0.96 | ol | 490 | 0.00403 | HV
679-AL1/86-ST1A 110.0 | 9.95 | 0.042 | 0.36 | 1.15 | ol | 679 | 0.00403 | HV
490-AL1/64-ST1A 220.0 | 10 | 0.059 | 0.285 | 0.96 | ol | 490 | 0.00403 | HV
679-AL1/86-ST1A 220.0 | 11.7 | 0.042 | 0.275 | 1.15 | ol | 679 | 0.00403 | HV
490-AL1/64-ST1A 380.0 | 11 | 0.059 | 0.253 | 0.96 | ol | 490 | 0.00403 | HV
679-AL1/86-ST1A 380.0 | 14.6 | 0.042 | 0.25 | 1.15 | ol | 679 | 0.00403 | HV

## trafo_std_types
| i0_percent | pfe_kw | vkr_percent | sn_mva | vn_lv_kv | vn_hv_kv | vk_percent | shift_degree | vector_group | tap_side | tap_neutral | tap_min | tap_max | tap_step_degree | tap_step_percent | tap_phase_shifter
160 MVA 380/110 kV | 0.06 | 60 | 0.25 | 160 | 110 | 380 | 12.2 | 0 | Yy0 | hv | 0 | -9 | 9 | 0 | 1.5 | FALSE
100 MVA 220/110 kV | 0.06 | 55 | 0.26 | 100 | 110 | 220 | 12 | 0 | Yy0 | hv | 0 | -9 | 9 | 0 | 1.5 | FALSE
63 MVA 110/20 kV | 0.04 | 22 | 0.32 | 63 | 20 | 110 | 18 | 150 | YNd5 | hv | 0 | -9 | 9 | 0 | 1.5 | FALSE
40 MVA 110/20 kV | 0.05 | 18 | 0.34 | 40 | 20 | 110 | 16.2 | 150 | YNd5 | hv | 0 | -9 | 9 | 0 | 1.5 | FALSE
25 MVA 110/20 kV | 0.07 | 14 | 0.41 | 25 | 20 | 110 | 12 | 150 | YNd5 | hv | 0 | -9 | 9 | 0 | 1.5 | FALSE
63 MVA 110/10 kV | 0.04 | 22 | 0.32 | 63 | 10 | 110 | 18 | 150 | YNd5 | hv | 0 | -9 | 9 | 0 | 1.5 | FALSE
40 MVA 110/10 kV | 0.05 | 18 | 0.34 | 40 | 10 | 110 | 16.2 | 150 | YNd5 | hv | 0 | -9 | 9 | 0 | 1.5 | FALSE
25 MVA 110/10 kV | 0.07 | 14 | 0.41 | 25 | 10 | 110 | 12 | 150 | YNd5 | hv | 0 | -9 | 9 | 0 | 1.5 | FALSE
0.25 MVA 20/0.4 kV | 0.32 | 0.8 | 1.44 | 0.25 | 0.4 | 20 | 6 | 150 | Yzn5 | hv | 0 | -2 | 2 | 0 | 2.5 | FALSE
0.4 MVA 20/0.4 kV | 0.3375 | 1.35 | 1.425 | 0.4 | 0.4 | 20 | 6 | 150 | Dyn5 | hv | 0 | -2 | 2 | 0 | 2.5 | FALSE
0.63 MVA 20/0.4 kV | 0.2619 | 1.65 | 1.206 | 0.63 | 0.4 | 20 | 6 | 150 | Dyn5 | hv | 0 | -2 | 2 | 0 | 2.5 | FALSE
0.25 MVA 10/0.4 kV | 0.24 | 0.6 | 1.2 | 0.25 | 0.4 | 10 | 4 | 150 | Dyn5 | hv | 0 | -2 | 2 | 0 | 2.5 | FALSE
0.4 MVA 10/0.4 kV | 0.2375 | 0.95 | 1.325 | 0.4 | 0.4 | 10 | 4 | 150 | Dyn5 | hv | 0 | -2 | 2 | 0 | 2.5 | FALSE
0.63 MVA 10/0.4 kV | 0.1873 | 1.18 | 1.0794 | 0.63 | 0.4 | 10 | 4 | 150 | Dyn5 | hv | 0 | -2 | 2 | 0 | 2.5 | FALSE

## trafo3w_std_types
| sn_hv_mva | sn_mv_mva | sn_lv_mva | vn_hv_kv | vn_mv_kv | vn_lv_kv | vk_hv_percent | vk_mv_percent | vk_lv_percent | vkr_hv_percent | vkr_mv_percent | vkr_lv_percent | pfe_kw | i0_percent | shift_mv_degree | shift_lv_degree | vector_group | tap_side | tap_neutral | tap_min | tap_max | tap_step_percent
63/25/38 MVA 110/20/10 kV | 63 | 25 | 38 | 110 | 20 | 10 | 10.4 | 10.4 | 10.4 | 0.28 | 0.32 | 0.35 | 35 | 0.89 | 0 | 0 | YN0yn0yn0 | hv | 0 | -10 | 10 | 1.2
63/25/38 MVA 110/10/10 kV | 63 | 25 | 38 | 110 | 10 | 10 | 10.4 | 10.4 | 10.4 | 0.28 | 0.32 | 0.35 | 35 | 0.89 | 0 | 0 | YN0yn0yn0 | hv | 0 | -10 | 10 | 1.2

## fuse_std_types
| fuse_type | i_rated_a | t_avg | t_min | t_total | x_avg | x_min | x_total
HV 100A | HV 100A | 100 | 0 | [10.0, 3.64, 0.854, 0.281, 0.1, 0.0531, 0.022, 0.01] | [10.0, 4.267, 1.21, 0.403, 0.1, 0.058, 0.022, 0.01] | 0 | [300.0, 350.0, 450.0, 550.0, 700.0, 850.0, 1200.0, 1752.0] | [600.0, 700.0, 900.0, 1150.0, 1665.0, 2000.0, 3000.0, 4313.0]
HV 10A | HV 10A | 10 | 0 | [10.0, 1675.0, 0.344, 0.156, 0.1, 0.0417, 0.0171, 0.01] | [10.0, 1.3, 0.3, 0.155, 0.1, 0.0555, 0.023, 0.01] | 0 | [30.0, 32.0, 35.0, 37.0, 39.0, 50.0, 70.0, 88.0] | [60.0, 70.0, 80.0, 87.0, 94.0, 110.0, 150.0, 216.0]
HV 125A | HV 125A | 125 | 0 | [10.0, 1.82, 0.344, 0.1, 0.0467, 0.0269, 0.01] | [10.0, 2.478, 0.426, 0.1, 0.0427, 0.0211, 0.01] | 0 | [375.0, 500.0, 700.0, 925.0, 1200.0, 1500.0, 2341.0] | [750.0, 1000.0, 1500.0, 2200.0, 3000.0, 4000.0, 5765.0]
HV 160A | HV 160A | 160 | 0 | [10.0, 4.15, 1.03, 0.198, 0.1, 0.051, 0.0172, 0.01] | [10.0, 2.3, 0.734, 0.274, 0.1, 0.046, 0.0177, 0.01] | 0 | [480.0, 550.0, 700.0, 1000.0, 1260.0, 1600.0, 2500.0, 3227.0] | [960.0, 1300.0, 1700.0, 2200.0, 2996.0, 4000.0, 6000.0, 7946.0]
HV 16A | HV 16A | 16 | 0 | [10.0, 0.352, 0.164, 0.1, 0.0649, 0.0342, 0.01] | [10.0, 2.34, 0.722, 0.181, 0.1, 0.055, 0.0296, 0.01] | 0 | [48.0, 60.0, 65.0, 71.0, 80.0, 100.0, 162.0] | [96.0, 110.0, 125.0, 150.0, 168.0, 200.0, 250.0, 398.0]
HV 200A | HV 200A | 200 | 0 | [10.0, 4.267, 1.21, 0.403, 0.1, 0.058, 0.022, 0.01] | [10.0, 3.73, 1.654, 0.328, 0.1, 0.0531, 0.019, 0.01] | 0 | [600.0, 700.0, 900.0, 1150.0, 1665.0, 2000.0, 3000.0, 4313.0] | [1200.0, 1500.0, 1800.0, 2700.0, 3960.0, 5000.0, 7500.0, 10620.0]
HV 20A | HV 20A | 20 | 0 | [10.0, 1.3, 0.3, 0.155, 0.1, 0.0555, 0.023, 0.01] | [10.0, 1.3, 0.161, 0.1, 0.0611, 0.0399, 0.0141, 0.01] | 0 | [60.0, 70.0, 80.0, 87.0, 94.0, 110.0, 150.0, 216.0] | [120.0, 150.0, 200.0, 223.0, 260.0, 300.0, 450.0, 532.0]
HV 25A | HV 25A | 25 | 0 | [10.0, 2.512, 0.833, 0.299, 0.1, 0.0372, 0.0223, 0.01] | [10.0, 3.125, 0.597, 0.198, 0.1, 0.0378, 0.022, 0.01] | 0 | [75.0, 82.0, 90.0, 100.0, 124.0, 170.0, 200.0, 289.0] | [150.0, 170.0, 210.0, 250.0, 294.0, 400.0, 500.0, 711.0]
HV 31.5A | HV 31.5A | 31.5 | 0 | [10.0, 2.34, 0.722, 0.181, 0.1, 0.055, 0.0296, 0.01] | [10.0, 2.84, 0.368, 0.164, 0.1, 0.0621, 0.0378, 0.0195, 0.01] | 0 | [95.0, 110.0, 125.0, 150.0, 165.0, 200.0, 250.0, 390.0] | [189.0, 220.0, 300.0, 350.0, 393.0, 450.0, 530.0, 700.0, 960.0]
HV 40A | HV 40A | 40 | 0 | [10.0, 1.3, 0.161, 0.1, 0.0611, 0.0399, 0.0141, 0.01] | [10.0, 2.05, 0.369, 0.198, 0.1, 0.051, 0.0298, 0.01] | 0 | [120.0, 150.0, 200.0, 223.0, 260.0, 300.0, 450.0, 532.0] | [240.0, 300.0, 400.0, 450.0, 530.0, 650.0, 800.0, 1311.0]
HV 50A | HV 50A | 50 | 0 | [10.0, 3.215, 0.597, 0.198, 0.1, 0.0378, 0.022, 0.01] | [10.0, 3.64, 0.854, 0.281, 0.1, 0.0531, 0.022, 0.01] | 0 | [150.0, 170.0, 210.0, 250.0, 294.0, 400.0, 500.0, 711.0] | [300.0, 350.0, 450.0, 550.0, 700.0, 850.0, 1200.0, 1752.0]
HV 6.3A | HV 6.3A | 6.3 | 0 | [10.0, 1.39, 0.344, 0.168, 0.1, 0.056, 0.0263, 0.01] | [10.0, 1.711, 0.516, 0.198, 0.1, 0.0634, 0.0303, 0.01] | 0 | [19.0, 19.5, 20.4, 20.8, 22.0, 25.0, 32.0, 48.0] | [38.0, 40.0, 43.0, 48.0, 53.0, 60.0, 75.0, 118.0]
HV 63A | HV 63A | 63 | 0 | [10.0, 2.84, 0.368, 0.164, 0.1, 0.0621, 0.0378, 0.0195, 0.01] | [10.0, 1.82, 0.344, 0.1, 0.0467, 0.0269, 0.01] | 0 | [189.0, 220.0, 300.0, 350.0, 393.0, 450.0, 530.0, 700.0, 961.0] | [378.0, 500.0, 700.0, 934.0, 1200.0, 1500.0, 2366.0]
HV 80A | HV 80A | 80 | 0 | [10.0, 2.05, 0.369, 0.198, 0.1, 0.051, 0.0298, 0.01] | [10.0, 4.15, 1.03, 0.198, 0.1, 0.051, 0.0172, 0.01] | 0 | [240.0, 300.0, 400.0, 450.0, 530.0, 650.0, 800.0, 1311.0] | [480.0, 550.0, 700.0, 1000.0, 1260.0, 1600.0, 2500.0, 3227.0]
Siemens NH-1-100 | Siemens NH-1-100 | 100 | [5400.0, 2000.0, 400.0, 20.0, 1.0, 0.2, 0.012, 0.004] | 0 | 0 | [150.0, 190.0, 250.0, 430.0, 900.0, 1250.0, 2700.0, 3600.0] | 0 | 0
Siemens NH-1-125 | Siemens NH-1-125 | 125 | [4800.0, 120.0, 7.0, 0.1, 0.004] | 0 | 0 | [180.0, 400.0, 740.0, 2000.0, 4250.0] | 0 | 0
Siemens NH-1-16 | Siemens NH-1-16 | 16 | [4000.0, 400.0, 2.0, 0.1, 0.04, 0.01] | 0 | 0 | [26.0, 35.0, 75.0, 150.0, 200.0, 300.0] | 0 | 0
Siemens NH-1-160 | Siemens NH-1-160 | 160 | [4800.0, 120.0, 7.0, 0.1, 0.004] | 0 | 0 | [210.0, 500.0, 900.0, 2300.0, 5000.0] | 0 | 0
Siemens NH-1-25 | Siemens NH-1-25 | 25 | [4000.0, 1000.0, 10.0, 0.2, 0.02, 0.01] | 0 | 0 | [40.0, 50.0, 100.0, 210.0, 400.0, 500.0] | 0 | 0
Siemens NH-1-50 | Siemens NH-1-50 | 50 | [4000.0, 40.0, 4.0, 1.0, 0.02, 0.01] | 0 | 0 | [86.0, 200.0, 300.0, 400.0, 1000.0, 1280.0] | 0 | 0
Siemens NH-1-63 | Siemens NH-1-63 | 63 | [4000.0, 100.0, 10.0, 2.0, 0.04, 0.01] | 0 | 0 | [100.0, 200.0, 300.0, 400.0, 1000.0, 1500.0] | 0 | 0
Siemens NH-1-80 | Siemens NH-1-80 | 80 | [4800.0, 120.0, 7.0, 0.1, 0.01] | 0 | 0 | [150.58, 250.0, 450.0, 1150.0, 2470.0] | 0 | 0
Siemens NH-2-1000 | Siemens NH-2-1000 | 1000 | [4800.0, 120.0, 7.0, 0.1, 0.004] | 0 | 0 | [1900.0, 3500.0, 8400.0, 24000.0, 52000.0] | 0 | 0
Siemens NH-2-200 | Siemens NH-2-200 | 200 | [4800.0, 120.0, 7.0, 0.1, 0.004] | 0 | 0 | [280.0, 650.0, 1200.0, 3000.0, 7000.0] | 0 | 0
Siemens NH-2-224 | Siemens NH-2-224 | 224 | [4800.0, 120.0, 7.0, 0.2, 0.04, 0.004] | 0 | 0 | [400.0, 750.0, 1453.0, 3025.0, 4315.0, 7600.0] | 0 | 0
Siemens NH-2-250 | Siemens NH-2-250 | 250 | [4800.0, 120.0, 7.0, 0.1, 0.004] | 0 | 0 | [450.0, 800.0, 1650.0, 4000.0, 8500.0] | 0 | 0
Siemens NH-2-315 | Siemens NH-2-315 | 315 | [4800.0, 120.0, 7.0, 0.1, 0.004] | 0 | 0 | [550.0, 920.0, 1900.0, 5000.0, 11000.0] | 0 | 0
Siemens NH-2-355 | Siemens NH-2-355 | 355 | [4800.0, 120.0, 6.0, 0.1, 0.004] | 0 | 0 | [650.0, 1116.27, 2350.0, 5840.0, 12790.0] | 0 | 0
Siemens NH-2-400 | Siemens NH-2-400 | 400 | [4800.0, 120.0, 7.0, 0.1, 0.004] | 0 | 0 | [720.0, 1350.0, 2800.0, 6500.0, 15000.0] | 0 | 0
Siemens NH-2-425 | Siemens NH-2-425 | 425 | [4800.0, 120.0, 7.0, 0.1, 0.004] | 0 | 0 | [850.0, 1500.0, 3050.0, 7500.0, 16500.0] | 0 | 0
Siemens NH-2-630 | Siemens NH-2-630 | 630 | [4800.0, 120.0, 7.0, 0.1, 0.004] | 0 | 0 | [1200.0, 2000.0, 4800.0, 12000.0, 26000.0] | 0 | 0

## dtypes
| element | column | dtype
0 | bus | name | object
1 | bus | vn_kv | float64
2 | bus | type | object
3 | bus | zone | object
4 | bus | in_service | bool
5 | load | name | object
6 | load | bus | uint32
7 | load | p_mw | float64
8 | load | q_mvar | float64
9 | load | const_z_percent | float64
10 | load | const_i_percent | float64
11 | load | sn_mva | float64
12 | load | scaling | float64
13 | load | in_service | bool
14 | load | type | object
15 | ext_grid | name | object
16 | ext_grid | bus | uint32
17 | ext_grid | vm_pu | float64
18 | ext_grid | va_degree | float64
19 | ext_grid | slack_weight | float64
20 | ext_grid | in_service | bool
21 | line | name | object
22 | line | std_type | object
23 | line | from_bus | uint32
24 | line | to_bus | uint32
25 | line | length_km | float64
26 | line | r_ohm_per_km | float64
27 | line | x_ohm_per_km | float64
28 | line | c_nf_per_km | float64
29 | line | g_us_per_km | float64
30 | line | max_i_ka | float64
31 | line | df | float64
32 | line | parallel | uint32
33 | line | type | object
34 | line | in_service | bool
35 | trafo | name | object
36 | trafo | std_type | object
37 | trafo | hv_bus | uint32
38 | trafo | lv_bus | uint32
39 | trafo | sn_mva | float64
40 | trafo | vn_hv_kv | float64
41 | trafo | vn_lv_kv | float64
42 | trafo | vk_percent | float64
43 | trafo | vkr_percent | float64
44 | trafo | pfe_kw | float64
45 | trafo | i0_percent | float64
46 | trafo | shift_degree | float64
47 | trafo | tap_side | object
48 | trafo | tap_neutral | int32
49 | trafo | tap_min | int32
50 | trafo | tap_max | int32
51 | trafo | tap_step_percent | float64
52 | trafo | tap_step_degree | float64
53 | trafo | tap_pos | int32
54 | trafo | tap_phase_shifter | bool
55 | trafo | parallel | uint32
56 | trafo | df | float64
57 | trafo | in_service | bool
58 | line_geodata | coords | object
59 | bus_geodata | x | float64
60 | bus_geodata | y | float64
61 | bus_geodata | coords | object

## parameters
| version | format_version | converged | OPF_converged | name | f_hz | sn_mva
0 | 2.14.6 | 2.14.0 | FALSE | FALSE |  | 50 | 1