## bus
| name | vn_kv | type | zone | in_service
0 | bus_LV_5304-2_0_3_node_0 | 0.4 | n |  | TRUE
1 | bus_LV_5304-2_0_3_node_1 | 0.4 | n |  | TRUE
2 | bus_LV_5304-2_0_3_node_96 | 0.4 | n |  | TRUE
3 | bus_LV_5304-2_0_3_node_3 | 0.4 | n |  | TRUE
4 | bus_LV_5304-2_0_3_node_87 | 0.4 | n |  | TRUE
5 | bus_LV_5304-2_0_3_node_82 | 0.4 | n |  | TRUE
6 | bus_LV_5304-2_0_3_node_86 | 0.4 | n |  | TRUE
7 | bus_LV_5304-2_0_3_node_4 | 0.4 | n |  | TRUE
8 | bus_LV_5304-2_0_3_node_5 | 0.4 | n |  | TRUE
9 | bus_LV_5304-2_0_3_node_6 | 0.4 | n |  | TRUE
10 | bus_LV_5304-2_0_3_node_7 | 0.4 | n |  | TRUE
11 | bus_LV_5304-2_0_3_node_8 | 0.4 | n |  | TRUE
12 | bus_LV_5304-2_0_3_node_11 | 0.4 | n |  | TRUE
13 | bus_LV_5304-2_0_3_node_12 | 0.4 | n |  | TRUE
14 | bus_LV_5304-2_0_3_node_75 | 0.4 | n |  | TRUE
15 | bus_LV_5304-2_0_3_node_9 | 0.4 | n |  | TRUE
16 | bus_LV_5304-2_0_3_node_33 | 0.4 | n |  | TRUE
17 | bus_LV_5304-2_0_3_node_10 | 0.4 | n |  | TRUE
18 | bus_LV_5304-2_0_3_node_76 | 0.4 | n |  | TRUE
19 | bus_LV_5304-2_0_3_node_13 | 0.4 | n |  | TRUE
20 | bus_LV_5304-2_0_3_node_15 | 0.4 | n |  | TRUE
21 | bus_LV_5304-2_0_3_node_14 | 0.4 | n |  | TRUE
22 | bus_LV_5304-2_0_3_node_89 | 0.4 | n |  | TRUE
23 | bus_LV_5304-2_0_3_node_34 | 0.4 | n |  | TRUE
24 | bus_LV_5304-2_0_3_node_29 | 0.4 | n |  | TRUE
25 | bus_LV_5304-2_0_3_node_77 | 0.4 | n |  | TRUE
26 | bus_LV_5304-2_0_3_node_57 | 0.4 | n |  | TRUE
27 | bus_LV_5304-2_0_3_node_52 | 0.4 | n |  | TRUE
28 | bus_LV_5304-2_0_3_node_16 | 0.4 | n |  | TRUE
29 | bus_LV_5304-2_0_3_node_17 | 0.4 | n |  | TRUE
30 | bus_LV_5304-2_0_3_node_18 | 0.4 | n |  | TRUE
31 | bus_LV_5304-2_0_3_node_19 | 0.4 | n |  | TRUE
32 | bus_LV_5304-2_0_3_node_20 | 0.4 | n |  | TRUE
33 | bus_LV_5304-2_0_3_node_21 | 0.4 | n |  | TRUE
34 | bus_LV_5304-2_0_3_node_22 | 0.4 | n |  | TRUE
35 | bus_LV_5304-2_0_3_node_65 | 0.4 | n |  | TRUE
36 | bus_LV_5304-2_0_3_node_68 | 0.4 | n |  | TRUE
37 | bus_LV_5304-2_0_3_node_72 | 0.4 | n |  | TRUE
38 | bus_LV_5304-2_0_3_node_66 | 0.4 | n |  | TRUE
39 | bus_LV_5304-2_0_3_node_53 | 0.4 | n |  | TRUE
40 | bus_LV_5304-2_0_3_node_73 | 0.4 | n |  | TRUE
41 | bus_LV_5304-2_0_3_node_23 | 0.4 | n |  | TRUE
42 | bus_LV_5304-2_0_3_node_24 | 0.4 | n |  | TRUE
43 | bus_LV_5304-2_0_3_node_25 | 0.4 | n |  | TRUE
44 | bus_LV_5304-2_0_3_node_26 | 0.4 | n |  | TRUE
45 | bus_LV_5304-2_0_3_node_27 | 0.4 | n |  | TRUE
46 | bus_LV_5304-2_0_3_node_28 | 0.4 | n |  | TRUE
47 | bus_LV_5304-2_0_3_node_35 | 0.4 | n |  | TRUE
48 | bus_LV_5304-2_0_3_node_36 | 0.4 | n |  | TRUE
49 | bus_LV_5304-2_0_3_node_30 | 0.4 | n |  | TRUE
50 | bus_LV_5304-2_0_3_node_31 | 0.4 | n |  | TRUE
51 | bus_LV_5304-2_0_3_node_32 | 0.4 | n |  | TRUE
52 | bus_LV_5304-2_0_3_node_81 | 0.4 | n |  | TRUE
53 | bus_LV_5304-2_0_3_node_37 | 0.4 | n |  | TRUE
54 | bus_LV_5304-2_0_3_node_38 | 0.4 | n |  | TRUE
55 | bus_LV_5304-2_0_3_node_39 | 0.4 | n |  | TRUE
56 | bus_LV_5304-2_0_3_node_40 | 0.4 | n |  | TRUE
57 | bus_LV_5304-2_0_3_node_42 | 0.4 | n |  | TRUE
58 | bus_LV_5304-2_0_3_node_41 | 0.4 | n |  | TRUE
59 | bus_LV_5304-2_0_3_node_43 | 0.4 | n |  | TRUE
60 | bus_LV_5304-2_0_3_node_44 | 0.4 | n |  | TRUE
61 | bus_LV_5304-2_0_3_node_45 | 0.4 | n |  | TRUE
62 | bus_LV_5304-2_0_3_node_46 | 0.4 | n |  | TRUE
63 | bus_LV_5304-2_0_3_node_56 | 0.4 | n |  | TRUE
64 | bus_LV_5304-2_0_3_node_54 | 0.4 | n |  | TRUE
65 | bus_LV_5304-2_0_3_node_47 | 0.4 | n |  | TRUE
66 | bus_LV_5304-2_0_3_node_48 | 0.4 | n |  | TRUE
67 | bus_LV_5304-2_0_3_node_49 | 0.4 | n |  | TRUE
68 | bus_LV_5304-2_0_3_node_50 | 0.4 | n |  | TRUE
69 | bus_LV_5304-2_0_3_node_51 | 0.4 | n |  | TRUE
70 | bus_LV_5304-2_0_3_node_55 | 0.4 | n |  | TRUE
71 | bus_LV_5304-2_0_3_node_59 | 0.4 | n |  | TRUE
72 | bus_LV_5304-2_0_3_node_60 | 0.4 | n |  | TRUE
73 | bus_LV_5304-2_0_3_node_61 | 0.4 | n |  | TRUE
74 | bus_LV_5304-2_0_3_node_62 | 0.4 | n |  | TRUE
75 | bus_LV_5304-2_0_3_node_63 | 0.4 | n |  | TRUE
76 | bus_LV_5304-2_0_3_node_64 | 0.4 | n |  | TRUE
77 | bus_LV_5304-2_0_3_node_90 | 0.4 | n |  | TRUE
78 | bus_LV_5304-2_0_3_node_70 | 0.4 | n |  | TRUE
79 | bus_LV_5304-2_0_3_node_71 | 0.4 | n |  | TRUE
80 | bus_LV_5304-2_0_3_node_69 | 0.4 | n |  | TRUE
81 | bus_LV_5304-2_0_3_node_67 | 0.4 | n |  | TRUE
82 | bus_LV_5304-2_0_3_node_91 | 0.4 | n |  | TRUE
83 | bus_LV_5304-2_0_3_node_92 | 0.4 | n |  | TRUE
84 | bus_LV_5304-2_0_3_node_78 | 0.4 | n |  | TRUE
85 | bus_LV_5304-2_0_3_node_79 | 0.4 | n |  | TRUE
86 | bus_LV_5304-2_0_3_node_83 | 0.4 | n |  | TRUE
87 | bus_LV_5304-2_0_3_node_80 | 0.4 | n |  | TRUE
88 | bus_LV_5304-2_0_3_node_84 | 0.4 | n |  | TRUE
89 | bus_LV_5304-2_0_3_node_93 | 0.4 | n |  | TRUE
90 | bus_MV_78_0_node_3 | 20 | n |  | TRUE

## load
| name | bus | p_mw | q_mvar | const_z_percent | const_i_percent | sn_mva | scaling | in_service | type
0 | LV_5304-2_0_3_load_0 | 0 | 0.0046646 | 0.0011691 | 0 | 0 |  | 1 | TRUE | wye
1 | LV_5304-2_0_3_load_1 | 1 | 0.0045585 | 0.0011425 | 0 | 0 |  | 1 | TRUE | wye
2 | LV_5304-2_0_3_load_96 | 2 | 0.003837 | 0.00096164 | 0 | 0 |  | 1 | TRUE | wye
3 | LV_5304-2_0_3_load_3 | 3 | 0.0022223 | 0.00055696 | 0 | 0 |  | 1 | TRUE | wye
4 | LV_5304-2_0_3_load_86 | 6 | 0.0073402 | 0.0018396 | 0 | 0 |  | 1 | TRUE | wye
5 | LV_5304-2_0_3_load_4 | 7 | 0.0041149 | 0.0010313 | 0 | 0 |  | 1 | TRUE | wye
6 | LV_5304-2_0_3_load_8 | 11 | 0.0030556 | 0.00076581 | 0 | 0 |  | 1 | TRUE | wye
7 | LV_5304-2_0_3_load_11 | 12 | 0.0056753 | 0.0014224 | 0 | 0 |  | 1 | TRUE | wye
8 | LV_5304-2_0_3_load_12 | 13 | 0.0057152 | 0.0014324 | 0 | 0 |  | 1 | TRUE | wye
9 | LV_5304-2_0_3_load_9 | 15 | 0.0048662 | 0.0012196 | 0 | 0 |  | 1 | TRUE | wye
10 | LV_5304-2_0_3_load_33 | 16 | 0.0047328 | 0.0011862 | 0 | 0 |  | 1 | TRUE | wye
11 | LV_5304-2_0_3_load_10 | 17 | 0.0023554 | 0.00059032 | 0 | 0 |  | 1 | TRUE | wye
12 | LV_5304-2_0_3_load_76 | 18 | 0.0059891 | 0.001501 | 0 | 0 |  | 1 | TRUE | wye
13 | LV_5304-2_0_3_load_89 | 22 | 0.0022716 | 0.00056931 | 0 | 0 |  | 1 | TRUE | wye
14 | LV_5304-2_0_3_load_77 | 25 | 0.002453 | 0.00061478 | 0 | 0 |  | 1 | TRUE | wye
15 | LV_5304-2_0_3_load_57 | 26 | 0.0023002 | 0.00057648 | 0 | 0 |  | 1 | TRUE | wye
16 | LV_5304-2_0_3_load_52 | 27 | 0.0017231 | 0.00043186 | 0 | 0 |  | 1 | TRUE | wye
17 | LV_5304-2_0_3_load_16 | 28 | 0.0027539 | 0.0006902 | 0 | 0 |  | 1 | TRUE | wye
18 | LV_5304-2_0_3_load_17 | 29 | 0.0024767 | 0.00062071 | 0 | 0 |  | 1 | TRUE | wye
19 | LV_5304-2_0_3_load_19 | 31 | 0.0020237 | 0.0005072 | 0 | 0 |  | 1 | TRUE | wye
20 | LV_5304-2_0_3_load_20 | 32 | 0.0013881 | 0.00034789 | 0 | 0 |  | 1 | TRUE | wye
21 | LV_5304-2_0_3_load_21 | 33 | 0.0017527 | 0.00043927 | 0 | 0 |  | 1 | TRUE | wye
22 | LV_5304-2_0_3_load_22 | 34 | 0.0012765 | 0.00031993 | 0 | 0 |  | 1 | TRUE | wye
23 | LV_5304-2_0_3_load_65 | 35 | 0.0022166 | 0.00055554 | 0 | 0 |  | 1 | TRUE | wye
24 | LV_5304-2_0_3_load_68 | 36 | 0.0011197 | 0.00028062 | 0 | 0 |  | 1 | TRUE | wye
25 | LV_5304-2_0_3_load_72 | 37 | 0.0012634 | 0.00031664 | 0 | 0 |  | 1 | TRUE | wye
26 | LV_5304-2_0_3_load_66 | 38 | 0.0016332 | 0.00040932 | 0 | 0 |  | 1 | TRUE | wye
27 | LV_5304-2_0_3_load_53 | 39 | 0.0016296 | 0.00040841 | 0 | 0 |  | 1 | TRUE | wye
28 | LV_5304-2_0_3_load_73 | 40 | 0.0013695 | 0.00034324 | 0 | 0 |  | 1 | TRUE | wye
29 | LV_5304-2_0_3_load_23 | 41 | 0.0025634 | 0.00064246 | 0 | 0 |  | 1 | TRUE | wye
30 | LV_5304-2_0_3_load_24 | 42 | 0.0068897 | 0.0017267 | 0 | 0 |  | 1 | TRUE | wye
31 | LV_5304-2_0_3_load_25 | 43 | 0.003253 | 0.00081528 | 0 | 0 |  | 1 | TRUE | wye
32 | LV_5304-2_0_3_load_26 | 44 | 0.0033129 | 0.0008303 | 0 | 0 |  | 1 | TRUE | wye
33 | LV_5304-2_0_3_load_28 | 46 | 0.0023635 | 0.00059236 | 0 | 0 |  | 1 | TRUE | wye
34 | LV_5304-2_0_3_load_35 | 47 | 0.0012285 | 0.00030788 | 0 | 0 |  | 1 | TRUE | wye
35 | LV_5304-2_0_3_load_36 | 48 | 0.0033863 | 0.00084868 | 0 | 0 |  | 1 | TRUE | wye
36 | LV_5304-2_0_3_load_30 | 49 | 0.0057343 | 0.0014371 | 0 | 0 |  | 1 | TRUE | wye
37 | LV_5304-2_0_3_load_31 | 50 | 0.0022291 | 0.00055867 | 0 | 0 |  | 1 | TRUE | wye
38 | LV_5304-2_0_3_load_32 | 51 | 0.0045747 | 0.0011465 | 0 | 0 |  | 1 | TRUE | wye
39 | LV_5304-2_0_3_load_81 | 52 | 0.0055637 | 0.0013944 | 0 | 0 |  | 1 | TRUE | wye
40 | LV_5304-2_0_3_load_38 | 54 | 0.0019824 | 0.00049683 | 0 | 0 |  | 1 | TRUE | wye
41 | LV_5304-2_0_3_load_39 | 55 | 0.0040405 | 0.0010126 | 0 | 0 |  | 1 | TRUE | wye
42 | LV_5304-2_0_3_load_40 | 56 | 0.002621 | 0.00065689 | 0 | 0 |  | 1 | TRUE | wye
43 | LV_5304-2_0_3_load_42 | 57 | 0.0018439 | 0.00046212 | 0 | 0 |  | 1 | TRUE | wye
44 | LV_5304-2_0_3_load_41 | 58 | 0.010976 | 0.0027509 | 0 | 0 |  | 1 | TRUE | wye
45 | LV_5304-2_0_3_load_43 | 59 | 0.0031649 | 0.0007932 | 0 | 0 |  | 1 | TRUE | wye
46 | LV_5304-2_0_3_load_44 | 60 | 0.0013762 | 0.0003449 | 0 | 0 |  | 1 | TRUE | wye
47 | LV_5304-2_0_3_load_45 | 61 | 0.0018825 | 0.00047179 | 0 | 0 |  | 1 | TRUE | wye
48 | LV_5304-2_0_3_load_46 | 62 | 0.0012724 | 0.0003189 | 0 | 0 |  | 1 | TRUE | wye
49 | LV_5304-2_0_3_load_56 | 63 | 0.0013255 | 0.00033219 | 0 | 0 |  | 1 | TRUE | wye
50 | LV_5304-2_0_3_load_54 | 64 | 0.0014108 | 0.00035359 | 0 | 0 |  | 1 | TRUE | wye
51 | LV_5304-2_0_3_load_47 | 65 | 0.001689 | 0.00042331 | 0 | 0 |  | 1 | TRUE | wye
52 | LV_5304-2_0_3_load_48 | 66 | 0.001755 | 0.00043984 | 0 | 0 |  | 1 | TRUE | wye
53 | LV_5304-2_0_3_load_49 | 67 | 0.0026152 | 0.00065544 | 0 | 0 |  | 1 | TRUE | wye
54 | LV_5304-2_0_3_load_51 | 69 | 0.0011711 | 0.0002935 | 0 | 0 |  | 1 | TRUE | wye
55 | LV_5304-2_0_3_load_55 | 70 | 0.0011336 | 0.0002841 | 0 | 0 |  | 1 | TRUE | wye
56 | LV_5304-2_0_3_load_59 | 71 | 0.0014383 | 0.00036046 | 0 | 0 |  | 1 | TRUE | wye
57 | LV_5304-2_0_3_load_60 | 72 | 0.0017968 | 0.00045032 | 0 | 0 |  | 1 | TRUE | wye
58 | LV_5304-2_0_3_load_61 | 73 | 0.0031649 | 0.0007932 | 0 | 0 |  | 1 | TRUE | wye
59 | LV_5304-2_0_3_load_62 | 74 | 0.0012462 | 0.00031232 | 0 | 0 |  | 1 | TRUE | wye
60 | LV_5304-2_0_3_load_63 | 75 | 0.0025006 | 0.00062671 | 0 | 0 |  | 1 | TRUE | wye
61 | LV_5304-2_0_3_load_90 | 77 | 0.012409 | 0.0031099 | 0 | 0 |  | 1 | TRUE | wye
62 | LV_5304-2_0_3_load_69 | 80 | 0.0016897 | 0.00042348 | 0 | 0 |  | 1 | TRUE | wye
63 | LV_5304-2_0_3_load_67 | 81 | 0.0016576 | 0.00041544 | 0 | 0 |  | 1 | TRUE | wye
64 | LV_5304-2_0_3_load_91 | 82 | 0.011926 | 0.0029889 | 0 | 0 |  | 1 | TRUE | wye
65 | LV_5304-2_0_3_load_78 | 84 | 0.0021839 | 0.00054733 | 0 | 0 |  | 1 | TRUE | wye
66 | LV_5304-2_0_3_load_79 | 85 | 0.0058046 | 0.0014548 | 0 | 0 |  | 1 | TRUE | wye
67 | LV_5304-2_0_3_load_83 | 86 | 0.0021077 | 0.00052823 | 0 | 0 |  | 1 | TRUE | wye
68 | LV_5304-2_0_3_load_80 | 87 | 0.0035257 | 0.00088362 | 0 | 0 |  | 1 | TRUE | wye
69 | LV_5304-2_0_3_load_84 | 88 | 0.0059951 | 0.0015025 | 0 | 0 |  | 1 | TRUE | wye
70 | LV_5304-2_0_3_load_93 | 89 | 0.0032055 | 0.00080338 | 0 | 0 |  | 1 | TRUE | wye

## ext_grid
| name | bus | vm_pu | va_degree | slack_weight | in_service
0 |  | 43 | 1 | 0 | 1 | TRUE

## line
| name | std_type | from_bus | to_bus | length_km | r_ohm_per_km | x_ohm_per_km | c_nf_per_km | g_us_per_km | max_i_ka | df | parallel | type | in_service
0 | LV_5304-2_0_3_line_0 | NAYY 4x150 SE | 0 | 1 | 0.014746 | 0.208 | 0.08 | 261 | 0 | 0.27 | 1 | 1 | cs | TRUE
1 | LV_5304-2_0_3_line_1 | NAYY 4x150 SE | 0 | 2 | 0.094396 | 0.208 | 0.08 | 261 | 0 | 0.27 | 1 | 1 | cs | TRUE
2 | LV_5304-2_0_3_line_2 | NAYY 4x150 SE | 1 | 3 | 0.0075139 | 0.208 | 0.08 | 261 | 0 | 0.27 | 1 | 1 | cs | TRUE
3 | LV_5304-2_0_3_line_3 | NAYY 4x150 SE | 3 | 4 | 0.0028889 | 0.208 | 0.08 | 261 | 0 | 0.27 | 1 | 1 | cs | TRUE
4 | LV_5304-2_0_3_line_4 | NAYY 4x150 SE | 4 | 5 | 0.02062 | 0.208 | 0.08 | 261 | 0 | 0.27 | 1 | 1 | cs | TRUE
5 | LV_5304-2_0_3_line_5 | NAYY 4x150 SE | 4 | 6 | 0.0080562 | 0.208 | 0.08 | 261 | 0 | 0.27 | 1 | 1 | cs | TRUE
6 | LV_5304-2_0_3_line_6 | NAYY 4x150 SE | 5 | 52 | 0.0080757 | 0.208 | 0.08 | 261 | 0 | 0.27 | 1 | 1 | cs | TRUE
7 | LV_5304-2_0_3_line_7 | NAYY 4x150 SE | 5 | 51 | 0.0042669 | 0.208 | 0.08 | 261 | 0 | 0.27 | 1 | 1 | cs | TRUE
8 | LV_5304-2_0_3_line_8 | NAYY 4x150 SE | 7 | 8 | 0.017316 | 0.208 | 0.08 | 261 | 0 | 0.27 | 1 | 1 | cs | TRUE
9 | LV_5304-2_0_3_line_9 | NAYY 4x150 SE | 7 | 9 | 0.0076678 | 0.208 | 0.08 | 261 | 0 | 0.27 | 1 | 1 | cs | TRUE
10 | LV_5304-2_0_3_line_10 | NAYY 4x150 SE | 8 | 10 | 0.00523 | 0.208 | 0.08 | 261 | 0 | 0.27 | 1 | 1 | cs | TRUE
11 | LV_5304-2_0_3_line_11 | NAYY 4x150 SE | 8 | 11 | 0.010177 | 0.208 | 0.08 | 261 | 0 | 0.27 | 1 | 1 | cs | TRUE
12 | LV_5304-2_0_3_line_12 | NAYY 4x150 SE | 9 | 12 | 0.020374 | 0.208 | 0.08 | 261 | 0 | 0.27 | 1 | 1 | cs | TRUE
13 | LV_5304-2_0_3_line_13 | NAYY 4x150 SE | 10 | 13 | 0.017748 | 0.208 | 0.08 | 261 | 0 | 0.27 | 1 | 1 | cs | TRUE
14 | LV_5304-2_0_3_line_14 | NAYY 4x150 SE | 11 | 14 | 0.015458 | 0.208 | 0.08 | 261 | 0 | 0.27 | 1 | 1 | cs | TRUE
15 | LV_5304-2_0_3_line_15 | NAYY 4x150 SE | 14 | 23 | 0.011491 | 0.208 | 0.08 | 261 | 0 | 0.27 | 1 | 1 | cs | TRUE
16 | LV_5304-2_0_3_line_16 | NAYY 4x150 SE | 15 | 16 | 0.026264 | 0.208 | 0.08 | 261 | 0 | 0.27 | 1 | 1 | cs | TRUE
17 | LV_5304-2_0_3_line_17 | NAYY 4x150 SE | 16 | 24 | 0.012529 | 0.208 | 0.08 | 261 | 0 | 0.27 | 1 | 1 | cs | TRUE
18 | LV_5304-2_0_3_line_18 | NAYY 4x150 SE | 17 | 18 | 0.014264 | 0.208 | 0.08 | 261 | 0 | 0.27 | 1 | 1 | cs | TRUE
19 | LV_5304-2_0_3_line_19 | NAYY 4x150 SE | 18 | 25 | 0.011508 | 0.208 | 0.08 | 261 | 0 | 0.27 | 1 | 1 | cs | TRUE
20 | LV_5304-2_0_3_line_20 | NAYY 4x150 SE | 19 | 20 | 0.003645 | 0.208 | 0.08 | 261 | 0 | 0.27 | 1 | 1 | cs | TRUE
21 | LV_5304-2_0_3_line_21 | NAYY 4x150 SE | 19 | 21 | 0.017084 | 0.208 | 0.08 | 261 | 0 | 0.27 | 1 | 1 | cs | TRUE
22 | LV_5304-2_0_3_line_22 | NAYY 4x150 SE | 20 | 26 | 0.022682 | 0.208 | 0.08 | 261 | 0 | 0.27 | 1 | 1 | cs | TRUE
23 | LV_5304-2_0_3_line_23 | NAYY 4x150 SE | 21 | 22 | 0.0014558 | 0.208 | 0.08 | 261 | 0 | 0.27 | 1 | 1 | cs | TRUE
24 | LV_5304-2_0_3_line_24 | NAYY 4x150 SE | 22 | 23 | 0.013646 | 0.208 | 0.08 | 261 | 0 | 0.27 | 1 | 1 | cs | TRUE
25 | LV_5304-2_0_3_line_25 | NAYY 4x150 SE | 24 | 49 | 0.0046786 | 0.208 | 0.08 | 261 | 0 | 0.27 | 1 | 1 | cs | TRUE
26 | LV_5304-2_0_3_line_26 | NAYY 4x150 SE | 24 | 46 | 0.012532 | 0.208 | 0.08 | 261 | 0 | 0.27 | 1 | 1 | cs | TRUE
27 | LV_5304-2_0_3_line_27 | NAYY 4x150 SE | 25 | 84 | 0.0074881 | 0.208 | 0.08 | 261 | 0 | 0.27 | 1 | 1 | cs | TRUE
28 | LV_5304-2_0_3_line_28 | NAYY 4x150 SE | 26 | 27 | 0.0059418 | 0.208 | 0.08 | 261 | 0 | 0.27 | 1 | 1 | cs | TRUE
29 | LV_5304-2_0_3_line_29 | NAYY 4x150 SE | 27 | 68 | 0.011676 | 0.208 | 0.08 | 261 | 0 | 0.27 | 1 | 1 | cs | TRUE
30 | LV_5304-2_0_3_line_30 | NAYY 4x150 SE | 28 | 29 | 0.0067718 | 0.208 | 0.08 | 261 | 0 | 0.27 | 1 | 1 | cs | TRUE
31 | LV_5304-2_0_3_line_31 | NAYY 4x150 SE | 28 | 30 | 0.0089545 | 0.208 | 0.08 | 261 | 0 | 0.27 | 1 | 1 | cs | TRUE
32 | LV_5304-2_0_3_line_32 | NAYY 4x150 SE | 29 | 31 | 0.0019349 | 0.208 | 0.08 | 261 | 0 | 0.27 | 1 | 1 | cs | TRUE
33 | LV_5304-2_0_3_line_33 | NAYY 4x150 SE | 29 | 32 | 0.0040857 | 0.208 | 0.08 | 261 | 0 | 0.27 | 1 | 1 | cs | TRUE
34 | LV_5304-2_0_3_line_34 | NAYY 4x150 SE | 30 | 33 | 0.0087064 | 0.208 | 0.08 | 261 | 0 | 0.27 | 1 | 1 | cs | TRUE
35 | LV_5304-2_0_3_line_35 | NAYY 4x150 SE | 30 | 34 | 0.021644 | 0.208 | 0.08 | 261 | 0 | 0.27 | 1 | 1 | cs | TRUE
36 | LV_5304-2_0_3_line_36 | NAYY 4x150 SE | 31 | 35 | 0.0086298 | 0.208 | 0.08 | 261 | 0 | 0.27 | 1 | 1 | cs | TRUE
37 | LV_5304-2_0_3_line_37 | NAYY 4x150 SE | 32 | 36 | 0.021316 | 0.208 | 0.08 | 261 | 0 | 0.27 | 1 | 1 | cs | TRUE
38 | LV_5304-2_0_3_line_38 | NAYY 4x150 SE | 33 | 37 | 0.00017864 | 0.208 | 0.08 | 261 | 0 | 0.27 | 1 | 1 | cs | TRUE
39 | LV_5304-2_0_3_line_39 | NAYY 4x150 SE | 35 | 38 | 0.012647 | 0.208 | 0.08 | 261 | 0 | 0.27 | 1 | 1 | cs | TRUE
40 | LV_5304-2_0_3_line_40 | NAYY 4x150 SE | 36 | 39 | 0.0069836 | 0.208 | 0.08 | 261 | 0 | 0.27 | 1 | 1 | cs | TRUE
41 | LV_5304-2_0_3_line_41 | NAYY 4x150 SE | 37 | 40 | 0.015377 | 0.208 | 0.08 | 261 | 0 | 0.27 | 1 | 1 | cs | TRUE
42 | LV_5304-2_0_3_line_42 | NAYY 4x150 SE | 38 | 81 | 0.0020352 | 0.208 | 0.08 | 261 | 0 | 0.27 | 1 | 1 | cs | TRUE
43 | LV_5304-2_0_3_line_43 | NAYY 4x150 SE | 39 | 68 | 0.01307 | 0.208 | 0.08 | 261 | 0 | 0.27 | 1 | 1 | cs | TRUE
44 | LV_5304-2_0_3_line_44 | NAYY 4x150 SE | 41 | 42 | 0.00096625 | 0.208 | 0.08 | 261 | 0 | 0.27 | 1 | 1 | cs | TRUE
45 | LV_5304-2_0_3_line_45 | NAYY 4x150 SE | 41 | 43 | 0.021213 | 0.208 | 0.08 | 261 | 0 | 0.27 | 1 | 1 | cs | TRUE
46 | LV_5304-2_0_3_line_46 | NAYY 4x150 SE | 42 | 44 | 0.011406 | 0.208 | 0.08 | 261 | 0 | 0.27 | 1 | 1 | cs | TRUE
47 | LV_5304-2_0_3_line_47 | NAYY 4x150 SE | 43 | 45 | 0.0047536 | 0.208 | 0.08 | 261 | 0 | 0.27 | 1 | 2 | cs | TRUE
48 | LV_5304-2_0_3_line_48 | NAYY 4x150 SE | 44 | 46 | 0.00039929 | 0.208 | 0.08 | 261 | 0 | 0.27 | 1 | 1 | cs | TRUE
49 | LV_5304-2_0_3_line_49 | NAYY 4x150 SE | 45 | 47 | 0.007271 | 0.208 | 0.08 | 261 | 0 | 0.27 | 1 | 2 | cs | TRUE
50 | LV_5304-2_0_3_line_50 | NAYY 4x150 SE | 47 | 48 | 0.0031616 | 0.208 | 0.08 | 261 | 0 | 0.27 | 1 | 2 | cs | TRUE
51 | LV_5304-2_0_3_line_51 | NAYY 4x150 SE | 48 | 53 | 0.013508 | 0.208 | 0.08 | 261 | 0 | 0.27 | 1 | 2 | cs | TRUE
52 | LV_5304-2_0_3_line_52 | NAYY 4x150 SE | 49 | 50 | 0.0041002 | 0.208 | 0.08 | 261 | 0 | 0.27 | 1 | 1 | cs | TRUE
53 | LV_5304-2_0_3_line_53 | NAYY 4x150 SE | 50 | 51 | 0.010184 | 0.208 | 0.08 | 261 | 0 | 0.27 | 1 | 1 | cs | TRUE
54 | LV_5304-2_0_3_line_54 | NAYY 4x150 SE | 52 | 87 | 0.020495 | 0.208 | 0.08 | 261 | 0 | 0.27 | 1 | 1 | cs | TRUE
55 | LV_5304-2_0_3_line_55 | NAYY 4x150 SE | 53 | 54 | 0.0087023 | 0.208 | 0.08 | 261 | 0 | 0.27 | 1 | 1 | cs | TRUE
56 | LV_5304-2_0_3_line_56 | NAYY 4x150 SE | 53 | 55 | 0.011945 | 0.208 | 0.08 | 261 | 0 | 0.27 | 1 | 2 | cs | TRUE
57 | LV_5304-2_0_3_line_57 | NAYY 4x150 SE | 54 | 56 | 0.0016778 | 0.208 | 0.08 | 261 | 0 | 0.27 | 1 | 1 | cs | TRUE
58 | LV_5304-2_0_3_line_58 | NAYY 4x150 SE | 55 | 57 | 0.01217 | 0.208 | 0.08 | 261 | 0 | 0.27 | 1 | 2 | cs | TRUE
59 | LV_5304-2_0_3_line_59 | NAYY 4x150 SE | 56 | 58 | 0.0019729 | 0.208 | 0.08 | 261 | 0 | 0.27 | 1 | 1 | cs | TRUE
60 | LV_5304-2_0_3_line_60 | NAYY 4x150 SE | 57 | 59 | 0.00051496 | 0.208 | 0.08 | 261 | 0 | 0.27 | 1 | 2 | cs | TRUE
61 | LV_5304-2_0_3_line_61 | NAYY 4x150 SE | 59 | 60 | 0.0070806 | 0.208 | 0.08 | 261 | 0 | 0.27 | 1 | 1 | cs | TRUE
62 | LV_5304-2_0_3_line_62 | NAYY 4x150 SE | 60 | 61 | 0.0037571 | 0.208 | 0.08 | 261 | 0 | 0.27 | 1 | 1 | cs | TRUE
63 | LV_5304-2_0_3_line_63 | NAYY 4x150 SE | 61 | 62 | 0.0050505 | 0.208 | 0.08 | 261 | 0 | 0.27 | 1 | 1 | cs | TRUE
64 | LV_5304-2_0_3_line_64 | NAYY 4x150 SE | 62 | 63 | 0.0028286 | 0.208 | 0.08 | 261 | 0 | 0.27 | 1 | 1 | cs | TRUE
65 | LV_5304-2_0_3_line_65 | NAYY 4x150 SE | 63 | 64 | 0.0074888 | 0.208 | 0.08 | 261 | 0 | 0.27 | 1 | 1 | cs | TRUE
66 | LV_5304-2_0_3_line_66 | NAYY 4x150 SE | 64 | 70 | 0.0010536 | 0.208 | 0.08 | 261 | 0 | 0.27 | 1 | 1 | cs | TRUE
67 | LV_5304-2_0_3_line_67 | NAYY 4x150 SE | 65 | 66 | 0.0053731 | 0.208 | 0.08 | 261 | 0 | 0.27 | 1 | 1 | cs | TRUE
68 | LV_5304-2_0_3_line_68 | NAYY 4x150 SE | 65 | 67 | 0.0041186 | 0.208 | 0.08 | 261 | 0 | 0.27 | 1 | 1 | cs | TRUE
69 | LV_5304-2_0_3_line_69 | NAYY 4x150 SE | 66 | 68 | 0.010211 | 0.208 | 0.08 | 261 | 0 | 0.27 | 1 | 1 | cs | TRUE
70 | LV_5304-2_0_3_line_70 | NAYY 4x150 SE | 67 | 69 | 0.0014518 | 0.208 | 0.08 | 261 | 0 | 0.27 | 1 | 1 | cs | TRUE
71 | LV_5304-2_0_3_line_71 | NAYY 4x150 SE | 69 | 70 | 0.0034753 | 0.208 | 0.08 | 261 | 0 | 0.27 | 1 | 1 | cs | TRUE
72 | LV_5304-2_0_3_line_72 | NAYY 4x150 SE | 71 | 72 | 0.0098552 | 0.208 | 0.08 | 261 | 0 | 0.27 | 1 | 1 | cs | TRUE
73 | LV_5304-2_0_3_line_73 | NAYY 4x150 SE | 71 | 73 | 0.051863 | 0.208 | 0.08 | 261 | 0 | 0.27 | 1 | 1 | cs | TRUE
74 | LV_5304-2_0_3_line_74 | NAYY 4x150 SE | 72 | 74 | 0.0082401 | 0.208 | 0.08 | 261 | 0 | 0.27 | 1 | 1 | cs | TRUE
75 | LV_5304-2_0_3_line_75 | NAYY 4x150 SE | 73 | 75 | 0.019387 | 0.208 | 0.08 | 261 | 0 | 0.27 | 1 | 1 | cs | TRUE
76 | LV_5304-2_0_3_line_76 | NAYY 4x150 SE | 74 | 76 | 0.0047368 | 0.208 | 0.08 | 261 | 0 | 0.27 | 1 | 1 | cs | TRUE
77 | LV_5304-2_0_3_line_77 | NAYY 4x150 SE | 75 | 77 | 0.0063558 | 0.208 | 0.08 | 261 | 0 | 0.27 | 1 | 1 | cs | TRUE
78 | LV_5304-2_0_3_line_78 | NAYY 4x150 SE | 76 | 78 | 0.014665 | 0.208 | 0.08 | 261 | 0 | 0.27 | 1 | 1 | cs | TRUE
79 | LV_5304-2_0_3_line_79 | NAYY 4x150 SE | 78 | 79 | 0.023157 | 0.208 | 0.08 | 261 | 0 | 0.27 | 1 | 1 | cs | TRUE
80 | LV_5304-2_0_3_line_80 | NAYY 4x150 SE | 78 | 80 | 0.010449 | 0.208 | 0.08 | 261 | 0 | 0.27 | 1 | 1 | cs | TRUE
81 | LV_5304-2_0_3_line_81 | NAYY 4x150 SE | 79 | 82 | 0.018004 | 0.208 | 0.08 | 261 | 0 | 0.27 | 1 | 1 | cs | TRUE
82 | LV_5304-2_0_3_line_82 | NAYY 4x150 SE | 80 | 81 | 0.0097894 | 0.208 | 0.08 | 261 | 0 | 0.27 | 1 | 1 | cs | TRUE
83 | LV_5304-2_0_3_line_83 | NAYY 4x150 SE | 82 | 83 | 0.0060849 | 0.208 | 0.08 | 261 | 0 | 0.27 | 1 | 1 | cs | TRUE
84 | LV_5304-2_0_3_line_84 | NAYY 4x150 SE | 83 | 89 | 0.081511 | 0.208 | 0.08 | 261 | 0 | 0.27 | 1 | 1 | cs | TRUE
85 | LV_5304-2_0_3_line_85 | NAYY 4x150 SE | 84 | 85 | 0.0082322 | 0.208 | 0.08 | 261 | 0 | 0.27 | 1 | 1 | cs | TRUE
86 | LV_5304-2_0_3_line_86 | NAYY 4x150 SE | 85 | 86 | 0.016619 | 0.208 | 0.08 | 261 | 0 | 0.27 | 1 | 1 | cs | TRUE
87 | LV_5304-2_0_3_line_87 | NAYY 4x150 SE | 85 | 87 | 0.01485 | 0.208 | 0.08 | 261 | 0 | 0.27 | 1 | 1 | cs | TRUE
88 | LV_5304-2_0_3_line_88 | NAYY 4x150 SE | 86 | 88 | 0.0014595 | 0.208 | 0.08 | 261 | 0 | 0.27 | 1 | 1 | cs | TRUE

## trafo
| name | std_type | hv_bus | lv_bus | sn_mva | vn_hv_kv | vn_lv_kv | vk_percent | vkr_percent | pfe_kw | i0_percent | shift_degree | tap_side | tap_neutral | tap_min | tap_max | tap_step_percent | tap_step_degree | tap_pos | tap_phase_shifter | parallel | df | in_service
0 | LV_5304-2_0_3_trafo_25 | 0.25 MVA 20/0.4 kV | 90 | 43 | 0.25 | 20 | 0.4 | 6 | 1.44 | 0.8 | 0.32 | 150 | hv | 0 | -2 | 2 | 2.5 | 0 | 0 | FALSE | 1 | 1 | TRUE

## line_geodata
| x0 | y0 | x1 | y1 | x2 | y2 | x3 | y3 | x4 | y4 | x5 | y5 | x6 | y6 | x7 | y7 | x8 | y8
0 | 2681190.9956 | 1129982.7287 | 2681177.1873 | 1129987.9028
1 | 2681190.9956 | 1129982.7287 | 2681160.5618 | 1129893.3729
2 | 2681177.1873 | 1129987.9028 | 2681170.1512 | 1129990.5393
3 | 2681167.4459 | 1129991.553 | 2681170.1512 | 1129990.5393
4 | 2681150.8648 | 1130003.8709 | 2681167.4459 | 1129991.553
5 | 2681167.4459 | 1129991.553 | 2681169.2155 | 1129993.4334 | 2681171.3093 | 1129994.6955 | 2681174.3251 | 1129994.9806
6 | 2681150.8648 | 1130003.8709 | 2681152.4576 | 1130008.595 | 2681152.8733 | 1130011.6572
7 | 2681150.8648 | 1130003.8709 | 2681146.8325 | 1130005.2663
8 | 2681095.9874 | 1130069.2723 | 2681098.6242 | 1130073.121 | 2681109.9982 | 1130078.6589
9 | 2681116.8923 | 1130082.0156 | 2681109.9982 | 1130078.6589
10 | 2681095.9874 | 1130069.2723 | 2681090.8147 | 1130070.1368
11 | 2681095.9874 | 1130069.2723 | 2681094.2298 | 1130064.7795 | 2681091.2933 | 1130060.3042
12 | 2681116.8923 | 1130082.0156 | 2681135.7694 | 1130089.6817
13 | 2681090.8147 | 1130070.1368 | 2681089.7385 | 1130073.4131 | 2681086.0531 | 1130074.8089 | 2681075.7075 | 1130074.292
14 | 2681078.8105 | 1130051.3872 | 2681081.3292 | 1130052.555 | 2681085.0664 | 1130054.762 | 2681088.2358 | 1130057.3837 | 2681091.2933 | 1130060.3042
15 | 2681078.8105 | 1130051.3872 | 2681078.1335 | 1130047.8761 | 2681077.3425 | 1130045.3974 | 2681077.0648 | 1130043.1258 | 2681075.6137 | 1130040.4714
16 | 2681129.8971 | 1130024.0651 | 2681129.9998 | 1130025.4478 | 2681129.782 | 1130030.192 | 2681129.1733 | 1130031.9293 | 2681127.0697 | 1130034.2691 | 2681126.3278 | 1130035.5932 | 2681124.3862 | 1130043.6607 | 2681122.9301 | 1130046.5428 | 2681121.4895 | 1130048.0654
17 | 2681128.969 | 1130011.5704 | 2681129.8971 | 1130024.0651
18 | 2681132.8831 | 1130070.0358 | 2681136.5129 | 1130071.0614 | 2681138.8534 | 1130071.7265 | 2681142.2136 | 1130064.4014
19 | 2681147.0119 | 1130053.9411 | 2681142.2136 | 1130064.4014
20 | 2681055.5723 | 1130063.2714 | 2681052.106 | 1130062.1132
21 | 2681055.5723 | 1130063.2714 | 2681056.6994 | 1130060.2181 | 2681058.5969 | 1130057.164 | 2681061.3097 | 1130055.3438 | 2681062.7594 | 1130055.2298 | 2681063.783 | 1130051.8527 | 2681064.769 | 1130050.1316
22 | 2681052.106 | 1130062.1132 | 2681051.0922 | 1130057.2968 | 2681034.9699 | 1130049.8476
23 | 2681064.769 | 1130050.1316 | 2681065.496 | 1130048.8703
24 | 2681075.6137 | 1130040.4714 | 2681068.0183 | 1130044.4941 | 2681065.496 | 1130048.8703
25 | 2681128.969 | 1130011.5704 | 2681132.5635 | 1130010.6403 | 2681133.4637 | 1130010.2909
26 | 2681128.969 | 1130011.5704 | 2681116.5328 | 1130013.1182
27 | 2681147.0119 | 1130053.9411 | 2681147.2571 | 1130053.4065 | 2681152.1174 | 1130048.5089
28 | 2681034.9699 | 1130049.8476 | 2681029.5759 | 1130047.3554
29 | 2681018.9762 | 1130042.4579 | 2681029.5759 | 1130047.3554
30 | 2680984.2737 | 1130057.9464 | 2680986.9645 | 1130060.0726 | 2680989.414 | 1130062.3466
31 | 2680995.1231 | 1130069.1982 | 2680993.6663 | 1130066.9663 | 2680991.035 | 1130063.8515 | 2680989.414 | 1130062.3466
32 | 2680984.2737 | 1130057.9464 | 2680983.3475 | 1130056.2476
33 | 2680984.2737 | 1130057.9464 | 2680988.3486 | 1130057.65
34 | 2680995.1231 | 1130069.1982 | 2680999.7066 | 1130076.6004
35 | 2680995.1231 | 1130069.1982 | 2680998.7597 | 1130069.1469 | 2681002.3988 | 1130069.4847 | 2681008.6958 | 1130072.0928 | 2681015.1291 | 1130074.3025 | 2681015.8543 | 1130074.4176
36 | 2680979.2164 | 1130048.6709 | 2680983.3475 | 1130056.2476
37 | 2680988.3486 | 1130057.65 | 2681002.0855 | 1130056.6509 | 2681005.4709 | 1130055.7958 | 2681008.6283 | 1130054.1371 | 2681009.0082 | 1130053.8369
38 | 2680999.8007 | 1130076.7523 | 2680999.7066 | 1130076.6004
39 | 2680979.2164 | 1130048.6709 | 2680976.1463 | 1130043.0401 | 2680970.8728 | 1130039.7155
40 | 2681010.5551 | 1130047.6904 | 2681010.7305 | 1130052.4754 | 2681009.0082 | 1130053.8369
41 | 2680999.8007 | 1130076.7523 | 2681007.8958 | 1130089.8256
42 | 2680970.8728 | 1130039.7155 | 2680969.1512 | 1130038.6301
43 | 2681018.9762 | 1130042.4579 | 2681010.392 | 1130043.2434 | 2681010.5551 | 1130047.6904
44 | 2681104.7952 | 1130014.3571 | 2681103.8326 | 1130014.4405
45 | 2681103.8326 | 1130014.4405 | 2681094.2239 | 1130015.2731 | 2681082.7019 | 1130016.3056
46 | 2681104.7952 | 1130014.3571 | 2681110.6663 | 1130013.8484 | 2681116.1366 | 1130013.1676
47 | 2681078.0008 | 1130017.001 | 2681082.0304 | 1130016.3658 | 2681082.7019 | 1130016.3056
48 | 2681116.5328 | 1130013.1182 | 2681116.1366 | 1130013.1676
49 | 2681078.0008 | 1130017.001 | 2681076.4114 | 1130009.9058
50 | 2681075.7204 | 1130006.8207 | 2681076.4114 | 1130009.9058
51 | 2681072.7678 | 1129993.6397 | 2681075.7204 | 1130006.8207
52 | 2681137.2862 | 1130008.8076 | 2681133.4637 | 1130010.2909
53 | 2681137.2862 | 1130008.8076 | 2681142.9476 | 1130006.6107 | 2681146.8325 | 1130005.2663
54 | 2681149.9137 | 1130030.8508 | 2681149.0679 | 1130026.9712 | 2681148.8939 | 1130024.4452 | 2681149.4314 | 1130022.8515 | 2681152.1082 | 1130019.1297 | 2681153.2049 | 1130016.6207 | 2681153.2287 | 1130014.2753 | 2681152.8733 | 1130011.6572
55 | 2681072.7678 | 1129993.6397 | 2681073.5948 | 1129993.4395 | 2681081.3706 | 1129992.3524
56 | 2681072.7678 | 1129993.6397 | 2681068.0594 | 1129994.3436 | 2681064.0127 | 1129995.679 | 2681061.3758 | 1129996.9408
57 | 2681081.3706 | 1129992.3524 | 2681083.0322 | 1129992.1201
58 | 2681061.3758 | 1129996.9408 | 2681059.4926 | 1129997.8419 | 2681052.4685 | 1130001.1941 | 2681050.5279 | 1130002.427
59 | 2681084.9861 | 1129991.8469 | 2681083.0322 | 1129992.1201
60 | 2681050.0932 | 1130002.7031 | 2681050.5279 | 1130002.427
61 | 2681044.0691 | 1130006.4237 | 2681048.3896 | 1130003.7854 | 2681050.0932 | 1130002.7031
62 | 2681044.0691 | 1130006.4237 | 2681043.2945 | 1130006.8967 | 2681041.0545 | 1130008.6579
63 | 2681041.0545 | 1130008.6579 | 2681040.375 | 1130009.1922 | 2681037.3796 | 1130011.9759 | 2681037.3098 | 1130012.0431
64 | 2681035.2718 | 1130014.0047 | 2681037.3098 | 1130012.0431
65 | 2681030.1962 | 1130019.5012 | 2681030.4816 | 1130019.1431 | 2681033.4152 | 1130015.7916 | 2681035.2718 | 1130014.0047
66 | 2681030.1962 | 1130019.5012 | 2681029.5395 | 1130020.3251
67 | 2681024.978 | 1130028.1009 | 2681024.7081 | 1130028.6156 | 2681022.5401 | 1130032.8891
68 | 2681024.978 | 1130028.1009 | 2681026.8905 | 1130024.4533
69 | 2681018.9762 | 1130042.4579 | 2681020.6478 | 1130037.8666 | 2681022.5401 | 1130032.8891
70 | 2681026.8905 | 1130024.4533 | 2681027.5647 | 1130023.1675
71 | 2681027.5647 | 1130023.1675 | 2681028.1232 | 1130022.1021 | 2681029.5395 | 1130020.3251
72 | 2680979.9155 | 1130003.1148 | 2680978.0876 | 1130003.9436 | 2680972.3002 | 1130005.8339 | 2680970.7321 | 1130006.6328
73 | 2680979.9155 | 1130003.1148 | 2680982.6603 | 1130001.8703 | 2680987.412 | 1129998.5098 | 2680993.7545 | 1129993.1361 | 2681002.5696 | 1129983.1707 | 2681008.6396 | 1129976.8595 | 2681015.5385 | 1129970.7817 | 2681018.3874 | 1129968.8172
74 | 2680970.7321 | 1130006.6328 | 2680964.8155 | 1130009.647 | 2680963.3407 | 1130010.2672
75 | 2681018.3874 | 1129968.8172 | 2681021.1367 | 1129966.9212 | 2681031.7691 | 1129962.7613 | 2681035.9737 | 1129960.8215
76 | 2680958.9743 | 1130012.1035 | 2680963.3407 | 1130010.2672
77 | 2681041.7449 | 1129958.159 | 2681035.9737 | 1129960.8215
78 | 2680958.9743 | 1130012.1035 | 2680953.5996 | 1130025.7505
79 | 2680933.0928 | 1130014.8809 | 2680953.5996 | 1130025.7505
80 | 2680953.5996 | 1130025.7505 | 2680961.4091 | 1130032.6924
81 | 2680933.0928 | 1130014.8809 | 2680933.3528 | 1130008.6919 | 2680933.9952 | 1129999.8399 | 2680934.9121 | 1129997.0528
82 | 2680969.1512 | 1130038.6301 | 2680965.498 | 1130036.327 | 2680961.4091 | 1130032.6924
83 | 2680936.8138 | 1129991.2727 | 2680934.9121 | 1129997.0528
84 | 2680936.8138 | 1129991.2727 | 2680943.5417 | 1129988.7502 | 2680949.4017 | 1129983.1587 | 2680953.8469 | 1129975.0803 | 2680967.2556 | 1129953.4362 | 2680972.8737 | 1129942.9054 | 2680975.1712 | 1129933.5641 | 2680975.921 | 1129923.6028
85 | 2681157.9162 | 1130042.6656 | 2681152.1174 | 1130048.5089
86 | 2681157.9162 | 1130042.6656 | 2681159.2058 | 1130044.1504 | 2681161.0838 | 1130050.0012 | 2681162.7297 | 1130052.4914 | 2681163.5974 | 1130054.4153 | 2681163.5404 | 1130055.7931 | 2681163.0705 | 1130057.7709
87 | 2681157.9162 | 1130042.6656 | 2681153.7088 | 1130039.3294 | 2681152.2575 | 1130037.8424 | 2681150.5337 | 1130033.6947 | 2681149.9137 | 1130030.8508
88 | 2681162.7331 | 1130059.1909 | 2681163.0705 | 1130057.7709

## bus_geodata
| x | y | coords
0 | 2681190.9956 | 1129982.7287
1 | 2681177.1873 | 1129987.9028
2 | 2681160.5618 | 1129893.3729
3 | 2681170.1512 | 1129990.5393
4 | 2681167.4459 | 1129991.553
5 | 2681150.8648 | 1130003.8709
6 | 2681174.3251 | 1129994.9806
7 | 2681109.9982 | 1130078.6589
8 | 2681095.9874 | 1130069.2723
9 | 2681116.8923 | 1130082.0156
10 | 2681090.8147 | 1130070.1368
11 | 2681091.2933 | 1130060.3042
12 | 2681135.7694 | 1130089.6817
13 | 2681075.7075 | 1130074.292
14 | 2681078.8105 | 1130051.3872
15 | 2681121.4895 | 1130048.0654
16 | 2681129.8971 | 1130024.0651
17 | 2681132.8831 | 1130070.0358
18 | 2681142.2136 | 1130064.4014
19 | 2681055.5723 | 1130063.2714
20 | 2681052.106 | 1130062.1132
21 | 2681064.769 | 1130050.1316
22 | 2681065.496 | 1130048.8703
23 | 2681075.6137 | 1130040.4714
24 | 2681128.969 | 1130011.5704
25 | 2681147.0119 | 1130053.9411
26 | 2681034.9699 | 1130049.8476
27 | 2681029.5759 | 1130047.3554
28 | 2680989.414 | 1130062.3466
29 | 2680984.2737 | 1130057.9464
30 | 2680995.1231 | 1130069.1982
31 | 2680983.3475 | 1130056.2476
32 | 2680988.3486 | 1130057.65
33 | 2680999.7066 | 1130076.6004
34 | 2681015.8543 | 1130074.4176
35 | 2680979.2164 | 1130048.6709
36 | 2681009.0082 | 1130053.8369
37 | 2680999.8007 | 1130076.7523
38 | 2680970.8728 | 1130039.7155
39 | 2681010.5551 | 1130047.6904
40 | 2681007.8958 | 1130089.8256
41 | 2681103.8326 | 1130014.4405
42 | 2681104.7952 | 1130014.3571
43 | 2681082.7019 | 1130016.3056
44 | 2681116.1366 | 1130013.1676
45 | 2681078.0008 | 1130017.001
46 | 2681116.5328 | 1130013.1182
47 | 2681076.4114 | 1130009.9058
48 | 2681075.7204 | 1130006.8207
49 | 2681133.4637 | 1130010.2909
50 | 2681137.2862 | 1130008.8076
51 | 2681146.8325 | 1130005.2663
52 | 2681152.8733 | 1130011.6572
53 | 2681072.7678 | 1129993.6397
54 | 2681081.3706 | 1129992.3524
55 | 2681061.3758 | 1129996.9408
56 | 2681083.0322 | 1129992.1201
57 | 2681050.5279 | 1130002.427
58 | 2681084.9861 | 1129991.8469
59 | 2681050.0932 | 1130002.7031
60 | 2681044.0691 | 1130006.4237
61 | 2681041.0545 | 1130008.6579
62 | 2681037.3098 | 1130012.0431
63 | 2681035.2718 | 1130014.0047
64 | 2681030.1962 | 1130019.5012
65 | 2681024.978 | 1130028.1009
66 | 2681022.5401 | 1130032.8891
67 | 2681026.8905 | 1130024.4533
68 | 2681018.9762 | 1130042.4579
69 | 2681027.5647 | 1130023.1675
70 | 2681029.5395 | 1130020.3251
71 | 2680979.9155 | 1130003.1148
72 | 2680970.7321 | 1130006.6328
73 | 2681018.3874 | 1129968.8172
74 | 2680963.3407 | 1130010.2672
75 | 2681035.9737 | 1129960.8215
76 | 2680958.9743 | 1130012.1035
77 | 2681041.7449 | 1129958.159
78 | 2680953.5996 | 1130025.7505
79 | 2680933.0928 | 1130014.8809
80 | 2680961.4091 | 1130032.6924
81 | 2680969.1512 | 1130038.6301
82 | 2680934.9121 | 1129997.0528
83 | 2680936.8138 | 1129991.2727
84 | 2681152.1174 | 1130048.5089
85 | 2681157.9162 | 1130042.6656
86 | 2681163.0705 | 1130057.7709
87 | 2681149.9137 | 1130030.8508
88 | 2681162.7331 | 1130059.1909
89 | 2680975.921 | 1129923.6028
90 | 2681078.0008 | 1130017.001

## line_std_types
| c_nf_per_km | r_ohm_per_km | x_ohm_per_km | max_i_ka | type | q_mm2 | alpha | voltage_rating
NAYY 4x50 SE | 210 | 0.642 | 0.083 | 0.142 | cs | 50 | 0.00403 | LV
NAYY 4x120 SE | 264 | 0.225 | 0.08 | 0.242 | cs | 120 | 0.00403 | LV
NAYY 4x150 SE | 261 | 0.208 | 0.08 | 0.27 | cs | 150 | 0.00403 | LV
NA2XS2Y 1x95 RM/25 12/20 kV | 216 | 0.313 | 0.132 | 0.252 | cs | 95 | 0.00403 | MV
NA2XS2Y 1x185 RM/25 12/20 kV | 273 | 0.161 | 0.117 | 0.362 | cs | 185 | 0.00403 | MV
NA2XS2Y 1x240 RM/25 12/20 kV | 304 | 0.122 | 0.112 | 0.421 | cs | 240 | 0.00403 | MV
NA2XS2Y 1x95 RM/25 6/10 kV | 315 | 0.313 | 0.123 | 0.249 | cs | 95 | 0.00403 | MV
NA2XS2Y 1x185 RM/25 6/10 kV | 406 | 0.161 | 0.11 | 0.358 | cs | 185 | 0.00403 | MV
NA2XS2Y 1x240 RM/25 6/10 kV | 456 | 0.122 | 0.105 | 0.416 | cs | 240 | 0.00403 | MV
NA2XS2Y 1x150 RM/25 12/20 kV | 250 | 0.206 | 0.116 | 0.319 | cs | 150 | 0.00403 | MV
NA2XS2Y 1x120 RM/25 12/20 kV | 230 | 0.253 | 0.119 | 0.283 | cs | 120 | 0.00403 | MV
NA2XS2Y 1x70 RM/25 12/20 kV | 190 | 0.443 | 0.132 | 0.22 | cs | 70 | 0.00403 | MV
NA2XS2Y 1x150 RM/25 6/10 kV | 360 | 0.206 | 0.11 | 0.315 | cs | 150 | 0.00403 | MV
NA2XS2Y 1x120 RM/25 6/10 kV | 340 | 0.253 | 0.113 | 0.28 | cs | 120 | 0.00403 | MV
NA2XS2Y 1x70 RM/25 6/10 kV | 280 | 0.443 | 0.123 | 0.217 | cs | 70 | 0.00403 | MV
N2XS(FL)2Y 1x120 RM/35 64/110 kV | 112 | 0.153 | 0.166 | 0.366 | cs | 120 | 0.00393 | HV
N2XS(FL)2Y 1x185 RM/35 64/110 kV | 125 | 0.099 | 0.156 | 0.457 | cs | 185 | 0.00393 | HV
N2XS(FL)2Y 1x240 RM/35 64/110 kV | 135 | 0.075 | 0.149 | 0.526 | cs | 240 | 0.00393 | HV
N2XS(FL)2Y 1x300 RM/35 64/110 kV | 144 | 0.06 | 0.144 | 0.588 | cs | 300 | 0.00393 | HV
15-AL1/3-ST1A 0.4 | 11 | 1.8769 | 0.35 | 0.105 | ol | 16 | 0.00403 | LV
24-AL1/4-ST1A 0.4 | 11.25 | 1.2012 | 0.335 | 0.14 | ol | 24 | 0.00403 | LV
48-AL1/8-ST1A 0.4 | 12.2 | 0.5939 | 0.3 | 0.21 | ol | 48 | 0.00403 | LV
94-AL1/15-ST1A 0.4 | 13.2 | 0.306 | 0.29 | 0.35 | ol | 94 | 0.00403 | LV
34-AL1/6-ST1A 10.0 | 9.7 | 0.8342 | 0.36 | 0.17 | ol | 34 | 0.00403 | MV
48-AL1/8-ST1A 10.0 | 10.1 | 0.5939 | 0.35 | 0.21 | ol | 48 | 0.00403 | MV
70-AL1/11-ST1A 10.0 | 10.4 | 0.4132 | 0.339 | 0.29 | ol | 70 | 0.00403 | MV
94-AL1/15-ST1A 10.0 | 10.75 | 0.306 | 0.33 | 0.35 | ol | 94 | 0.00403 | MV
122-AL1/20-ST1A 10.0 | 11.1 | 0.2376 | 0.323 | 0.41 | ol | 122 | 0.00403 | MV
149-AL1/24-ST1A 10.0 | 11.25 | 0.194 | 0.315 | 0.47 | ol | 149 | 0.00403 | MV
34-AL1/6-ST1A 20.0 | 9.15 | 0.8342 | 0.382 | 0.17 | ol | 34 | 0.00403 | MV
48-AL1/8-ST1A 20.0 | 9.5 | 0.5939 | 0.372 | 0.21 | ol | 48 | 0.00403 | MV
70-AL1/11-ST1A 20.0 | 9.7 | 0.4132 | 0.36 | 0.29 | ol | 70 | 0.00403 | MV
94-AL1/15-ST1A 20.0 | 10 | 0.306 | 0.35 | 0.35 | ol | 94 | 0.00403 | MV
122-AL1/20-ST1A 20.0 | 10.3 | 0.2376 | 0.344 | 0.41 | ol | 122 | 0.00403 | MV
149-AL1/24-ST1A 20.0 | 10.5 | 0.194 | 0.337 | 0.47 | ol | 149 | 0.00403 | MV
184-AL1/30-ST1A 20.0 | 10.75 | 0.1571 | 0.33 | 0.535 | ol | 184 | 0.00403 | MV
243-AL1/39-ST1A 20.0 | 11 | 0.1188 | 0.32 | 0.645 | ol | 243 | 0.00403 | MV
48-AL1/8-ST1A 110.0 | 8 | 0.5939 | 0.46 | 0.21 | ol | 48 | 0.00403 | HV
70-AL1/11-ST1A 110.0 | 8.4 | 0.4132 | 0.45 | 0.29 | ol | 70 | 0.00403 | HV
94-AL1/15-ST1A 110.0 | 8.65 | 0.306 | 0.44 | 0.35 | ol | 94 | 0.00403 | HV
122-AL1/20-ST1A 110.0 | 8.5 | 0.2376 | 0.43 | 0.41 | ol | 122 | 0.00403 | HV
149-AL1/24-ST1A 110.0 | 8.75 | 0.194 | 0.41 | 0.47 | ol | 149 | 0.00403 | HV
184-AL1/30-ST1A 110.0 | 8.8 | 0.1571 | 0.4 | 0.535 | ol | 184 | 0.00403 | HV
243-AL1/39-ST1A 110.0 | 9 | 0.1188 | 0.39 | 0.645 | ol | 243 | 0.00403 | HV
305-AL1/39-ST1A 110.0 | 9.2 | 0.0949 | 0.38 | 0.74 | ol | 305 | 0.00403 | HV
490-AL1/64-ST1A 110.0 | 9.75 | 0.059 | 0.37 | 0.96 | ol | 490 | 0.00403 | HV
679-AL1/86-ST1A 110.0 | 9.95 | 0.042 | 0.36 | 1.15 | ol | 679 | 0.00403 | HV
490-AL1/64-ST1A 220.0 | 10 | 0.059 | 0.285 | 0.96 | ol | 490 | 0.00403 | HV
679-AL1/86-ST1A 220.0 | 11.7 | 0.042 | 0.275 | 1.15 | ol | 679 | 0.00403 | HV
490-AL1/64-ST1A 380.0 | 11 | 0.059 | 0.253 | 0.96 | ol | 490 | 0.00403 | HV
679-AL1/86-ST1A 380.0 | 14.6 | 0.042 | 0.25 | 1.15 | ol | 679 | 0.00403 | HV

## trafo_std_types
| i0_percent | pfe_kw | vkr_percent | sn_mva | vn_lv_kv | vn_hv_kv | vk_percent | shift_degree | vector_group | tap_side | tap_neutral | tap_min | tap_max | tap_step_degree | tap_step_percent | tap_phase_shifter
160 MVA 380/110 kV | 0.06 | 60 | 0.25 | 160 | 110 | 380 | 12.2 | 0 | Yy0 | hv | 0 | -9 | 9 | 0 | 1.5 | FALSE
100 MVA 220/110 kV | 0.06 | 55 | 0.26 | 100 | 110 | 220 | 12 | 0 | Yy0 | hv | 0 | -9 | 9 | 0 | 1.5 | FALSE
63 MVA 110/20 kV | 0.04 | 22 | 0.32 | 63 | 20 | 110 | 18 | 150 | YNd5 | hv | 0 | -9 | 9 | 0 | 1.5 | FALSE
40 MVA 110/20 kV | 0.05 | 18 | 0.34 | 40 | 20 | 110 | 16.2 | 150 | YNd5 | hv | 0 | -9 | 9 | 0 | 1.5 | FALSE
25 MVA 110/20 kV | 0.07 | 14 | 0.41 | 25 | 20 | 110 | 12 | 150 | YNd5 | hv | 0 | -9 | 9 | 0 | 1.5 | FALSE
63 MVA 110/10 kV | 0.04 | 22 | 0.32 | 63 | 10 | 110 | 18 | 150 | YNd5 | hv | 0 | -9 | 9 | 0 | 1.5 | FALSE
40 MVA 110/10 kV | 0.05 | 18 | 0.34 | 40 | 10 | 110 | 16.2 | 150 | YNd5 | hv | 0 | -9 | 9 | 0 | 1.5 | FALSE
25 MVA 110/10 kV | 0.07 | 14 | 0.41 | 25 | 10 | 110 | 12 | 150 | YNd5 | hv | 0 | -9 | 9 | 0 | 1.5 | FALSE
0.25 MVA 20/0.4 kV | 0.32 | 0.8 | 1.44 | 0.25 | 0.4 | 20 | 6 | 150 | Yzn5 | hv | 0 | -2 | 2 | 0 | 2.5 | FALSE
0.4 MVA 20/0.4 kV | 0.3375 | 1.35 | 1.425 | 0.4 | 0.4 | 20 | 6 | 150 | Dyn5 | hv | 0 | -2 | 2 | 0 | 2.5 | FALSE
0.63 MVA 20/0.4 kV | 0.2619 | 1.65 | 1.206 | 0.63 | 0.4 | 20 | 6 | 150 | Dyn5 | hv | 0 | -2 | 2 | 0 | 2.5 | FALSE
0.25 MVA 10/0.4 kV | 0.24 | 0.6 | 1.2 | 0.25 | 0.4 | 10 | 4 | 150 | Dyn5 | hv | 0 | -2 | 2 | 0 | 2.5 | FALSE
0.4 MVA 10/0.4 kV | 0.2375 | 0.95 | 1.325 | 0.4 | 0.4 | 10 | 4 | 150 | Dyn5 | hv | 0 | -2 | 2 | 0 | 2.5 | FALSE
0.63 MVA 10/0.4 kV | 0.1873 | 1.18 | 1.0794 | 0.63 | 0.4 | 10 | 4 | 150 | Dyn5 | hv | 0 | -2 | 2 | 0 | 2.5 | FALSE

## trafo3w_std_types
| sn_hv_mva | sn_mv_mva | sn_lv_mva | vn_hv_kv | vn_mv_kv | vn_lv_kv | vk_hv_percent | vk_mv_percent | vk_lv_percent | vkr_hv_percent | vkr_mv_percent | vkr_lv_percent | pfe_kw | i0_percent | shift_mv_degree | shift_lv_degree | vector_group | tap_side | tap_neutral | tap_min | tap_max | tap_step_percent
63/25/38 MVA 110/20/10 kV | 63 | 25 | 38 | 110 | 20 | 10 | 10.4 | 10.4 | 10.4 | 0.28 | 0.32 | 0.35 | 35 | 0.89 | 0 | 0 | YN0yn0yn0 | hv | 0 | -10 | 10 | 1.2
63/25/38 MVA 110/10/10 kV | 63 | 25 | 38 | 110 | 10 | 10 | 10.4 | 10.4 | 10.4 | 0.28 | 0.32 | 0.35 | 35 | 0.89 | 0 | 0 | YN0yn0yn0 | hv | 0 | -10 | 10 | 1.2

## fuse_std_types
| fuse_type | i_rated_a | t_avg | t_min | t_total | x_avg | x_min | x_total
HV 100A | HV 100A | 100 | 0 | [10.0, 3.64, 0.854, 0.281, 0.1, 0.0531, 0.022, 0.01] | [10.0, 4.267, 1.21, 0.403, 0.1, 0.058, 0.022, 0.01] | 0 | [300.0, 350.0, 450.0, 550.0, 700.0, 850.0, 1200.0, 1752.0] | [600.0, 700.0, 900.0, 1150.0, 1665.0, 2000.0, 3000.0, 4313.0]
HV 10A | HV 10A | 10 | 0 | [10.0, 1675.0, 0.344, 0.156, 0.1, 0.0417, 0.0171, 0.01] | [10.0, 1.3, 0.3, 0.155, 0.1, 0.0555, 0.023, 0.01] | 0 | [30.0, 32.0, 35.0, 37.0, 39.0, 50.0, 70.0, 88.0] | [60.0, 70.0, 80.0, 87.0, 94.0, 110.0, 150.0, 216.0]
HV 125A | HV 125A | 125 | 0 | [10.0, 1.82, 0.344, 0.1, 0.0467, 0.0269, 0.01] | [10.0, 2.478, 0.426, 0.1, 0.0427, 0.0211, 0.01] | 0 | [375.0, 500.0, 700.0, 925.0, 1200.0, 1500.0, 2341.0] | [750.0, 1000.0, 1500.0, 2200.0, 3000.0, 4000.0, 5765.0]
HV 160A | HV 160A | 160 | 0 | [10.0, 4.15, 1.03, 0.198, 0.1, 0.051, 0.0172, 0.01] | [10.0, 2.3, 0.734, 0.274, 0.1, 0.046, 0.0177, 0.01] | 0 | [480.0, 550.0, 700.0, 1000.0, 1260.0, 1600.0, 2500.0, 3227.0] | [960.0, 1300.0, 1700.0, 2200.0, 2996.0, 4000.0, 6000.0, 7946.0]
HV 16A | HV 16A | 16 | 0 | [10.0, 0.352, 0.164, 0.1, 0.0649, 0.0342, 0.01] | [10.0, 2.34, 0.722, 0.181, 0.1, 0.055, 0.0296, 0.01] | 0 | [48.0, 60.0, 65.0, 71.0, 80.0, 100.0, 162.0] | [96.0, 110.0, 125.0, 150.0, 168.0, 200.0, 250.0, 398.0]
HV 200A | HV 200A | 200 | 0 | [10.0, 4.267, 1.21, 0.403, 0.1, 0.058, 0.022, 0.01] | [10.0, 3.73, 1.654, 0.328, 0.1, 0.0531, 0.019, 0.01] | 0 | [600.0, 700.0, 900.0, 1150.0, 1665.0, 2000.0, 3000.0, 4313.0] | [1200.0, 1500.0, 1800.0, 2700.0, 3960.0, 5000.0, 7500.0, 10620.0]
HV 20A | HV 20A | 20 | 0 | [10.0, 1.3, 0.3, 0.155, 0.1, 0.0555, 0.023, 0.01] | [10.0, 1.3, 0.161, 0.1, 0.0611, 0.0399, 0.0141, 0.01] | 0 | [60.0, 70.0, 80.0, 87.0, 94.0, 110.0, 150.0, 216.0] | [120.0, 150.0, 200.0, 223.0, 260.0, 300.0, 450.0, 532.0]
HV 25A | HV 25A | 25 | 0 | [10.0, 2.512, 0.833, 0.299, 0.1, 0.0372, 0.0223, 0.01] | [10.0, 3.125, 0.597, 0.198, 0.1, 0.0378, 0.022, 0.01] | 0 | [75.0, 82.0, 90.0, 100.0, 124.0, 170.0, 200.0, 289.0] | [150.0, 170.0, 210.0, 250.0, 294.0, 400.0, 500.0, 711.0]
HV 31.5A | HV 31.5A | 31.5 | 0 | [10.0, 2.34, 0.722, 0.181, 0.1, 0.055, 0.0296, 0.01] | [10.0, 2.84, 0.368, 0.164, 0.1, 0.0621, 0.0378, 0.0195, 0.01] | 0 | [95.0, 110.0, 125.0, 150.0, 165.0, 200.0, 250.0, 390.0] | [189.0, 220.0, 300.0, 350.0, 393.0, 450.0, 530.0, 700.0, 960.0]
HV 40A | HV 40A | 40 | 0 | [10.0, 1.3, 0.161, 0.1, 0.0611, 0.0399, 0.0141, 0.01] | [10.0, 2.05, 0.369, 0.198, 0.1, 0.051, 0.0298, 0.01] | 0 | [120.0, 150.0, 200.0, 223.0, 260.0, 300.0, 450.0, 532.0] | [240.0, 300.0, 400.0, 450.0, 530.0, 650.0, 800.0, 1311.0]
HV 50A | HV 50A | 50 | 0 | [10.0, 3.215, 0.597, 0.198, 0.1, 0.0378, 0.022, 0.01] | [10.0, 3.64, 0.854, 0.281, 0.1, 0.0531, 0.022, 0.01] | 0 | [150.0, 170.0, 210.0, 250.0, 294.0, 400.0, 500.0, 711.0] | [300.0, 350.0, 450.0, 550.0, 700.0, 850.0, 1200.0, 1752.0]
HV 6.3A | HV 6.3A | 6.3 | 0 | [10.0, 1.39, 0.344, 0.168, 0.1, 0.056, 0.0263, 0.01] | [10.0, 1.711, 0.516, 0.198, 0.1, 0.0634, 0.0303, 0.01] | 0 | [19.0, 19.5, 20.4, 20.8, 22.0, 25.0, 32.0, 48.0] | [38.0, 40.0, 43.0, 48.0, 53.0, 60.0, 75.0, 118.0]
HV 63A | HV 63A | 63 | 0 | [10.0, 2.84, 0.368, 0.164, 0.1, 0.0621, 0.0378, 0.0195, 0.01] | [10.0, 1.82, 0.344, 0.1, 0.0467, 0.0269, 0.01] | 0 | [189.0, 220.0, 300.0, 350.0, 393.0, 450.0, 530.0, 700.0, 961.0] | [378.0, 500.0, 700.0, 934.0, 1200.0, 1500.0, 2366.0]
HV 80A | HV 80A | 80 | 0 | [10.0, 2.05, 0.369, 0.198, 0.1, 0.051, 0.0298, 0.01] | [10.0, 4.15, 1.03, 0.198, 0.1, 0.051, 0.0172, 0.01] | 0 | [240.0, 300.0, 400.0, 450.0, 530.0, 650.0, 800.0, 1311.0] | [480.0, 550.0, 700.0, 1000.0, 1260.0, 1600.0, 2500.0, 3227.0]
Siemens NH-1-100 | Siemens NH-1-100 | 100 | [5400.0, 2000.0, 400.0, 20.0, 1.0, 0.2, 0.012, 0.004] | 0 | 0 | [150.0, 190.0, 250.0, 430.0, 900.0, 1250.0, 2700.0, 3600.0] | 0 | 0
Siemens NH-1-125 | Siemens NH-1-125 | 125 | [4800.0, 120.0, 7.0, 0.1, 0.004] | 0 | 0 | [180.0, 400.0, 740.0, 2000.0, 4250.0] | 0 | 0
Siemens NH-1-16 | Siemens NH-1-16 | 16 | [4000.0, 400.0, 2.0, 0.1, 0.04, 0.01] | 0 | 0 | [26.0, 35.0, 75.0, 150.0, 200.0, 300.0] | 0 | 0
Siemens NH-1-160 | Siemens NH-1-160 | 160 | [4800.0, 120.0, 7.0, 0.1, 0.004] | 0 | 0 | [210.0, 500.0, 900.0, 2300.0, 5000.0] | 0 | 0
Siemens NH-1-25 | Siemens NH-1-25 | 25 | [4000.0, 1000.0, 10.0, 0.2, 0.02, 0.01] | 0 | 0 | [40.0, 50.0, 100.0, 210.0, 400.0, 500.0] | 0 | 0
Siemens NH-1-50 | Siemens NH-1-50 | 50 | [4000.0, 40.0, 4.0, 1.0, 0.02, 0.01] | 0 | 0 | [86.0, 200.0, 300.0, 400.0, 1000.0, 1280.0] | 0 | 0
Siemens NH-1-63 | Siemens NH-1-63 | 63 | [4000.0, 100.0, 10.0, 2.0, 0.04, 0.01] | 0 | 0 | [100.0, 200.0, 300.0, 400.0, 1000.0, 1500.0] | 0 | 0
Siemens NH-1-80 | Siemens NH-1-80 | 80 | [4800.0, 120.0, 7.0, 0.1, 0.01] | 0 | 0 | [150.58, 250.0, 450.0, 1150.0, 2470.0] | 0 | 0
Siemens NH-2-1000 | Siemens NH-2-1000 | 1000 | [4800.0, 120.0, 7.0, 0.1, 0.004] | 0 | 0 | [1900.0, 3500.0, 8400.0, 24000.0, 52000.0] | 0 | 0
Siemens NH-2-200 | Siemens NH-2-200 | 200 | [4800.0, 120.0, 7.0, 0.1, 0.004] | 0 | 0 | [280.0, 650.0, 1200.0, 3000.0, 7000.0] | 0 | 0
Siemens NH-2-224 | Siemens NH-2-224 | 224 | [4800.0, 120.0, 7.0, 0.2, 0.04, 0.004] | 0 | 0 | [400.0, 750.0, 1453.0, 3025.0, 4315.0, 7600.0] | 0 | 0
Siemens NH-2-250 | Siemens NH-2-250 | 250 | [4800.0, 120.0, 7.0, 0.1, 0.004] | 0 | 0 | [450.0, 800.0, 1650.0, 4000.0, 8500.0] | 0 | 0
Siemens NH-2-315 | Siemens NH-2-315 | 315 | [4800.0, 120.0, 7.0, 0.1, 0.004] | 0 | 0 | [550.0, 920.0, 1900.0, 5000.0, 11000.0] | 0 | 0
Siemens NH-2-355 | Siemens NH-2-355 | 355 | [4800.0, 120.0, 6.0, 0.1, 0.004] | 0 | 0 | [650.0, 1116.27, 2350.0, 5840.0, 12790.0] | 0 | 0
Siemens NH-2-400 | Siemens NH-2-400 | 400 | [4800.0, 120.0, 7.0, 0.1, 0.004] | 0 | 0 | [720.0, 1350.0, 2800.0, 6500.0, 15000.0] | 0 | 0
Siemens NH-2-425 | Siemens NH-2-425 | 425 | [4800.0, 120.0, 7.0, 0.1, 0.004] | 0 | 0 | [850.0, 1500.0, 3050.0, 7500.0, 16500.0] | 0 | 0
Siemens NH-2-630 | Siemens NH-2-630 | 630 | [4800.0, 120.0, 7.0, 0.1, 0.004] | 0 | 0 | [1200.0, 2000.0, 4800.0, 12000.0, 26000.0] | 0 | 0

## dtypes
| element | column | dtype
0 | bus | name | object
1 | bus | vn_kv | float64
2 | bus | type | object
3 | bus | zone | object
4 | bus | in_service | bool
5 | load | name | object
6 | load | bus | uint32
7 | load | p_mw | float64
8 | load | q_mvar | float64
9 | load | const_z_percent | float64
10 | load | const_i_percent | float64
11 | load | sn_mva | float64
12 | load | scaling | float64
13 | load | in_service | bool
14 | load | type | object
15 | ext_grid | name | object
16 | ext_grid | bus | uint32
17 | ext_grid | vm_pu | float64
18 | ext_grid | va_degree | float64
19 | ext_grid | slack_weight | float64
20 | ext_grid | in_service | bool
21 | line | name | object
22 | line | std_type | object
23 | line | from_bus | uint32
24 | line | to_bus | uint32
25 | line | length_km | float64
26 | line | r_ohm_per_km | float64
27 | line | x_ohm_per_km | float64
28 | line | c_nf_per_km | float64
29 | line | g_us_per_km | float64
30 | line | max_i_ka | float64
31 | line | df | float64
32 | line | parallel | uint32
33 | line | type | object
34 | line | in_service | bool
35 | trafo | name | object
36 | trafo | std_type | object
37 | trafo | hv_bus | uint32
38 | trafo | lv_bus | uint32
39 | trafo | sn_mva | float64
40 | trafo | vn_hv_kv | float64
41 | trafo | vn_lv_kv | float64
42 | trafo | vk_percent | float64
43 | trafo | vkr_percent | float64
44 | trafo | pfe_kw | float64
45 | trafo | i0_percent | float64
46 | trafo | shift_degree | float64
47 | trafo | tap_side | object
48 | trafo | tap_neutral | int32
49 | trafo | tap_min | int32
50 | trafo | tap_max | int32
51 | trafo | tap_step_percent | float64
52 | trafo | tap_step_degree | float64
53 | trafo | tap_pos | int32
54 | trafo | tap_phase_shifter | bool
55 | trafo | parallel | uint32
56 | trafo | df | float64
57 | trafo | in_service | bool
58 | line_geodata | coords | object
59 | bus_geodata | x | float64
60 | bus_geodata | y | float64
61 | bus_geodata | coords | object

## parameters
| version | format_version | converged | OPF_converged | name | f_hz | sn_mva
0 | 2.14.6 | 2.14.0 | FALSE | FALSE |  | 50 | 1