## bus
| name | vn_kv | type | zone | in_service
0 | bus_LV_5310-12_0_4_node_0 | 0.4 | n |  | TRUE
1 | bus_LV_5310-12_0_4_node_1 | 0.4 | n |  | TRUE
2 | bus_LV_5310-12_0_4_node_2 | 0.4 | n |  | TRUE
3 | bus_LV_5310-12_0_4_node_3 | 0.4 | n |  | TRUE
4 | bus_LV_5310-12_0_4_node_62 | 0.4 | n |  | TRUE
5 | bus_LV_5310-12_0_4_node_60 | 0.4 | n |  | TRUE
6 | bus_LV_5310-12_0_4_node_4 | 0.4 | n |  | TRUE
7 | bus_LV_5310-12_0_4_node_5 | 0.4 | n |  | TRUE
8 | bus_LV_5310-12_0_4_node_6 | 0.4 | n |  | TRUE
9 | bus_LV_5310-12_0_4_node_8 | 0.4 | n |  | TRUE
10 | bus_LV_5310-12_0_4_node_68 | 0.4 | n |  | TRUE
11 | bus_LV_5310-12_0_4_node_19 | 0.4 | n |  | TRUE
12 | bus_LV_5310-12_0_4_node_21 | 0.4 | n |  | TRUE
13 | bus_LV_5310-12_0_4_node_18 | 0.4 | n |  | TRUE
14 | bus_LV_5310-12_0_4_node_64 | 0.4 | n |  | TRUE
15 | bus_LV_5310-12_0_4_node_66 | 0.4 | n |  | TRUE
16 | bus_LV_5310-12_0_4_node_9 | 0.4 | n |  | TRUE
17 | bus_LV_5310-12_0_4_node_11 | 0.4 | n |  | TRUE
18 | bus_LV_5310-12_0_4_node_10 | 0.4 | n |  | TRUE
19 | bus_LV_5310-12_0_4_node_12 | 0.4 | n |  | TRUE
20 | bus_LV_5310-12_0_4_node_13 | 0.4 | n |  | TRUE
21 | bus_LV_5310-12_0_4_node_48 | 0.4 | n |  | TRUE
22 | bus_LV_5310-12_0_4_node_77 | 0.4 | n |  | TRUE
23 | bus_LV_5310-12_0_4_node_14 | 0.4 | n |  | TRUE
24 | bus_LV_5310-12_0_4_node_47 | 0.4 | n |  | TRUE
25 | bus_LV_5310-12_0_4_node_36 | 0.4 | n |  | TRUE
26 | bus_LV_5310-12_0_4_node_16 | 0.4 | n |  | TRUE
27 | bus_LV_5310-12_0_4_node_17 | 0.4 | n |  | TRUE
28 | bus_LV_5310-12_0_4_node_78 | 0.4 | n |  | TRUE
29 | bus_LV_5310-12_0_4_node_81 | 0.4 | n |  | TRUE
30 | bus_LV_5310-12_0_4_node_49 | 0.4 | n |  | TRUE
31 | bus_LV_5310-12_0_4_node_33 | 0.4 | n |  | TRUE
32 | bus_LV_5310-12_0_4_node_20 | 0.4 | n |  | TRUE
33 | bus_LV_5310-12_0_4_node_42 | 0.4 | n |  | TRUE
34 | bus_LV_5310-12_0_4_node_80 | 0.4 | n |  | TRUE
35 | bus_LV_5310-12_0_4_node_79 | 0.4 | n |  | TRUE
36 | bus_LV_5310-12_0_4_node_40 | 0.4 | n |  | TRUE
37 | bus_LV_5310-12_0_4_node_44 | 0.4 | n |  | TRUE
38 | bus_LV_5310-12_0_4_node_22 | 0.4 | n |  | TRUE
39 | bus_LV_5310-12_0_4_node_23 | 0.4 | n |  | TRUE
40 | bus_LV_5310-12_0_4_node_24 | 0.4 | n |  | TRUE
41 | bus_LV_5310-12_0_4_node_25 | 0.4 | n |  | TRUE
42 | bus_LV_5310-12_0_4_node_26 | 0.4 | n |  | TRUE
43 | bus_LV_5310-12_0_4_node_39 | 0.4 | n |  | TRUE
44 | bus_LV_5310-12_0_4_node_29 | 0.4 | n |  | TRUE
45 | bus_LV_5310-12_0_4_node_71 | 0.4 | n |  | TRUE
46 | bus_LV_5310-12_0_4_node_27 | 0.4 | n |  | TRUE
47 | bus_LV_5310-12_0_4_node_28 | 0.4 | n |  | TRUE
48 | bus_LV_5310-12_0_4_node_30 | 0.4 | n |  | TRUE
49 | bus_LV_5310-12_0_4_node_50 | 0.4 | n |  | TRUE
50 | bus_LV_5310-12_0_4_node_56 | 0.4 | n |  | TRUE
51 | bus_LV_5310-12_0_4_node_31 | 0.4 | n |  | TRUE
52 | bus_LV_5310-12_0_4_node_32 | 0.4 | n |  | TRUE
53 | bus_LV_5310-12_0_4_node_35 | 0.4 | n |  | TRUE
54 | bus_LV_5310-12_0_4_node_37 | 0.4 | n |  | TRUE
55 | bus_LV_5310-12_0_4_node_38 | 0.4 | n |  | TRUE
56 | bus_LV_5310-12_0_4_node_45 | 0.4 | n |  | TRUE
57 | bus_LV_5310-12_0_4_node_70 | 0.4 | n |  | TRUE
58 | bus_LV_5310-12_0_4_node_41 | 0.4 | n |  | TRUE
59 | bus_LV_5310-12_0_4_node_43 | 0.4 | n |  | TRUE
60 | bus_LV_5310-12_0_4_node_76 | 0.4 | n |  | TRUE
61 | bus_LV_5310-12_0_4_node_75 | 0.4 | n |  | TRUE
62 | bus_LV_5310-12_0_4_node_55 | 0.4 | n |  | TRUE
63 | bus_LV_5310-12_0_4_node_51 | 0.4 | n |  | TRUE
64 | bus_LV_5310-12_0_4_node_52 | 0.4 | n |  | TRUE
65 | bus_LV_5310-12_0_4_node_54 | 0.4 | n |  | TRUE
66 | bus_LV_5310-12_0_4_node_58 | 0.4 | n |  | TRUE
67 | bus_LV_5310-12_0_4_node_59 | 0.4 | n |  | TRUE
68 | bus_LV_5310-12_0_4_node_61 | 0.4 | n |  | TRUE
69 | bus_LV_5310-12_0_4_node_63 | 0.4 | n |  | TRUE
70 | bus_LV_5310-12_0_4_node_65 | 0.4 | n |  | TRUE
71 | bus_LV_5310-12_0_4_node_67 | 0.4 | n |  | TRUE
72 | bus_LV_5310-12_0_4_node_69 | 0.4 | n |  | TRUE
73 | bus_LV_5310-12_0_4_node_72 | 0.4 | n |  | TRUE
74 | bus_LV_5310-12_0_4_node_73 | 0.4 | n |  | TRUE
75 | bus_LV_5310-12_0_4_node_74 | 0.4 | n |  | TRUE
76 | bus_MV_78_0_node_54 | 20 | n |  | TRUE

## load
| name | bus | p_mw | q_mvar | const_z_percent | const_i_percent | sn_mva | scaling | in_service | type
0 | LV_5310-12_0_4_load_0 | 0 | 0.0069006 | 0.0017294 | 0 | 0 |  | 1 | TRUE | wye
1 | LV_5310-12_0_4_load_1 | 1 | 0.001581 | 0.00039624 | 0 | 0 |  | 1 | TRUE | wye
2 | LV_5310-12_0_4_load_2 | 2 | 0.0067533 | 0.0016925 | 0 | 0 |  | 1 | TRUE | wye
3 | LV_5310-12_0_4_load_3 | 3 | 0.0016441 | 0.00041204 | 0 | 0 |  | 1 | TRUE | wye
4 | LV_5310-12_0_4_load_4 | 6 | 0.002437 | 0.00061078 | 0 | 0 |  | 1 | TRUE | wye
5 | LV_5310-12_0_4_load_5 | 7 | 0.0031439 | 0.00078794 | 0 | 0 |  | 1 | TRUE | wye
6 | LV_5310-12_0_4_load_6 | 8 | 0.0026531 | 0.00066493 | 0 | 0 |  | 1 | TRUE | wye
7 | LV_5310-12_0_4_load_8 | 9 | 0.0024317 | 0.00060944 | 0 | 0 |  | 1 | TRUE | wye
8 | LV_5310-12_0_4_load_18 | 13 | 0.0034074 | 0.00085398 | 0 | 0 |  | 1 | TRUE | wye
9 | LV_5310-12_0_4_load_64 | 14 | 0.001662 | 0.00041654 | 0 | 0 |  | 1 | TRUE | wye
10 | LV_5310-12_0_4_load_66 | 15 | 0.0021857 | 0.00054778 | 0 | 0 |  | 1 | TRUE | wye
11 | LV_5310-12_0_4_load_9 | 16 | 0.0027896 | 0.00069915 | 0 | 0 |  | 1 | TRUE | wye
12 | LV_5310-12_0_4_load_10 | 18 | 0.0030183 | 0.00075647 | 0 | 0 |  | 1 | TRUE | wye
13 | LV_5310-12_0_4_load_12 | 19 | 0.0010893 | 0.00027301 | 0 | 0 |  | 1 | TRUE | wye
14 | LV_5310-12_0_4_load_13 | 20 | 0.0018576 | 0.00046555 | 0 | 0 |  | 1 | TRUE | wye
15 | LV_5310-12_0_4_load_77 | 22 | 0.0025837 | 0.00064754 | 0 | 0 |  | 1 | TRUE | wye
16 | LV_5310-12_0_4_load_47 | 24 | 0.0023373 | 0.00058577 | 0 | 0 |  | 1 | TRUE | wye
17 | LV_5310-12_0_4_load_36 | 25 | 0.0017291 | 0.00043336 | 0 | 0 |  | 1 | TRUE | wye
18 | LV_5310-12_0_4_load_78 | 28 | 0.0029528 | 0.00074004 | 0 | 0 |  | 1 | TRUE | wye
19 | LV_5310-12_0_4_load_81 | 29 | 0.0020716 | 0.00051919 | 0 | 0 |  | 1 | TRUE | wye
20 | LV_5310-12_0_4_load_49 | 30 | 0.0011193 | 0.00028053 | 0 | 0 |  | 1 | TRUE | wye
21 | LV_5310-12_0_4_load_42 | 33 | 0.0031765 | 0.0007961 | 0 | 0 |  | 1 | TRUE | wye
22 | LV_5310-12_0_4_load_80 | 34 | 0.004225 | 0.0010589 | 0 | 0 |  | 1 | TRUE | wye
23 | LV_5310-12_0_4_load_79 | 35 | 0.0033298 | 0.00083452 | 0 | 0 |  | 1 | TRUE | wye
24 | LV_5310-12_0_4_load_40 | 36 | 0.0020089 | 0.00050348 | 0 | 0 |  | 1 | TRUE | wye
25 | LV_5310-12_0_4_load_22 | 38 | 0.0052834 | 0.0013242 | 0 | 0 |  | 1 | TRUE | wye
26 | LV_5310-12_0_4_load_23 | 39 | 0.0052517 | 0.0013162 | 0 | 0 |  | 1 | TRUE | wye
27 | LV_5310-12_0_4_load_24 | 40 | 0.0037367 | 0.0009365 | 0 | 0 |  | 1 | TRUE | wye
28 | LV_5310-12_0_4_load_25 | 41 | 0.0050084 | 0.0012552 | 0 | 0 |  | 1 | TRUE | wye
29 | LV_5310-12_0_4_load_39 | 43 | 0.003135 | 0.0007857 | 0 | 0 |  | 1 | TRUE | wye
30 | LV_5310-12_0_4_load_29 | 44 | 0.0031667 | 0.00079364 | 0 | 0 |  | 1 | TRUE | wye
31 | LV_5310-12_0_4_load_27 | 46 | 0.0039324 | 0.00098555 | 0 | 0 |  | 1 | TRUE | wye
32 | LV_5310-12_0_4_load_28 | 47 | 0.002176 | 0.00054535 | 0 | 0 |  | 1 | TRUE | wye
33 | LV_5310-12_0_4_load_30 | 48 | 0.0018576 | 0.00046555 | 0 | 0 |  | 1 | TRUE | wye
34 | LV_5310-12_0_4_load_50 | 49 | 0.0036526 | 0.00091543 | 0 | 0 |  | 1 | TRUE | wye
35 | LV_5310-12_0_4_load_56 | 50 | 0.0036814 | 0.00092264 | 0 | 0 |  | 1 | TRUE | wye
36 | LV_5310-12_0_4_load_31 | 51 | 0.0029265 | 0.00073345 | 0 | 0 |  | 1 | TRUE | wye
37 | LV_5310-12_0_4_load_32 | 52 | 0.0041986 | 0.0010523 | 0 | 0 |  | 1 | TRUE | wye
38 | LV_5310-12_0_4_load_35 | 53 | 0.0059544 | 0.0014923 | 0 | 0 |  | 1 | TRUE | wye
39 | LV_5310-12_0_4_load_37 | 54 | 0.002785 | 0.00069799 | 0 | 0 |  | 1 | TRUE | wye
40 | LV_5310-12_0_4_load_45 | 56 | 0.0030879 | 0.0007739 | 0 | 0 |  | 1 | TRUE | wye
41 | LV_5310-12_0_4_load_70 | 57 | 0.0033777 | 0.00084654 | 0 | 0 |  | 1 | TRUE | wye
42 | LV_5310-12_0_4_load_41 | 58 | 0.0022309 | 0.00055913 | 0 | 0 |  | 1 | TRUE | wye
43 | LV_5310-12_0_4_load_43 | 59 | 0.0017047 | 0.00042723 | 0 | 0 |  | 1 | TRUE | wye
44 | LV_5310-12_0_4_load_76 | 60 | 0.0044874 | 0.0011246 | 0 | 0 |  | 1 | TRUE | wye
45 | LV_5310-12_0_4_load_75 | 61 | 0.0030525 | 0.00076503 | 0 | 0 |  | 1 | TRUE | wye
46 | LV_5310-12_0_4_load_55 | 62 | 0.0024818 | 0.00062199 | 0 | 0 |  | 1 | TRUE | wye
47 | LV_5310-12_0_4_load_51 | 63 | 0.0050988 | 0.0012779 | 0 | 0 |  | 1 | TRUE | wye
48 | LV_5310-12_0_4_load_52 | 64 | 0.0037441 | 0.00093836 | 0 | 0 |  | 1 | TRUE | wye
49 | LV_5310-12_0_4_load_54 | 65 | 0.0037543 | 0.00094092 | 0 | 0 |  | 1 | TRUE | wye
50 | LV_5310-12_0_4_load_58 | 66 | 0.0017555 | 0.00043998 | 0 | 0 |  | 1 | TRUE | wye
51 | LV_5310-12_0_4_load_59 | 67 | 0.0020173 | 0.00050558 | 0 | 0 |  | 1 | TRUE | wye
52 | LV_5310-12_0_4_load_61 | 68 | 0.0053282 | 0.0013354 | 0 | 0 |  | 1 | TRUE | wye
53 | LV_5310-12_0_4_load_63 | 69 | 0.0016604 | 0.00041614 | 0 | 0 |  | 1 | TRUE | wye
54 | LV_5310-12_0_4_load_65 | 70 | 0.0018727 | 0.00046934 | 0 | 0 |  | 1 | TRUE | wye
55 | LV_5310-12_0_4_load_67 | 71 | 0.0028662 | 0.00071835 | 0 | 0 |  | 1 | TRUE | wye
56 | LV_5310-12_0_4_load_72 | 73 | 0.0014354 | 0.00035974 | 0 | 0 |  | 1 | TRUE | wye
57 | LV_5310-12_0_4_load_73 | 74 | 0.0017523 | 0.00043918 | 0 | 0 |  | 1 | TRUE | wye
58 | LV_5310-12_0_4_load_74 | 75 | 0.0063144 | 0.0015825 | 0 | 0 |  | 1 | TRUE | wye

## ext_grid
| name | bus | vm_pu | va_degree | slack_weight | in_service
0 |  | 45 | 1 | 0 | 1 | TRUE

## line
| name | std_type | from_bus | to_bus | length_km | r_ohm_per_km | x_ohm_per_km | c_nf_per_km | g_us_per_km | max_i_ka | df | parallel | type | in_service
0 | LV_5310-12_0_4_line_0 | NAYY 4x150 SE | 0 | 1 | 0.036217 | 0.208 | 0.08 | 261 | 0 | 0.27 | 1 | 1 | cs | TRUE
1 | LV_5310-12_0_4_line_1 | NAYY 4x150 SE | 0 | 2 | 0.021851 | 0.208 | 0.08 | 261 | 0 | 0.27 | 1 | 1 | cs | TRUE
2 | LV_5310-12_0_4_line_2 | NAYY 4x150 SE | 1 | 3 | 0.013027 | 0.208 | 0.08 | 261 | 0 | 0.27 | 1 | 1 | cs | TRUE
3 | LV_5310-12_0_4_line_3 | NAYY 4x150 SE | 3 | 4 | 0.0067095 | 0.208 | 0.08 | 261 | 0 | 0.27 | 1 | 1 | cs | TRUE
4 | LV_5310-12_0_4_line_4 | NAYY 4x150 SE | 4 | 5 | 0.036473 | 0.208 | 0.08 | 261 | 0 | 0.27 | 1 | 1 | cs | TRUE
5 | LV_5310-12_0_4_line_5 | NAYY 4x150 SE | 5 | 68 | 0.0072679 | 0.208 | 0.08 | 261 | 0 | 0.27 | 1 | 1 | cs | TRUE
6 | LV_5310-12_0_4_line_6 | NAYY 4x150 SE | 5 | 67 | 0.035932 | 0.208 | 0.08 | 261 | 0 | 0.27 | 1 | 1 | cs | TRUE
7 | LV_5310-12_0_4_line_7 | NAYY 4x150 SE | 6 | 7 | 0.012195 | 0.208 | 0.08 | 261 | 0 | 0.27 | 1 | 1 | cs | TRUE
8 | LV_5310-12_0_4_line_8 | NAYY 4x150 SE | 6 | 8 | 0.0032617 | 0.208 | 0.08 | 261 | 0 | 0.27 | 1 | 1 | cs | TRUE
9 | LV_5310-12_0_4_line_9 | NAYY 4x150 SE | 8 | 9 | 0.017723 | 0.208 | 0.08 | 261 | 0 | 0.27 | 1 | 1 | cs | TRUE
10 | LV_5310-12_0_4_line_10 | NAYY 4x150 SE | 9 | 10 | 0.0061816 | 0.208 | 0.08 | 261 | 0 | 0.27 | 1 | 1 | cs | TRUE
11 | LV_5310-12_0_4_line_11 | NAYY 4x150 SE | 10 | 14 | 0.011224 | 0.208 | 0.08 | 261 | 0 | 0.27 | 1 | 1 | cs | TRUE
12 | LV_5310-12_0_4_line_12 | NAYY 4x150 SE | 10 | 15 | 0.0077615 | 0.208 | 0.08 | 261 | 0 | 0.27 | 1 | 1 | cs | TRUE
13 | LV_5310-12_0_4_line_13 | NAYY 4x150 SE | 11 | 12 | 0.016377 | 0.208 | 0.08 | 261 | 0 | 0.27 | 1 | 1 | cs | TRUE
14 | LV_5310-12_0_4_line_14 | NAYY 4x150 SE | 11 | 13 | 0.01194 | 0.208 | 0.08 | 261 | 0 | 0.27 | 1 | 1 | cs | TRUE
15 | LV_5310-12_0_4_line_15 | NAYY 4x150 SE | 12 | 34 | 0.010245 | 0.208 | 0.08 | 261 | 0 | 0.27 | 1 | 1 | cs | TRUE
16 | LV_5310-12_0_4_line_16 | NAYY 4x150 SE | 12 | 35 | 0.014279 | 0.208 | 0.08 | 261 | 0 | 0.27 | 1 | 1 | cs | TRUE
17 | LV_5310-12_0_4_line_17 | NAYY 4x150 SE | 14 | 69 | 0.0040066 | 0.208 | 0.08 | 261 | 0 | 0.27 | 1 | 1 | cs | TRUE
18 | LV_5310-12_0_4_line_18 | NAYY 4x150 SE | 15 | 70 | 0.0026928 | 0.208 | 0.08 | 261 | 0 | 0.27 | 1 | 1 | cs | TRUE
19 | LV_5310-12_0_4_line_19 | NAYY 4x150 SE | 16 | 17 | 0.011819 | 0.208 | 0.08 | 261 | 0 | 0.27 | 1 | 1 | cs | TRUE
20 | LV_5310-12_0_4_line_20 | NAYY 4x150 SE | 17 | 20 | 0.018978 | 0.208 | 0.08 | 261 | 0 | 0.27 | 1 | 1 | cs | TRUE
21 | LV_5310-12_0_4_line_21 | NAYY 4x150 SE | 18 | 19 | 0.0034314 | 0.208 | 0.08 | 261 | 0 | 0.27 | 1 | 1 | cs | TRUE
22 | LV_5310-12_0_4_line_22 | NAYY 4x150 SE | 19 | 21 | 0.016934 | 0.208 | 0.08 | 261 | 0 | 0.27 | 1 | 1 | cs | TRUE
23 | LV_5310-12_0_4_line_23 | NAYY 4x150 SE | 20 | 22 | 0.013836 | 0.208 | 0.08 | 261 | 0 | 0.27 | 1 | 1 | cs | TRUE
24 | LV_5310-12_0_4_line_24 | NAYY 4x150 SE | 21 | 30 | 0.011334 | 0.208 | 0.08 | 261 | 0 | 0.27 | 1 | 1 | cs | TRUE
25 | LV_5310-12_0_4_line_25 | NAYY 4x150 SE | 21 | 24 | 0.012992 | 0.208 | 0.08 | 261 | 0 | 0.27 | 1 | 1 | cs | TRUE
26 | LV_5310-12_0_4_line_26 | NAYY 4x150 SE | 22 | 28 | 0.014522 | 0.208 | 0.08 | 261 | 0 | 0.27 | 1 | 1 | cs | TRUE
27 | LV_5310-12_0_4_line_27 | NAYY 4x150 SE | 23 | 24 | 0.01411 | 0.208 | 0.08 | 261 | 0 | 0.27 | 1 | 1 | cs | TRUE
28 | LV_5310-12_0_4_line_28 | NAYY 4x150 SE | 23 | 25 | 0.01977 | 0.208 | 0.08 | 261 | 0 | 0.27 | 1 | 1 | cs | TRUE
29 | LV_5310-12_0_4_line_29 | NAYY 4x150 SE | 25 | 31 | 0.011866 | 0.208 | 0.08 | 261 | 0 | 0.27 | 1 | 1 | cs | TRUE
30 | LV_5310-12_0_4_line_30 | NAYY 4x150 SE | 26 | 27 | 0.009053 | 0.208 | 0.08 | 261 | 0 | 0.27 | 1 | 1 | cs | TRUE
31 | LV_5310-12_0_4_line_31 | NAYY 4x150 SE | 26 | 28 | 0.0051716 | 0.208 | 0.08 | 261 | 0 | 0.27 | 1 | 1 | cs | TRUE
32 | LV_5310-12_0_4_line_32 | NAYY 4x150 SE | 27 | 29 | 0.019811 | 0.208 | 0.08 | 261 | 0 | 0.27 | 1 | 1 | cs | TRUE
33 | LV_5310-12_0_4_line_33 | NAYY 4x150 SE | 29 | 32 | 0.0051695 | 0.208 | 0.08 | 261 | 0 | 0.27 | 1 | 1 | cs | TRUE
34 | LV_5310-12_0_4_line_34 | NAYY 4x150 SE | 30 | 45 | 0.0071218 | 0.208 | 0.08 | 261 | 0 | 0.27 | 1 | 1 | cs | TRUE
35 | LV_5310-12_0_4_line_35 | NAYY 4x150 SE | 31 | 53 | 0.043817 | 0.208 | 0.08 | 261 | 0 | 0.27 | 1 | 1 | cs | TRUE
36 | LV_5310-12_0_4_line_36 | NAYY 4x150 SE | 31 | 51 | 0.016573 | 0.208 | 0.08 | 261 | 0 | 0.27 | 1 | 1 | cs | TRUE
37 | LV_5310-12_0_4_line_37 | NAYY 4x150 SE | 32 | 33 | 0.0066385 | 0.208 | 0.08 | 261 | 0 | 0.27 | 1 | 1 | cs | TRUE
38 | LV_5310-12_0_4_line_38 | NAYY 4x150 SE | 33 | 36 | 0.0099367 | 0.208 | 0.08 | 261 | 0 | 0.27 | 1 | 1 | cs | TRUE
39 | LV_5310-12_0_4_line_39 | NAYY 4x150 SE | 35 | 37 | 0.009956 | 0.208 | 0.08 | 261 | 0 | 0.27 | 1 | 1 | cs | TRUE
40 | LV_5310-12_0_4_line_40 | NAYY 4x150 SE | 36 | 58 | 0.01782 | 0.208 | 0.08 | 261 | 0 | 0.27 | 1 | 1 | cs | TRUE
41 | LV_5310-12_0_4_line_41 | NAYY 4x150 SE | 37 | 60 | 0.015687 | 0.208 | 0.08 | 261 | 0 | 0.27 | 1 | 1 | cs | TRUE
42 | LV_5310-12_0_4_line_42 | NAYY 4x150 SE | 37 | 59 | 0.0051695 | 0.208 | 0.08 | 261 | 0 | 0.27 | 1 | 1 | cs | TRUE
43 | LV_5310-12_0_4_line_43 | NAYY 4x150 SE | 38 | 39 | 0.013041 | 0.208 | 0.08 | 261 | 0 | 0.27 | 1 | 1 | cs | TRUE
44 | LV_5310-12_0_4_line_44 | NAYY 4x150 SE | 38 | 40 | 0.0012847 | 0.208 | 0.08 | 261 | 0 | 0.27 | 1 | 1 | cs | TRUE
45 | LV_5310-12_0_4_line_45 | NAYY 4x150 SE | 39 | 41 | 0.0045372 | 0.208 | 0.08 | 261 | 0 | 0.27 | 1 | 1 | cs | TRUE
46 | LV_5310-12_0_4_line_46 | NAYY 4x150 SE | 41 | 42 | 0.024861 | 0.208 | 0.08 | 261 | 0 | 0.27 | 1 | 1 | cs | TRUE
47 | LV_5310-12_0_4_line_47 | NAYY 4x150 SE | 42 | 43 | 0.012928 | 0.208 | 0.08 | 261 | 0 | 0.27 | 1 | 1 | cs | TRUE
48 | LV_5310-12_0_4_line_48 | NAYY 4x150 SE | 42 | 44 | 0.0087293 | 0.208 | 0.08 | 261 | 0 | 0.27 | 1 | 1 | cs | TRUE
49 | LV_5310-12_0_4_line_49 | NAYY 4x150 SE | 43 | 45 | 0.018777 | 0.208 | 0.08 | 261 | 0 | 0.27 | 1 | 1 | cs | TRUE
50 | LV_5310-12_0_4_line_50 | NAYY 4x150 SE | 44 | 46 | 0.01751 | 0.208 | 0.08 | 261 | 0 | 0.27 | 1 | 1 | cs | TRUE
51 | LV_5310-12_0_4_line_51 | NAYY 4x150 SE | 45 | 57 | 0.0038862 | 0.208 | 0.08 | 261 | 0 | 0.27 | 1 | 2 | cs | TRUE
52 | LV_5310-12_0_4_line_52 | NAYY 4x150 SE | 46 | 47 | 0.0026867 | 0.208 | 0.08 | 261 | 0 | 0.27 | 1 | 1 | cs | TRUE
53 | LV_5310-12_0_4_line_53 | NAYY 4x150 SE | 47 | 48 | 0.01214 | 0.208 | 0.08 | 261 | 0 | 0.27 | 1 | 1 | cs | TRUE
54 | LV_5310-12_0_4_line_54 | NAYY 4x150 SE | 48 | 49 | 0.014203 | 0.208 | 0.08 | 261 | 0 | 0.27 | 1 | 1 | cs | TRUE
55 | LV_5310-12_0_4_line_55 | NAYY 4x150 SE | 49 | 50 | 0.034078 | 0.208 | 0.08 | 261 | 0 | 0.27 | 1 | 1 | cs | TRUE
56 | LV_5310-12_0_4_line_56 | NAYY 4x150 SE | 50 | 62 | 0.018947 | 0.208 | 0.08 | 261 | 0 | 0.27 | 1 | 1 | cs | TRUE
57 | LV_5310-12_0_4_line_57 | NAYY 4x150 SE | 51 | 52 | 0.012993 | 0.208 | 0.08 | 261 | 0 | 0.27 | 1 | 1 | cs | TRUE
58 | LV_5310-12_0_4_line_58 | NAYY 4x150 SE | 53 | 54 | 0.027243 | 0.208 | 0.08 | 261 | 0 | 0.27 | 1 | 1 | cs | TRUE
59 | LV_5310-12_0_4_line_59 | NAYY 4x150 SE | 54 | 55 | 0.070038 | 0.208 | 0.08 | 261 | 0 | 0.27 | 1 | 1 | cs | TRUE
60 | LV_5310-12_0_4_line_60 | NAYY 4x150 SE | 55 | 56 | 0.099557 | 0.208 | 0.08 | 261 | 0 | 0.27 | 1 | 1 | cs | TRUE
61 | LV_5310-12_0_4_line_61 | NAYY 4x150 SE | 57 | 72 | 0.026704 | 0.208 | 0.08 | 261 | 0 | 0.27 | 1 | 2 | cs | TRUE
62 | LV_5310-12_0_4_line_62 | NAYY 4x150 SE | 58 | 59 | 0.0023949 | 0.208 | 0.08 | 261 | 0 | 0.27 | 1 | 1 | cs | TRUE
63 | LV_5310-12_0_4_line_63 | NAYY 4x150 SE | 60 | 61 | 0.013507 | 0.208 | 0.08 | 261 | 0 | 0.27 | 1 | 1 | cs | TRUE
64 | LV_5310-12_0_4_line_64 | NAYY 4x150 SE | 61 | 75 | 0.001247 | 0.208 | 0.08 | 261 | 0 | 0.27 | 1 | 1 | cs | TRUE
65 | LV_5310-12_0_4_line_65 | NAYY 4x150 SE | 63 | 64 | 0.018178 | 0.208 | 0.08 | 261 | 0 | 0.27 | 1 | 1 | cs | TRUE
66 | LV_5310-12_0_4_line_66 | NAYY 4x150 SE | 64 | 65 | 0.020866 | 0.208 | 0.08 | 261 | 0 | 0.27 | 1 | 1 | cs | TRUE
67 | LV_5310-12_0_4_line_67 | NAYY 4x150 SE | 65 | 66 | 0.005955 | 0.208 | 0.08 | 261 | 0 | 0.27 | 1 | 1 | cs | TRUE
68 | LV_5310-12_0_4_line_68 | NAYY 4x150 SE | 66 | 67 | 0.01042 | 0.208 | 0.08 | 261 | 0 | 0.27 | 1 | 1 | cs | TRUE
69 | LV_5310-12_0_4_line_69 | NAYY 4x150 SE | 68 | 69 | 0.020083 | 0.208 | 0.08 | 261 | 0 | 0.27 | 1 | 1 | cs | TRUE
70 | LV_5310-12_0_4_line_70 | NAYY 4x150 SE | 70 | 71 | 0.025509 | 0.208 | 0.08 | 261 | 0 | 0.27 | 1 | 1 | cs | TRUE
71 | LV_5310-12_0_4_line_71 | NAYY 4x150 SE | 71 | 72 | 0.01292 | 0.208 | 0.08 | 261 | 0 | 0.27 | 1 | 1 | cs | TRUE
72 | LV_5310-12_0_4_line_72 | NAYY 4x150 SE | 72 | 73 | 0.00099166 | 0.208 | 0.08 | 261 | 0 | 0.27 | 1 | 1 | cs | TRUE
73 | LV_5310-12_0_4_line_73 | NAYY 4x150 SE | 73 | 74 | 0.016906 | 0.208 | 0.08 | 261 | 0 | 0.27 | 1 | 1 | cs | TRUE
74 | LV_5310-12_0_4_line_74 | NAYY 4x150 SE | 74 | 75 | 0.0093448 | 0.208 | 0.08 | 261 | 0 | 0.27 | 1 | 1 | cs | TRUE

## trafo
| name | std_type | hv_bus | lv_bus | sn_mva | vn_hv_kv | vn_lv_kv | vk_percent | vkr_percent | pfe_kw | i0_percent | shift_degree | tap_side | tap_neutral | tap_min | tap_max | tap_step_percent | tap_step_degree | tap_pos | tap_phase_shifter | parallel | df | in_service
0 | LV_5310-12_0_4_trafo_71 | 0.25 MVA 20/0.4 kV | 76 | 45 | 0.25 | 20 | 0.4 | 6 | 1.44 | 0.8 | 0.32 | 150 | hv | 0 | -2 | 2 | 2.5 | 0 | 0 | FALSE | 1 | 1 | TRUE

## line_geodata
| x0 | y0 | x1 | y1 | x2 | y2 | x3 | y3 | x4 | y4 | x5 | y5 | x6 | y6
0 | 2690087.1243 | 1133371.8211 | 2690090.2344 | 1133368.9087 | 2690095.3825 | 1133369.6081 | 2690100.2599 | 1133375.0285 | 2690108.3472 | 1133379.4739 | 2690118.4464 | 1133381.17
1 | 2690068.9651 | 1133382.5887 | 2690080.5837 | 1133378.9486 | 2690086.7753 | 1133372.148 | 2690087.1243 | 1133371.8211
2 | 2690118.4464 | 1133381.17 | 2690118.4464 | 1133381.17 | 2690127.2294 | 1133380.7785 | 2690131.4429 | 1133380.3466
3 | 2690138.1174 | 1133379.6624 | 2690131.4429 | 1133380.3466
4 | 2690114.1874 | 1133360.6164 | 2690110.8236 | 1133364.6909 | 2690117.3545 | 1133369.7246 | 2690138.1174 | 1133379.6624
5 | 2690114.1874 | 1133360.6164 | 2690108.9077 | 1133355.6217
6 | 2690114.1874 | 1133360.6164 | 2690119.23 | 1133364.2605 | 2690125.5647 | 1133366.9565 | 2690133.9551 | 1133368.1157 | 2690148.3111 | 1133368.089
7 | 2690057.1316 | 1133340.2316 | 2690045.1934 | 1133342.7222
8 | 2690057.1316 | 1133340.2316 | 2690057.1316 | 1133340.2316 | 2690060.1433 | 1133338.9793
9 | 2690076.0915 | 1133331.9061 | 2690075.5497 | 1133331.8789 | 2690070.1114 | 1133333.0874 | 2690062.423 | 1133338.0313 | 2690060.1433 | 1133338.9793
10 | 2690082.1492 | 1133332.8333 | 2690079.9505 | 1133332.1001 | 2690076.0915 | 1133331.9061
11 | 2690082.1492 | 1133332.8333 | 2690083.5283 | 1133333.2875 | 2690087.576 | 1133336.0161 | 2690091.2822 | 1133339.2063
12 | 2690082.1492 | 1133332.8333 | 2690085.4323 | 1133325.8003
13 | 2690030.8231 | 1133331.4455 | 2690031.1211 | 1133330.5605 | 2690045.962 | 1133326.1456
14 | 2690030.8231 | 1133331.4455 | 2690018.9112 | 1133330.6272
15 | 2690055.807 | 1133323.2128 | 2690045.962 | 1133326.1456
16 | 2690045.962 | 1133326.1456 | 2690047.8803 | 1133321.4158 | 2690047.6023 | 1133319.4105 | 2690042.6921 | 1133314.2122
17 | 2690094.3187 | 1133341.8201 | 2690091.2822 | 1133339.2063
18 | 2690086.5714 | 1133323.3603 | 2690085.4323 | 1133325.8003
19 | 2690060.1067 | 1133279.6064 | 2690062.0374 | 1133281.7921 | 2690067.1427 | 1133282.2684 | 2690070.8673 | 1133281.6508
20 | 2690060.1067 | 1133279.6064 | 2690046.5443 | 1133283.9847 | 2690041.8379 | 1133283.5513
21 | 2690109.3637 | 1133279.2294 | 2690105.9324 | 1133279.248
22 | 2690126.2977 | 1133279.1373 | 2690109.3637 | 1133279.2294
23 | 2690041.8379 | 1133283.5513 | 2690032.5737 | 1133282.698 | 2690028.0451 | 1133282.5118
24 | 2690126.2977 | 1133279.1373 | 2690123.1093 | 1133290.014
25 | 2690126.2977 | 1133279.1373 | 2690128.2315 | 1133266.2902
26 | 2690028.0451 | 1133282.5118 | 2690024.5174 | 1133282.3667 | 2690013.5741 | 1133281.3417
27 | 2690130.3318 | 1133252.3371 | 2690128.2315 | 1133266.2902
28 | 2690130.3318 | 1133252.3371 | 2690138.8622 | 1133256.5001 | 2690147.6852 | 1133261.7712
29 | 2690157.872 | 1133267.8571 | 2690147.6852 | 1133261.7712
30 | 2690008.425 | 1133280.8595 | 2689999.71 | 1133283.3979
31 | 2690008.425 | 1133280.8595 | 2690013.5741 | 1133281.3417
32 | 2689999.71 | 1133283.3979 | 2690005.4937 | 1133296.2138 | 2690001.0564 | 1133299.8712
33 | 2689997.0672 | 1133303.1592 | 2690001.0564 | 1133299.8712
34 | 2690121.1058 | 1133296.8483 | 2690123.1093 | 1133290.014
35 | 2690157.872 | 1133267.8571 | 2690195.3099 | 1133290.6248
36 | 2690157.872 | 1133267.8571 | 2690165.8592 | 1133253.3354
37 | 2689997.0672 | 1133303.1592 | 2690003.6664 | 1133303.8812
38 | 2690013.5441 | 1133304.9619 | 2690003.6664 | 1133303.8812
39 | 2690036.8034 | 1133306.2751 | 2690038.3069 | 1133309.2326 | 2690040.7426 | 1133312.1484 | 2690042.6921 | 1133314.2122
40 | 2690013.5441 | 1133304.9619 | 2690015.654 | 1133305.1927 | 2690029.7098 | 1133303.8569 | 2690031.0447 | 1133304.6995 | 2690031.0447 | 1133304.6995
41 | 2690036.8034 | 1133306.2751 | 2690037.8387 | 1133306.0348 | 2690039.7703 | 1133305.063 | 2690041.0247 | 1133303.5586 | 2690050.2009 | 1133301.0716 | 2690051.1728 | 1133300.8549
42 | 2690036.8034 | 1133306.2751 | 2690032.7084 | 1133307.2369 | 2690031.7806 | 1133306.9785
43 | 2690132.6427 | 1133340.0005 | 2690139.376 | 1133334.5432 | 2690142.6226 | 1133331.6121 | 2690142.6226 | 1133331.6121
44 | 2690131.6447 | 1133340.8094 | 2690132.6427 | 1133340.0005
45 | 2690142.6226 | 1133331.6121 | 2690144.349 | 1133327.4161
46 | 2690152.0053 | 1133303.9467 | 2690151.7805 | 1133306.1113 | 2690151.0832 | 1133311.0483 | 2690144.349 | 1133327.4161
47 | 2690152.0053 | 1133303.9467 | 2690139.4057 | 1133301.0522
48 | 2690152.0053 | 1133303.9467 | 2690160.4151 | 1133305.8733 | 2690160.5024 | 1133305.9254
49 | 2690121.1058 | 1133296.8483 | 2690139.4057 | 1133301.0522
50 | 2690160.5024 | 1133305.9254 | 2690175.5371 | 1133314.9009
51 | 2690121.1058 | 1133296.8483 | 2690117.524 | 1133295.3406
52 | 2690177.844 | 1133316.2781 | 2690175.5371 | 1133314.9009
53 | 2690177.844 | 1133316.2781 | 2690179.8597 | 1133317.4814 | 2690189.1046 | 1133320.7102
54 | 2690203.2735 | 1133319.7261 | 2690189.1046 | 1133320.7102 | 2690189.1046 | 1133320.7102
55 | 2690233.7542 | 1133329.8802 | 2690230.5334 | 1133326.4765 | 2690224.6124 | 1133321.852 | 2690215.9802 | 1133318.8436 | 2690203.2735 | 1133319.7261
56 | 2690246.7766 | 1133343.6421 | 2690233.7542 | 1133329.8802
57 | 2690171.1007 | 1133241.4832 | 2690168.4375 | 1133248.6477 | 2690165.8592 | 1133253.3354
58 | 2690218.5861 | 1133304.7801 | 2690195.3099 | 1133290.6248
59 | 2690279.7336 | 1133332.5705 | 2690274.928 | 1133334.7111 | 2690270.8076 | 1133335.3054 | 2690266.7989 | 1133334.1004 | 2690218.5861 | 1133304.7801
60 | 2690279.7336 | 1133332.5705 | 2690240.809 | 1133240.9377
61 | 2690091.8202 | 1133290.4634 | 2690098.0737 | 1133289.8451 | 2690106.729 | 1133290.7969 | 2690117.524 | 1133295.3406
62 | 2690031.0447 | 1133304.6995 | 2690031.7806 | 1133306.9785
63 | 2690064.3561 | 1133297.9149 | 2690051.1728 | 1133300.8549
64 | 2690064.3561 | 1133297.9149 | 2690065.5732 | 1133297.6434
65 | 2690203.7115 | 1133367.0932 | 2690193.0108 | 1133366.9405 | 2690185.5383 | 1133367.1647
66 | 2690164.6815 | 1133367.7904 | 2690185.5383 | 1133367.1647
67 | 2690164.6815 | 1133367.7904 | 2690158.7292 | 1133367.969
68 | 2690158.7292 | 1133367.969 | 2690155.1518 | 1133368.0763 | 2690148.3111 | 1133368.089
69 | 2690108.9077 | 1133355.6217 | 2690094.3187 | 1133341.8201 | 2690094.3187 | 1133341.8201
70 | 2690086.5714 | 1133323.3603 | 2690086.5714 | 1133323.3603 | 2690083.5275 | 1133319.924 | 2690081.8293 | 1133316.0853 | 2690081.2841 | 1133311.341 | 2690084.0595 | 1133304.9007 | 2690087.4792 | 1133301.3454
71 | 2690091.8202 | 1133290.4634 | 2690092.4511 | 1133296.1762 | 2690087.4792 | 1133301.3454
72 | 2690090.8333 | 1133290.5598 | 2690091.8202 | 1133290.4634
73 | 2690090.8333 | 1133290.5598 | 2690090.8333 | 1133290.5598 | 2690074.6621 | 1133295.4886
74 | 2690065.5732 | 1133297.6434 | 2690073.098 | 1133295.9654 | 2690074.6621 | 1133295.4886

## bus_geodata
| x | y | coords
0 | 2690087.1243 | 1133371.8211
1 | 2690118.4464 | 1133381.17
2 | 2690068.9651 | 1133382.5887
3 | 2690131.4429 | 1133380.3466
4 | 2690138.1175 | 1133379.6624
5 | 2690114.1874 | 1133360.6164
6 | 2690057.1316 | 1133340.2316
7 | 2690045.1934 | 1133342.7222
8 | 2690060.1433 | 1133338.9793
9 | 2690076.0915 | 1133331.9061
10 | 2690082.1492 | 1133332.8333
11 | 2690030.8231 | 1133331.4455
12 | 2690045.962 | 1133326.1456
13 | 2690018.9112 | 1133330.6272
14 | 2690091.2822 | 1133339.2063
15 | 2690085.4323 | 1133325.8003
16 | 2690070.8673 | 1133281.6508
17 | 2690060.1067 | 1133279.6064
18 | 2690105.9324 | 1133279.248
19 | 2690109.3637 | 1133279.2294
20 | 2690041.8379 | 1133283.5513
21 | 2690126.2977 | 1133279.1373
22 | 2690028.0451 | 1133282.5118
23 | 2690130.3318 | 1133252.3371
24 | 2690128.2315 | 1133266.2902
25 | 2690147.6852 | 1133261.7712
26 | 2690008.425 | 1133280.8595
27 | 2689999.71 | 1133283.3979
28 | 2690013.5741 | 1133281.3417
29 | 2690001.0564 | 1133299.8712
30 | 2690123.1093 | 1133290.014
31 | 2690157.872 | 1133267.8571
32 | 2689997.0672 | 1133303.1592
33 | 2690003.6664 | 1133303.8812
34 | 2690055.807 | 1133323.2128
35 | 2690042.6921 | 1133314.2122
36 | 2690013.5441 | 1133304.9619
37 | 2690036.8034 | 1133306.2751
38 | 2690132.6427 | 1133340.0005
39 | 2690142.6226 | 1133331.6121
40 | 2690131.6447 | 1133340.8094
41 | 2690144.349 | 1133327.4161
42 | 2690152.0053 | 1133303.9467
43 | 2690139.4057 | 1133301.0522
44 | 2690160.5024 | 1133305.9254
45 | 2690121.1058 | 1133296.8483
46 | 2690175.5371 | 1133314.9009
47 | 2690177.844 | 1133316.2781
48 | 2690189.1046 | 1133320.7102
49 | 2690203.2735 | 1133319.7261
50 | 2690233.7542 | 1133329.8802
51 | 2690165.8592 | 1133253.3354
52 | 2690171.1007 | 1133241.4832
53 | 2690195.3099 | 1133290.6248
54 | 2690218.5861 | 1133304.7801
55 | 2690279.7335 | 1133332.5705
56 | 2690240.809 | 1133240.9377
57 | 2690117.524 | 1133295.3406
58 | 2690031.0447 | 1133304.6995
59 | 2690031.7806 | 1133306.9785
60 | 2690051.1728 | 1133300.8549
61 | 2690064.3561 | 1133297.9149
62 | 2690246.7766 | 1133343.6421
63 | 2690203.7115 | 1133367.0932
64 | 2690185.5383 | 1133367.1647
65 | 2690164.6815 | 1133367.7904
66 | 2690158.7292 | 1133367.969
67 | 2690148.3111 | 1133368.089
68 | 2690108.9077 | 1133355.6217
69 | 2690094.3187 | 1133341.8201
70 | 2690086.5714 | 1133323.3603
71 | 2690087.4792 | 1133301.3454
72 | 2690091.8202 | 1133290.4634
73 | 2690090.8333 | 1133290.5598
74 | 2690074.6621 | 1133295.4886
75 | 2690065.5732 | 1133297.6434
76 | 2690126.2977 | 1133279.1373

## line_std_types
| c_nf_per_km | r_ohm_per_km | x_ohm_per_km | max_i_ka | type | q_mm2 | alpha | voltage_rating
NAYY 4x50 SE | 210 | 0.642 | 0.083 | 0.142 | cs | 50 | 0.00403 | LV
NAYY 4x120 SE | 264 | 0.225 | 0.08 | 0.242 | cs | 120 | 0.00403 | LV
NAYY 4x150 SE | 261 | 0.208 | 0.08 | 0.27 | cs | 150 | 0.00403 | LV
NA2XS2Y 1x95 RM/25 12/20 kV | 216 | 0.313 | 0.132 | 0.252 | cs | 95 | 0.00403 | MV
NA2XS2Y 1x185 RM/25 12/20 kV | 273 | 0.161 | 0.117 | 0.362 | cs | 185 | 0.00403 | MV
NA2XS2Y 1x240 RM/25 12/20 kV | 304 | 0.122 | 0.112 | 0.421 | cs | 240 | 0.00403 | MV
NA2XS2Y 1x95 RM/25 6/10 kV | 315 | 0.313 | 0.123 | 0.249 | cs | 95 | 0.00403 | MV
NA2XS2Y 1x185 RM/25 6/10 kV | 406 | 0.161 | 0.11 | 0.358 | cs | 185 | 0.00403 | MV
NA2XS2Y 1x240 RM/25 6/10 kV | 456 | 0.122 | 0.105 | 0.416 | cs | 240 | 0.00403 | MV
NA2XS2Y 1x150 RM/25 12/20 kV | 250 | 0.206 | 0.116 | 0.319 | cs | 150 | 0.00403 | MV
NA2XS2Y 1x120 RM/25 12/20 kV | 230 | 0.253 | 0.119 | 0.283 | cs | 120 | 0.00403 | MV
NA2XS2Y 1x70 RM/25 12/20 kV | 190 | 0.443 | 0.132 | 0.22 | cs | 70 | 0.00403 | MV
NA2XS2Y 1x150 RM/25 6/10 kV | 360 | 0.206 | 0.11 | 0.315 | cs | 150 | 0.00403 | MV
NA2XS2Y 1x120 RM/25 6/10 kV | 340 | 0.253 | 0.113 | 0.28 | cs | 120 | 0.00403 | MV
NA2XS2Y 1x70 RM/25 6/10 kV | 280 | 0.443 | 0.123 | 0.217 | cs | 70 | 0.00403 | MV
N2XS(FL)2Y 1x120 RM/35 64/110 kV | 112 | 0.153 | 0.166 | 0.366 | cs | 120 | 0.00393 | HV
N2XS(FL)2Y 1x185 RM/35 64/110 kV | 125 | 0.099 | 0.156 | 0.457 | cs | 185 | 0.00393 | HV
N2XS(FL)2Y 1x240 RM/35 64/110 kV | 135 | 0.075 | 0.149 | 0.526 | cs | 240 | 0.00393 | HV
N2XS(FL)2Y 1x300 RM/35 64/110 kV | 144 | 0.06 | 0.144 | 0.588 | cs | 300 | 0.00393 | HV
15-AL1/3-ST1A 0.4 | 11 | 1.8769 | 0.35 | 0.105 | ol | 16 | 0.00403 | LV
24-AL1/4-ST1A 0.4 | 11.25 | 1.2012 | 0.335 | 0.14 | ol | 24 | 0.00403 | LV
48-AL1/8-ST1A 0.4 | 12.2 | 0.5939 | 0.3 | 0.21 | ol | 48 | 0.00403 | LV
94-AL1/15-ST1A 0.4 | 13.2 | 0.306 | 0.29 | 0.35 | ol | 94 | 0.00403 | LV
34-AL1/6-ST1A 10.0 | 9.7 | 0.8342 | 0.36 | 0.17 | ol | 34 | 0.00403 | MV
48-AL1/8-ST1A 10.0 | 10.1 | 0.5939 | 0.35 | 0.21 | ol | 48 | 0.00403 | MV
70-AL1/11-ST1A 10.0 | 10.4 | 0.4132 | 0.339 | 0.29 | ol | 70 | 0.00403 | MV
94-AL1/15-ST1A 10.0 | 10.75 | 0.306 | 0.33 | 0.35 | ol | 94 | 0.00403 | MV
122-AL1/20-ST1A 10.0 | 11.1 | 0.2376 | 0.323 | 0.41 | ol | 122 | 0.00403 | MV
149-AL1/24-ST1A 10.0 | 11.25 | 0.194 | 0.315 | 0.47 | ol | 149 | 0.00403 | MV
34-AL1/6-ST1A 20.0 | 9.15 | 0.8342 | 0.382 | 0.17 | ol | 34 | 0.00403 | MV
48-AL1/8-ST1A 20.0 | 9.5 | 0.5939 | 0.372 | 0.21 | ol | 48 | 0.00403 | MV
70-AL1/11-ST1A 20.0 | 9.7 | 0.4132 | 0.36 | 0.29 | ol | 70 | 0.00403 | MV
94-AL1/15-ST1A 20.0 | 10 | 0.306 | 0.35 | 0.35 | ol | 94 | 0.00403 | MV
122-AL1/20-ST1A 20.0 | 10.3 | 0.2376 | 0.344 | 0.41 | ol | 122 | 0.00403 | MV
149-AL1/24-ST1A 20.0 | 10.5 | 0.194 | 0.337 | 0.47 | ol | 149 | 0.00403 | MV
184-AL1/30-ST1A 20.0 | 10.75 | 0.1571 | 0.33 | 0.535 | ol | 184 | 0.00403 | MV
243-AL1/39-ST1A 20.0 | 11 | 0.1188 | 0.32 | 0.645 | ol | 243 | 0.00403 | MV
48-AL1/8-ST1A 110.0 | 8 | 0.5939 | 0.46 | 0.21 | ol | 48 | 0.00403 | HV
70-AL1/11-ST1A 110.0 | 8.4 | 0.4132 | 0.45 | 0.29 | ol | 70 | 0.00403 | HV
94-AL1/15-ST1A 110.0 | 8.65 | 0.306 | 0.44 | 0.35 | ol | 94 | 0.00403 | HV
122-AL1/20-ST1A 110.0 | 8.5 | 0.2376 | 0.43 | 0.41 | ol | 122 | 0.00403 | HV
149-AL1/24-ST1A 110.0 | 8.75 | 0.194 | 0.41 | 0.47 | ol | 149 | 0.00403 | HV
184-AL1/30-ST1A 110.0 | 8.8 | 0.1571 | 0.4 | 0.535 | ol | 184 | 0.00403 | HV
243-AL1/39-ST1A 110.0 | 9 | 0.1188 | 0.39 | 0.645 | ol | 243 | 0.00403 | HV
305-AL1/39-ST1A 110.0 | 9.2 | 0.0949 | 0.38 | 0.74 | ol | 305 | 0.00403 | HV
490-AL1/64-ST1A 110.0 | 9.75 | 0.059 | 0.37 | 0.96 | ol | 490 | 0.00403 | HV
679-AL1/86-ST1A 110.0 | 9.95 | 0.042 | 0.36 | 1.15 | ol | 679 | 0.00403 | HV
490-AL1/64-ST1A 220.0 | 10 | 0.059 | 0.285 | 0.96 | ol | 490 | 0.00403 | HV
679-AL1/86-ST1A 220.0 | 11.7 | 0.042 | 0.275 | 1.15 | ol | 679 | 0.00403 | HV
490-AL1/64-ST1A 380.0 | 11 | 0.059 | 0.253 | 0.96 | ol | 490 | 0.00403 | HV
679-AL1/86-ST1A 380.0 | 14.6 | 0.042 | 0.25 | 1.15 | ol | 679 | 0.00403 | HV

## trafo_std_types
| i0_percent | pfe_kw | vkr_percent | sn_mva | vn_lv_kv | vn_hv_kv | vk_percent | shift_degree | vector_group | tap_side | tap_neutral | tap_min | tap_max | tap_step_degree | tap_step_percent | tap_phase_shifter
160 MVA 380/110 kV | 0.06 | 60 | 0.25 | 160 | 110 | 380 | 12.2 | 0 | Yy0 | hv | 0 | -9 | 9 | 0 | 1.5 | FALSE
100 MVA 220/110 kV | 0.06 | 55 | 0.26 | 100 | 110 | 220 | 12 | 0 | Yy0 | hv | 0 | -9 | 9 | 0 | 1.5 | FALSE
63 MVA 110/20 kV | 0.04 | 22 | 0.32 | 63 | 20 | 110 | 18 | 150 | YNd5 | hv | 0 | -9 | 9 | 0 | 1.5 | FALSE
40 MVA 110/20 kV | 0.05 | 18 | 0.34 | 40 | 20 | 110 | 16.2 | 150 | YNd5 | hv | 0 | -9 | 9 | 0 | 1.5 | FALSE
25 MVA 110/20 kV | 0.07 | 14 | 0.41 | 25 | 20 | 110 | 12 | 150 | YNd5 | hv | 0 | -9 | 9 | 0 | 1.5 | FALSE
63 MVA 110/10 kV | 0.04 | 22 | 0.32 | 63 | 10 | 110 | 18 | 150 | YNd5 | hv | 0 | -9 | 9 | 0 | 1.5 | FALSE
40 MVA 110/10 kV | 0.05 | 18 | 0.34 | 40 | 10 | 110 | 16.2 | 150 | YNd5 | hv | 0 | -9 | 9 | 0 | 1.5 | FALSE
25 MVA 110/10 kV | 0.07 | 14 | 0.41 | 25 | 10 | 110 | 12 | 150 | YNd5 | hv | 0 | -9 | 9 | 0 | 1.5 | FALSE
0.25 MVA 20/0.4 kV | 0.32 | 0.8 | 1.44 | 0.25 | 0.4 | 20 | 6 | 150 | Yzn5 | hv | 0 | -2 | 2 | 0 | 2.5 | FALSE
0.4 MVA 20/0.4 kV | 0.3375 | 1.35 | 1.425 | 0.4 | 0.4 | 20 | 6 | 150 | Dyn5 | hv | 0 | -2 | 2 | 0 | 2.5 | FALSE
0.63 MVA 20/0.4 kV | 0.2619 | 1.65 | 1.206 | 0.63 | 0.4 | 20 | 6 | 150 | Dyn5 | hv | 0 | -2 | 2 | 0 | 2.5 | FALSE
0.25 MVA 10/0.4 kV | 0.24 | 0.6 | 1.2 | 0.25 | 0.4 | 10 | 4 | 150 | Dyn5 | hv | 0 | -2 | 2 | 0 | 2.5 | FALSE
0.4 MVA 10/0.4 kV | 0.2375 | 0.95 | 1.325 | 0.4 | 0.4 | 10 | 4 | 150 | Dyn5 | hv | 0 | -2 | 2 | 0 | 2.5 | FALSE
0.63 MVA 10/0.4 kV | 0.1873 | 1.18 | 1.0794 | 0.63 | 0.4 | 10 | 4 | 150 | Dyn5 | hv | 0 | -2 | 2 | 0 | 2.5 | FALSE

## trafo3w_std_types
| sn_hv_mva | sn_mv_mva | sn_lv_mva | vn_hv_kv | vn_mv_kv | vn_lv_kv | vk_hv_percent | vk_mv_percent | vk_lv_percent | vkr_hv_percent | vkr_mv_percent | vkr_lv_percent | pfe_kw | i0_percent | shift_mv_degree | shift_lv_degree | vector_group | tap_side | tap_neutral | tap_min | tap_max | tap_step_percent
63/25/38 MVA 110/20/10 kV | 63 | 25 | 38 | 110 | 20 | 10 | 10.4 | 10.4 | 10.4 | 0.28 | 0.32 | 0.35 | 35 | 0.89 | 0 | 0 | YN0yn0yn0 | hv | 0 | -10 | 10 | 1.2
63/25/38 MVA 110/10/10 kV | 63 | 25 | 38 | 110 | 10 | 10 | 10.4 | 10.4 | 10.4 | 0.28 | 0.32 | 0.35 | 35 | 0.89 | 0 | 0 | YN0yn0yn0 | hv | 0 | -10 | 10 | 1.2

## fuse_std_types
| fuse_type | i_rated_a | t_avg | t_min | t_total | x_avg | x_min | x_total
HV 100A | HV 100A | 100 | 0 | [10.0, 3.64, 0.854, 0.281, 0.1, 0.0531, 0.022, 0.01] | [10.0, 4.267, 1.21, 0.403, 0.1, 0.058, 0.022, 0.01] | 0 | [300.0, 350.0, 450.0, 550.0, 700.0, 850.0, 1200.0, 1752.0] | [600.0, 700.0, 900.0, 1150.0, 1665.0, 2000.0, 3000.0, 4313.0]
HV 10A | HV 10A | 10 | 0 | [10.0, 1675.0, 0.344, 0.156, 0.1, 0.0417, 0.0171, 0.01] | [10.0, 1.3, 0.3, 0.155, 0.1, 0.0555, 0.023, 0.01] | 0 | [30.0, 32.0, 35.0, 37.0, 39.0, 50.0, 70.0, 88.0] | [60.0, 70.0, 80.0, 87.0, 94.0, 110.0, 150.0, 216.0]
HV 125A | HV 125A | 125 | 0 | [10.0, 1.82, 0.344, 0.1, 0.0467, 0.0269, 0.01] | [10.0, 2.478, 0.426, 0.1, 0.0427, 0.0211, 0.01] | 0 | [375.0, 500.0, 700.0, 925.0, 1200.0, 1500.0, 2341.0] | [750.0, 1000.0, 1500.0, 2200.0, 3000.0, 4000.0, 5765.0]
HV 160A | HV 160A | 160 | 0 | [10.0, 4.15, 1.03, 0.198, 0.1, 0.051, 0.0172, 0.01] | [10.0, 2.3, 0.734, 0.274, 0.1, 0.046, 0.0177, 0.01] | 0 | [480.0, 550.0, 700.0, 1000.0, 1260.0, 1600.0, 2500.0, 3227.0] | [960.0, 1300.0, 1700.0, 2200.0, 2996.0, 4000.0, 6000.0, 7946.0]
HV 16A | HV 16A | 16 | 0 | [10.0, 0.352, 0.164, 0.1, 0.0649, 0.0342, 0.01] | [10.0, 2.34, 0.722, 0.181, 0.1, 0.055, 0.0296, 0.01] | 0 | [48.0, 60.0, 65.0, 71.0, 80.0, 100.0, 162.0] | [96.0, 110.0, 125.0, 150.0, 168.0, 200.0, 250.0, 398.0]
HV 200A | HV 200A | 200 | 0 | [10.0, 4.267, 1.21, 0.403, 0.1, 0.058, 0.022, 0.01] | [10.0, 3.73, 1.654, 0.328, 0.1, 0.0531, 0.019, 0.01] | 0 | [600.0, 700.0, 900.0, 1150.0, 1665.0, 2000.0, 3000.0, 4313.0] | [1200.0, 1500.0, 1800.0, 2700.0, 3960.0, 5000.0, 7500.0, 10620.0]
HV 20A | HV 20A | 20 | 0 | [10.0, 1.3, 0.3, 0.155, 0.1, 0.0555, 0.023, 0.01] | [10.0, 1.3, 0.161, 0.1, 0.0611, 0.0399, 0.0141, 0.01] | 0 | [60.0, 70.0, 80.0, 87.0, 94.0, 110.0, 150.0, 216.0] | [120.0, 150.0, 200.0, 223.0, 260.0, 300.0, 450.0, 532.0]
HV 25A | HV 25A | 25 | 0 | [10.0, 2.512, 0.833, 0.299, 0.1, 0.0372, 0.0223, 0.01] | [10.0, 3.125, 0.597, 0.198, 0.1, 0.0378, 0.022, 0.01] | 0 | [75.0, 82.0, 90.0, 100.0, 124.0, 170.0, 200.0, 289.0] | [150.0, 170.0, 210.0, 250.0, 294.0, 400.0, 500.0, 711.0]
HV 31.5A | HV 31.5A | 31.5 | 0 | [10.0, 2.34, 0.722, 0.181, 0.1, 0.055, 0.0296, 0.01] | [10.0, 2.84, 0.368, 0.164, 0.1, 0.0621, 0.0378, 0.0195, 0.01] | 0 | [95.0, 110.0, 125.0, 150.0, 165.0, 200.0, 250.0, 390.0] | [189.0, 220.0, 300.0, 350.0, 393.0, 450.0, 530.0, 700.0, 960.0]
HV 40A | HV 40A | 40 | 0 | [10.0, 1.3, 0.161, 0.1, 0.0611, 0.0399, 0.0141, 0.01] | [10.0, 2.05, 0.369, 0.198, 0.1, 0.051, 0.0298, 0.01] | 0 | [120.0, 150.0, 200.0, 223.0, 260.0, 300.0, 450.0, 532.0] | [240.0, 300.0, 400.0, 450.0, 530.0, 650.0, 800.0, 1311.0]
HV 50A | HV 50A | 50 | 0 | [10.0, 3.215, 0.597, 0.198, 0.1, 0.0378, 0.022, 0.01] | [10.0, 3.64, 0.854, 0.281, 0.1, 0.0531, 0.022, 0.01] | 0 | [150.0, 170.0, 210.0, 250.0, 294.0, 400.0, 500.0, 711.0] | [300.0, 350.0, 450.0, 550.0, 700.0, 850.0, 1200.0, 1752.0]
HV 6.3A | HV 6.3A | 6.3 | 0 | [10.0, 1.39, 0.344, 0.168, 0.1, 0.056, 0.0263, 0.01] | [10.0, 1.711, 0.516, 0.198, 0.1, 0.0634, 0.0303, 0.01] | 0 | [19.0, 19.5, 20.4, 20.8, 22.0, 25.0, 32.0, 48.0] | [38.0, 40.0, 43.0, 48.0, 53.0, 60.0, 75.0, 118.0]
HV 63A | HV 63A | 63 | 0 | [10.0, 2.84, 0.368, 0.164, 0.1, 0.0621, 0.0378, 0.0195, 0.01] | [10.0, 1.82, 0.344, 0.1, 0.0467, 0.0269, 0.01] | 0 | [189.0, 220.0, 300.0, 350.0, 393.0, 450.0, 530.0, 700.0, 961.0] | [378.0, 500.0, 700.0, 934.0, 1200.0, 1500.0, 2366.0]
HV 80A | HV 80A | 80 | 0 | [10.0, 2.05, 0.369, 0.198, 0.1, 0.051, 0.0298, 0.01] | [10.0, 4.15, 1.03, 0.198, 0.1, 0.051, 0.0172, 0.01] | 0 | [240.0, 300.0, 400.0, 450.0, 530.0, 650.0, 800.0, 1311.0] | [480.0, 550.0, 700.0, 1000.0, 1260.0, 1600.0, 2500.0, 3227.0]
Siemens NH-1-100 | Siemens NH-1-100 | 100 | [5400.0, 2000.0, 400.0, 20.0, 1.0, 0.2, 0.012, 0.004] | 0 | 0 | [150.0, 190.0, 250.0, 430.0, 900.0, 1250.0, 2700.0, 3600.0] | 0 | 0
Siemens NH-1-125 | Siemens NH-1-125 | 125 | [4800.0, 120.0, 7.0, 0.1, 0.004] | 0 | 0 | [180.0, 400.0, 740.0, 2000.0, 4250.0] | 0 | 0
Siemens NH-1-16 | Siemens NH-1-16 | 16 | [4000.0, 400.0, 2.0, 0.1, 0.04, 0.01] | 0 | 0 | [26.0, 35.0, 75.0, 150.0, 200.0, 300.0] | 0 | 0
Siemens NH-1-160 | Siemens NH-1-160 | 160 | [4800.0, 120.0, 7.0, 0.1, 0.004] | 0 | 0 | [210.0, 500.0, 900.0, 2300.0, 5000.0] | 0 | 0
Siemens NH-1-25 | Siemens NH-1-25 | 25 | [4000.0, 1000.0, 10.0, 0.2, 0.02, 0.01] | 0 | 0 | [40.0, 50.0, 100.0, 210.0, 400.0, 500.0] | 0 | 0
Siemens NH-1-50 | Siemens NH-1-50 | 50 | [4000.0, 40.0, 4.0, 1.0, 0.02, 0.01] | 0 | 0 | [86.0, 200.0, 300.0, 400.0, 1000.0, 1280.0] | 0 | 0
Siemens NH-1-63 | Siemens NH-1-63 | 63 | [4000.0, 100.0, 10.0, 2.0, 0.04, 0.01] | 0 | 0 | [100.0, 200.0, 300.0, 400.0, 1000.0, 1500.0] | 0 | 0
Siemens NH-1-80 | Siemens NH-1-80 | 80 | [4800.0, 120.0, 7.0, 0.1, 0.01] | 0 | 0 | [150.58, 250.0, 450.0, 1150.0, 2470.0] | 0 | 0
Siemens NH-2-1000 | Siemens NH-2-1000 | 1000 | [4800.0, 120.0, 7.0, 0.1, 0.004] | 0 | 0 | [1900.0, 3500.0, 8400.0, 24000.0, 52000.0] | 0 | 0
Siemens NH-2-200 | Siemens NH-2-200 | 200 | [4800.0, 120.0, 7.0, 0.1, 0.004] | 0 | 0 | [280.0, 650.0, 1200.0, 3000.0, 7000.0] | 0 | 0
Siemens NH-2-224 | Siemens NH-2-224 | 224 | [4800.0, 120.0, 7.0, 0.2, 0.04, 0.004] | 0 | 0 | [400.0, 750.0, 1453.0, 3025.0, 4315.0, 7600.0] | 0 | 0
Siemens NH-2-250 | Siemens NH-2-250 | 250 | [4800.0, 120.0, 7.0, 0.1, 0.004] | 0 | 0 | [450.0, 800.0, 1650.0, 4000.0, 8500.0] | 0 | 0
Siemens NH-2-315 | Siemens NH-2-315 | 315 | [4800.0, 120.0, 7.0, 0.1, 0.004] | 0 | 0 | [550.0, 920.0, 1900.0, 5000.0, 11000.0] | 0 | 0
Siemens NH-2-355 | Siemens NH-2-355 | 355 | [4800.0, 120.0, 6.0, 0.1, 0.004] | 0 | 0 | [650.0, 1116.27, 2350.0, 5840.0, 12790.0] | 0 | 0
Siemens NH-2-400 | Siemens NH-2-400 | 400 | [4800.0, 120.0, 7.0, 0.1, 0.004] | 0 | 0 | [720.0, 1350.0, 2800.0, 6500.0, 15000.0] | 0 | 0
Siemens NH-2-425 | Siemens NH-2-425 | 425 | [4800.0, 120.0, 7.0, 0.1, 0.004] | 0 | 0 | [850.0, 1500.0, 3050.0, 7500.0, 16500.0] | 0 | 0
Siemens NH-2-630 | Siemens NH-2-630 | 630 | [4800.0, 120.0, 7.0, 0.1, 0.004] | 0 | 0 | [1200.0, 2000.0, 4800.0, 12000.0, 26000.0] | 0 | 0

## dtypes
| element | column | dtype
0 | bus | name | object
1 | bus | vn_kv | float64
2 | bus | type | object
3 | bus | zone | object
4 | bus | in_service | bool
5 | load | name | object
6 | load | bus | uint32
7 | load | p_mw | float64
8 | load | q_mvar | float64
9 | load | const_z_percent | float64
10 | load | const_i_percent | float64
11 | load | sn_mva | float64
12 | load | scaling | float64
13 | load | in_service | bool
14 | load | type | object
15 | ext_grid | name | object
16 | ext_grid | bus | uint32
17 | ext_grid | vm_pu | float64
18 | ext_grid | va_degree | float64
19 | ext_grid | slack_weight | float64
20 | ext_grid | in_service | bool
21 | line | name | object
22 | line | std_type | object
23 | line | from_bus | uint32
24 | line | to_bus | uint32
25 | line | length_km | float64
26 | line | r_ohm_per_km | float64
27 | line | x_ohm_per_km | float64
28 | line | c_nf_per_km | float64
29 | line | g_us_per_km | float64
30 | line | max_i_ka | float64
31 | line | df | float64
32 | line | parallel | uint32
33 | line | type | object
34 | line | in_service | bool
35 | trafo | name | object
36 | trafo | std_type | object
37 | trafo | hv_bus | uint32
38 | trafo | lv_bus | uint32
39 | trafo | sn_mva | float64
40 | trafo | vn_hv_kv | float64
41 | trafo | vn_lv_kv | float64
42 | trafo | vk_percent | float64
43 | trafo | vkr_percent | float64
44 | trafo | pfe_kw | float64
45 | trafo | i0_percent | float64
46 | trafo | shift_degree | float64
47 | trafo | tap_side | object
48 | trafo | tap_neutral | int32
49 | trafo | tap_min | int32
50 | trafo | tap_max | int32
51 | trafo | tap_step_percent | float64
52 | trafo | tap_step_degree | float64
53 | trafo | tap_pos | int32
54 | trafo | tap_phase_shifter | bool
55 | trafo | parallel | uint32
56 | trafo | df | float64
57 | trafo | in_service | bool
58 | line_geodata | coords | object
59 | bus_geodata | x | float64
60 | bus_geodata | y | float64
61 | bus_geodata | coords | object

## parameters
| version | format_version | converged | OPF_converged | name | f_hz | sn_mva
0 | 2.14.6 | 2.14.0 | FALSE | FALSE |  | 50 | 1