## bus
| name | vn_kv | type | zone | in_service
0 | bus_LV_5310-1_0_4_node_0 | 0.4 | n |  | TRUE
1 | bus_LV_5310-1_0_4_node_1 | 0.4 | n |  | TRUE
2 | bus_LV_5310-1_0_4_node_2 | 0.4 | n |  | TRUE
3 | bus_LV_5310-1_0_4_node_3 | 0.4 | n |  | TRUE
4 | bus_LV_5310-1_0_4_node_4 | 0.4 | n |  | TRUE
5 | bus_LV_5310-1_0_4_node_5 | 0.4 | n |  | TRUE
6 | bus_LV_5310-1_0_4_node_40 | 0.4 | n |  | TRUE
7 | bus_LV_5310-1_0_4_node_63 | 0.4 | n |  | TRUE
8 | bus_LV_5310-1_0_4_node_51 | 0.4 | n |  | TRUE
9 | bus_LV_5310-1_0_4_node_17 | 0.4 | n |  | TRUE
10 | bus_LV_5310-1_0_4_node_15 | 0.4 | n |  | TRUE
11 | bus_LV_5310-1_0_4_node_49 | 0.4 | n |  | TRUE
12 | bus_LV_5310-1_0_4_node_72 | 0.4 | n |  | TRUE
13 | bus_LV_5310-1_0_4_node_38 | 0.4 | n |  | TRUE
14 | bus_LV_5310-1_0_4_node_35 | 0.4 | n |  | TRUE
15 | bus_LV_5310-1_0_4_node_9 | 0.4 | n |  | TRUE
16 | bus_LV_5310-1_0_4_node_6 | 0.4 | n |  | TRUE
17 | bus_LV_5310-1_0_4_node_7 | 0.4 | n |  | TRUE
18 | bus_LV_5310-1_0_4_node_16 | 0.4 | n |  | TRUE
19 | bus_LV_5310-1_0_4_node_43 | 0.4 | n |  | TRUE
20 | bus_LV_5310-1_0_4_node_45 | 0.4 | n |  | TRUE
21 | bus_LV_5310-1_0_4_node_41 | 0.4 | n |  | TRUE
22 | bus_LV_5310-1_0_4_node_73 | 0.4 | n |  | TRUE
23 | bus_LV_5310-1_0_4_node_22 | 0.4 | n |  | TRUE
24 | bus_LV_5310-1_0_4_node_70 | 0.4 | n |  | TRUE
25 | bus_LV_5310-1_0_4_node_10 | 0.4 | n |  | TRUE
26 | bus_LV_5310-1_0_4_node_11 | 0.4 | n |  | TRUE
27 | bus_LV_5310-1_0_4_node_12 | 0.4 | n |  | TRUE
28 | bus_LV_5310-1_0_4_node_13 | 0.4 | n |  | TRUE
29 | bus_LV_5310-1_0_4_node_14 | 0.4 | n |  | TRUE
30 | bus_LV_5310-1_0_4_node_29 | 0.4 | n |  | TRUE
31 | bus_LV_5310-1_0_4_node_30 | 0.4 | n |  | TRUE
32 | bus_LV_5310-1_0_4_node_33 | 0.4 | n |  | TRUE
33 | bus_LV_5310-1_0_4_node_55 | 0.4 | n |  | TRUE
34 | bus_LV_5310-1_0_4_node_32 | 0.4 | n |  | TRUE
35 | bus_LV_5310-1_0_4_node_67 | 0.4 | n |  | TRUE
36 | bus_LV_5310-1_0_4_node_28 | 0.4 | n |  | TRUE
37 | bus_LV_5310-1_0_4_node_18 | 0.4 | n |  | TRUE
38 | bus_LV_5310-1_0_4_node_19 | 0.4 | n |  | TRUE
39 | bus_LV_5310-1_0_4_node_20 | 0.4 | n |  | TRUE
40 | bus_LV_5310-1_0_4_node_21 | 0.4 | n |  | TRUE
41 | bus_LV_5310-1_0_4_node_59 | 0.4 | n |  | TRUE
42 | bus_LV_5310-1_0_4_node_56 | 0.4 | n |  | TRUE
43 | bus_LV_5310-1_0_4_node_74 | 0.4 | n |  | TRUE
44 | bus_LV_5310-1_0_4_node_77 | 0.4 | n |  | TRUE
45 | bus_LV_5310-1_0_4_node_71 | 0.4 | n |  | TRUE
46 | bus_LV_5310-1_0_4_node_24 | 0.4 | n |  | TRUE
47 | bus_LV_5310-1_0_4_node_25 | 0.4 | n |  | TRUE
48 | bus_LV_5310-1_0_4_node_27 | 0.4 | n |  | TRUE
49 | bus_LV_5310-1_0_4_node_34 | 0.4 | n |  | TRUE
50 | bus_LV_5310-1_0_4_node_31 | 0.4 | n |  | TRUE
51 | bus_LV_5310-1_0_4_node_54 | 0.4 | n |  | TRUE
52 | bus_LV_5310-1_0_4_node_36 | 0.4 | n |  | TRUE
53 | bus_LV_5310-1_0_4_node_42 | 0.4 | n |  | TRUE
54 | bus_LV_5310-1_0_4_node_44 | 0.4 | n |  | TRUE
55 | bus_LV_5310-1_0_4_node_53 | 0.4 | n |  | TRUE
56 | bus_LV_5310-1_0_4_node_60 | 0.4 | n |  | TRUE
57 | bus_LV_5310-1_0_4_node_61 | 0.4 | n |  | TRUE
58 | bus_LV_5310-1_0_4_node_66 | 0.4 | n |  | TRUE
59 | bus_LV_5310-1_0_4_node_62 | 0.4 | n |  | TRUE
60 | bus_LV_5310-1_0_4_node_48 | 0.4 | n |  | TRUE
61 | bus_LV_5310-1_0_4_node_50 | 0.4 | n |  | TRUE
62 | bus_LV_5310-1_0_4_node_52 | 0.4 | n |  | TRUE
63 | bus_LV_5310-1_0_4_node_68 | 0.4 | n |  | TRUE
64 | bus_LV_5310-1_0_4_node_76 | 0.4 | n |  | TRUE
65 | bus_LV_5310-1_0_4_node_58 | 0.4 | n |  | TRUE
66 | bus_LV_5310-1_0_4_node_57 | 0.4 | n |  | TRUE
67 | bus_LV_5310-1_0_4_node_69 | 0.4 | n |  | TRUE
68 | bus_LV_5310-1_0_4_node_75 | 0.4 | n |  | TRUE
69 | bus_MV_78_0_node_51 | 20 | n |  | TRUE

## load
| name | bus | p_mw | q_mvar | const_z_percent | const_i_percent | sn_mva | scaling | in_service | type
0 | LV_5310-1_0_4_load_0 | 0 | 0.0044505 | 0.0011154 | 0 | 0 |  | 1 | TRUE | wye
1 | LV_5310-1_0_4_load_4 | 4 | 0.0042387 | 0.0010623 | 0 | 0 |  | 1 | TRUE | wye
2 | LV_5310-1_0_4_load_63 | 7 | 0.00088575 | 0.00022199 | 0 | 0 |  | 1 | TRUE | wye
3 | LV_5310-1_0_4_load_17 | 9 | 0.002026 | 0.00050776 | 0 | 0 |  | 1 | TRUE | wye
4 | LV_5310-1_0_4_load_15 | 10 | 0.01324 | 0.0033182 | 0 | 0 |  | 1 | TRUE | wye
5 | LV_5310-1_0_4_load_72 | 12 | 0.0045108 | 0.0011305 | 0 | 0 |  | 1 | TRUE | wye
6 | LV_5310-1_0_4_load_35 | 14 | 0.012809 | 0.0032103 | 0 | 0 |  | 1 | TRUE | wye
7 | LV_5310-1_0_4_load_6 | 16 | 0.044111 | 0.011055 | 0 | 0 |  | 1 | TRUE | wye
8 | LV_5310-1_0_4_load_45 | 20 | 0.0023913 | 0.00059932 | 0 | 0 |  | 1 | TRUE | wye
9 | LV_5310-1_0_4_load_41 | 21 | 0.0053254 | 0.0013347 | 0 | 0 |  | 1 | TRUE | wye
10 | LV_5310-1_0_4_load_73 | 22 | 0.0028022 | 0.00070229 | 0 | 0 |  | 1 | TRUE | wye
11 | LV_5310-1_0_4_load_70 | 24 | 0.026649 | 0.0066788 | 0 | 0 |  | 1 | TRUE | wye
12 | LV_5310-1_0_4_load_10 | 25 | 0.0052922 | 0.0013264 | 0 | 0 |  | 1 | TRUE | wye
13 | LV_5310-1_0_4_load_11 | 26 | 0.00093631 | 0.00023466 | 0 | 0 |  | 1 | TRUE | wye
14 | LV_5310-1_0_4_load_13 | 28 | 0.00083491 | 0.00020925 | 0 | 0 |  | 1 | TRUE | wye
15 | LV_5310-1_0_4_load_14 | 29 | 0.0015367 | 0.00038514 | 0 | 0 |  | 1 | TRUE | wye
16 | LV_5310-1_0_4_load_29 | 30 | 0.0027806 | 0.00069687 | 0 | 0 |  | 1 | TRUE | wye
17 | LV_5310-1_0_4_load_30 | 31 | 0.0028774 | 0.00072116 | 0 | 0 |  | 1 | TRUE | wye
18 | LV_5310-1_0_4_load_32 | 34 | 0.0010336 | 0.00025904 | 0 | 0 |  | 1 | TRUE | wye
19 | LV_5310-1_0_4_load_67 | 35 | 0.0030663 | 0.00076849 | 0 | 0 |  | 1 | TRUE | wye
20 | LV_5310-1_0_4_load_18 | 37 | 0.0029594 | 0.00074169 | 0 | 0 |  | 1 | TRUE | wye
21 | LV_5310-1_0_4_load_19 | 38 | 0.00067829 | 0.00017 | 0 | 0 |  | 1 | TRUE | wye
22 | LV_5310-1_0_4_load_59 | 41 | 0.0053014 | 0.0013286 | 0 | 0 |  | 1 | TRUE | wye
23 | LV_5310-1_0_4_load_56 | 42 | 0.0047372 | 0.0011872 | 0 | 0 |  | 1 | TRUE | wye
24 | LV_5310-1_0_4_load_74 | 43 | 0.0036666 | 0.00091893 | 0 | 0 |  | 1 | TRUE | wye
25 | LV_5310-1_0_4_load_77 | 44 | 0.0027606 | 0.00069188 | 0 | 0 |  | 1 | TRUE | wye
26 | LV_5310-1_0_4_load_24 | 46 | 0.0038726 | 0.00097055 | 0 | 0 |  | 1 | TRUE | wye
27 | LV_5310-1_0_4_load_25 | 47 | 0.0022018 | 0.00055182 | 0 | 0 |  | 1 | TRUE | wye
28 | LV_5310-1_0_4_load_27 | 48 | 0.0012466 | 0.00031243 | 0 | 0 |  | 1 | TRUE | wye
29 | LV_5310-1_0_4_load_34 | 49 | 0.0077317 | 0.0019378 | 0 | 0 |  | 1 | TRUE | wye
30 | LV_5310-1_0_4_load_31 | 50 | 0.0029611 | 0.00074213 | 0 | 0 |  | 1 | TRUE | wye
31 | LV_5310-1_0_4_load_54 | 51 | 0.0024534 | 0.00061489 | 0 | 0 |  | 1 | TRUE | wye
32 | LV_5310-1_0_4_load_36 | 52 | 0.0008578 | 0.00021498 | 0 | 0 |  | 1 | TRUE | wye
33 | LV_5310-1_0_4_load_42 | 53 | 0.0053254 | 0.0013347 | 0 | 0 |  | 1 | TRUE | wye
34 | LV_5310-1_0_4_load_44 | 54 | 0.0030234 | 0.00075775 | 0 | 0 |  | 1 | TRUE | wye
35 | LV_5310-1_0_4_load_53 | 55 | 0.0040282 | 0.0010096 | 0 | 0 |  | 1 | TRUE | wye
36 | LV_5310-1_0_4_load_60 | 56 | 0.0032865 | 0.00082368 | 0 | 0 |  | 1 | TRUE | wye
37 | LV_5310-1_0_4_load_61 | 57 | 0.0033623 | 0.00084267 | 0 | 0 |  | 1 | TRUE | wye
38 | LV_5310-1_0_4_load_66 | 58 | 0.0043123 | 0.0010808 | 0 | 0 |  | 1 | TRUE | wye
39 | LV_5310-1_0_4_load_62 | 59 | 0.0051954 | 0.0013021 | 0 | 0 |  | 1 | TRUE | wye
40 | LV_5310-1_0_4_load_48 | 60 | 0.0025126 | 0.00062973 | 0 | 0 |  | 1 | TRUE | wye
41 | LV_5310-1_0_4_load_68 | 63 | 0.0027375 | 0.00068608 | 0 | 0 |  | 1 | TRUE | wye
42 | LV_5310-1_0_4_load_76 | 64 | 0.0024751 | 0.00062031 | 0 | 0 |  | 1 | TRUE | wye
43 | LV_5310-1_0_4_load_57 | 66 | 0.0020129 | 0.00050448 | 0 | 0 |  | 1 | TRUE | wye
44 | LV_5310-1_0_4_load_75 | 68 | 0.0024766 | 0.00062069 | 0 | 0 |  | 1 | TRUE | wye

## ext_grid
| name | bus | vm_pu | va_degree | slack_weight | in_service
0 |  | 17 | 1 | 0 | 1 | TRUE

## line
| name | std_type | from_bus | to_bus | length_km | r_ohm_per_km | x_ohm_per_km | c_nf_per_km | g_us_per_km | max_i_ka | df | parallel | type | in_service
0 | LV_5310-1_0_4_line_0 | NAYY 4x150 SE | 0 | 1 | 0.039298 | 0.208 | 0.08 | 261 | 0 | 0.27 | 1 | 1 | cs | TRUE
1 | LV_5310-1_0_4_line_1 | NAYY 4x150 SE | 0 | 2 | 0.025763 | 0.208 | 0.08 | 261 | 0 | 0.27 | 1 | 1 | cs | TRUE
2 | LV_5310-1_0_4_line_2 | NAYY 4x150 SE | 1 | 3 | 0.01614 | 0.208 | 0.08 | 261 | 0 | 0.27 | 1 | 1 | cs | TRUE
3 | LV_5310-1_0_4_line_3 | NAYY 4x150 SE | 1 | 4 | 0.032579 | 0.208 | 0.08 | 261 | 0 | 0.27 | 1 | 1 | cs | TRUE
4 | LV_5310-1_0_4_line_4 | NAYY 4x150 SE | 2 | 5 | 0.07872 | 0.208 | 0.08 | 261 | 0 | 0.27 | 1 | 2 | cs | TRUE
5 | LV_5310-1_0_4_line_5 | NAYY 4x150 SE | 3 | 6 | 0.16329 | 0.208 | 0.08 | 261 | 0 | 0.27 | 1 | 1 | cs | TRUE
6 | LV_5310-1_0_4_line_6 | NAYY 4x150 SE | 3 | 7 | 0.026917 | 0.208 | 0.08 | 261 | 0 | 0.27 | 1 | 1 | cs | TRUE
7 | LV_5310-1_0_4_line_7 | NAYY 4x150 SE | 4 | 8 | 0.029124 | 0.208 | 0.08 | 261 | 0 | 0.27 | 1 | 1 | cs | TRUE
8 | LV_5310-1_0_4_line_8 | NAYY 4x150 SE | 5 | 9 | 0.032295 | 0.208 | 0.08 | 261 | 0 | 0.27 | 1 | 1 | cs | TRUE
9 | LV_5310-1_0_4_line_9 | NAYY 4x150 SE | 5 | 10 | 0.020036 | 0.208 | 0.08 | 261 | 0 | 0.27 | 1 | 2 | cs | TRUE
10 | LV_5310-1_0_4_line_10 | NAYY 4x150 SE | 6 | 12 | 0.023072 | 0.208 | 0.08 | 261 | 0 | 0.27 | 1 | 1 | cs | TRUE
11 | LV_5310-1_0_4_line_11 | NAYY 4x150 SE | 6 | 13 | 0.010479 | 0.208 | 0.08 | 261 | 0 | 0.27 | 1 | 1 | cs | TRUE
12 | LV_5310-1_0_4_line_12 | NAYY 4x150 SE | 8 | 11 | 0.053836 | 0.208 | 0.08 | 261 | 0 | 0.27 | 1 | 1 | cs | TRUE
13 | LV_5310-1_0_4_line_13 | NAYY 4x150 SE | 9 | 14 | 8.4909e-05 | 0.208 | 0.08 | 261 | 0 | 0.27 | 1 | 1 | cs | TRUE
14 | LV_5310-1_0_4_line_14 | NAYY 4x150 SE | 10 | 15 | 0.01746 | 0.208 | 0.08 | 261 | 0 | 0.27 | 1 | 2 | cs | TRUE
15 | LV_5310-1_0_4_line_15 | NAYY 4x150 SE | 11 | 23 | 0.029083 | 0.208 | 0.08 | 261 | 0 | 0.27 | 1 | 1 | cs | TRUE
16 | LV_5310-1_0_4_line_16 | NAYY 4x150 SE | 13 | 52 | 0.01275 | 0.208 | 0.08 | 261 | 0 | 0.27 | 1 | 1 | cs | TRUE
17 | LV_5310-1_0_4_line_17 | NAYY 4x150 SE | 14 | 36 | 0.016193 | 0.208 | 0.08 | 261 | 0 | 0.27 | 1 | 1 | cs | TRUE
18 | LV_5310-1_0_4_line_18 | NAYY 4x150 SE | 15 | 18 | 0.010562 | 0.208 | 0.08 | 261 | 0 | 0.27 | 1 | 1 | cs | TRUE
19 | LV_5310-1_0_4_line_19 | NAYY 4x150 SE | 15 | 17 | 0.050512 | 0.208 | 0.08 | 261 | 0 | 0.27 | 1 | 2 | cs | TRUE
20 | LV_5310-1_0_4_line_20 | NAYY 4x150 SE | 16 | 17 | 0.06931 | 0.208 | 0.08 | 261 | 0 | 0.27 | 1 | 1 | cs | TRUE
21 | LV_5310-1_0_4_line_21 | NAYY 4x150 SE | 18 | 24 | 0.011904 | 0.208 | 0.08 | 261 | 0 | 0.27 | 1 | 1 | cs | TRUE
22 | LV_5310-1_0_4_line_22 | NAYY 4x150 SE | 19 | 20 | 0.010541 | 0.208 | 0.08 | 261 | 0 | 0.27 | 1 | 1 | cs | TRUE
23 | LV_5310-1_0_4_line_23 | NAYY 4x150 SE | 19 | 21 | 0.021803 | 0.208 | 0.08 | 261 | 0 | 0.27 | 1 | 1 | cs | TRUE
24 | LV_5310-1_0_4_line_24 | NAYY 4x150 SE | 20 | 56 | 0.024172 | 0.208 | 0.08 | 261 | 0 | 0.27 | 1 | 1 | cs | TRUE
25 | LV_5310-1_0_4_line_25 | NAYY 4x150 SE | 21 | 53 | 0.023022 | 0.208 | 0.08 | 261 | 0 | 0.27 | 1 | 1 | cs | TRUE
26 | LV_5310-1_0_4_line_26 | NAYY 4x150 SE | 22 | 23 | 0.012842 | 0.208 | 0.08 | 261 | 0 | 0.27 | 1 | 1 | cs | TRUE
27 | LV_5310-1_0_4_line_27 | NAYY 4x150 SE | 23 | 39 | 0.002643 | 0.208 | 0.08 | 261 | 0 | 0.27 | 1 | 1 | cs | TRUE
28 | LV_5310-1_0_4_line_28 | NAYY 4x150 SE | 24 | 35 | 0.01337 | 0.208 | 0.08 | 261 | 0 | 0.27 | 1 | 1 | cs | TRUE
29 | LV_5310-1_0_4_line_29 | NAYY 4x150 SE | 25 | 26 | 0.008574 | 0.208 | 0.08 | 261 | 0 | 0.27 | 1 | 1 | cs | TRUE
30 | LV_5310-1_0_4_line_30 | NAYY 4x150 SE | 25 | 27 | 0.0017643 | 0.208 | 0.08 | 261 | 0 | 0.27 | 1 | 1 | cs | TRUE
31 | LV_5310-1_0_4_line_31 | NAYY 4x150 SE | 26 | 28 | 0.0084229 | 0.208 | 0.08 | 261 | 0 | 0.27 | 1 | 1 | cs | TRUE
32 | LV_5310-1_0_4_line_32 | NAYY 4x150 SE | 27 | 29 | 0.0074548 | 0.208 | 0.08 | 261 | 0 | 0.27 | 1 | 1 | cs | TRUE
33 | LV_5310-1_0_4_line_33 | NAYY 4x150 SE | 28 | 30 | 0.0025343 | 0.208 | 0.08 | 261 | 0 | 0.27 | 1 | 1 | cs | TRUE
34 | LV_5310-1_0_4_line_34 | NAYY 4x150 SE | 30 | 31 | 0.0025678 | 0.208 | 0.08 | 261 | 0 | 0.27 | 1 | 1 | cs | TRUE
35 | LV_5310-1_0_4_line_35 | NAYY 4x150 SE | 31 | 50 | 0.0012355 | 0.208 | 0.08 | 261 | 0 | 0.27 | 1 | 1 | cs | TRUE
36 | LV_5310-1_0_4_line_36 | NAYY 4x150 SE | 32 | 33 | 0.014123 | 0.208 | 0.08 | 261 | 0 | 0.27 | 1 | 1 | cs | TRUE
37 | LV_5310-1_0_4_line_37 | NAYY 4x150 SE | 32 | 34 | 0.017878 | 0.208 | 0.08 | 261 | 0 | 0.27 | 1 | 1 | cs | TRUE
38 | LV_5310-1_0_4_line_38 | NAYY 4x150 SE | 33 | 35 | 0.020669 | 0.208 | 0.08 | 261 | 0 | 0.27 | 1 | 1 | cs | TRUE
39 | LV_5310-1_0_4_line_39 | NAYY 4x150 SE | 33 | 51 | 0.0029375 | 0.208 | 0.08 | 261 | 0 | 0.27 | 1 | 1 | cs | TRUE
40 | LV_5310-1_0_4_line_40 | NAYY 4x150 SE | 34 | 50 | 0.014352 | 0.208 | 0.08 | 261 | 0 | 0.27 | 1 | 1 | cs | TRUE
41 | LV_5310-1_0_4_line_41 | NAYY 4x150 SE | 36 | 49 | 0.014175 | 0.208 | 0.08 | 261 | 0 | 0.27 | 1 | 1 | cs | TRUE
42 | LV_5310-1_0_4_line_42 | NAYY 4x150 SE | 37 | 38 | 0.018132 | 0.208 | 0.08 | 261 | 0 | 0.27 | 1 | 1 | cs | TRUE
43 | LV_5310-1_0_4_line_43 | NAYY 4x150 SE | 37 | 39 | 0.025853 | 0.208 | 0.08 | 261 | 0 | 0.27 | 1 | 1 | cs | TRUE
44 | LV_5310-1_0_4_line_44 | NAYY 4x150 SE | 38 | 40 | 0.014226 | 0.208 | 0.08 | 261 | 0 | 0.27 | 1 | 1 | cs | TRUE
45 | LV_5310-1_0_4_line_45 | NAYY 4x150 SE | 40 | 41 | 0.0022894 | 0.208 | 0.08 | 261 | 0 | 0.27 | 1 | 1 | cs | TRUE
46 | LV_5310-1_0_4_line_46 | NAYY 4x150 SE | 40 | 42 | 0.011705 | 0.208 | 0.08 | 261 | 0 | 0.27 | 1 | 1 | cs | TRUE
47 | LV_5310-1_0_4_line_47 | NAYY 4x150 SE | 41 | 43 | 0.020683 | 0.208 | 0.08 | 261 | 0 | 0.27 | 1 | 1 | cs | TRUE
48 | LV_5310-1_0_4_line_48 | NAYY 4x150 SE | 43 | 67 | 0.015567 | 0.208 | 0.08 | 261 | 0 | 0.27 | 1 | 1 | cs | TRUE
49 | LV_5310-1_0_4_line_49 | NAYY 4x150 SE | 44 | 45 | 0.048344 | 0.208 | 0.08 | 261 | 0 | 0.27 | 1 | 1 | cs | TRUE
50 | LV_5310-1_0_4_line_50 | NAYY 4x150 SE | 45 | 64 | 0.014248 | 0.208 | 0.08 | 261 | 0 | 0.27 | 1 | 1 | cs | TRUE
51 | LV_5310-1_0_4_line_51 | NAYY 4x150 SE | 46 | 47 | 0.026216 | 0.208 | 0.08 | 261 | 0 | 0.27 | 1 | 1 | cs | TRUE
52 | LV_5310-1_0_4_line_52 | NAYY 4x150 SE | 47 | 48 | 0.0091783 | 0.208 | 0.08 | 261 | 0 | 0.27 | 1 | 1 | cs | TRUE
53 | LV_5310-1_0_4_line_53 | NAYY 4x150 SE | 48 | 49 | 0.027012 | 0.208 | 0.08 | 261 | 0 | 0.27 | 1 | 1 | cs | TRUE
54 | LV_5310-1_0_4_line_54 | NAYY 4x150 SE | 51 | 55 | 0.01178 | 0.208 | 0.08 | 261 | 0 | 0.27 | 1 | 1 | cs | TRUE
55 | LV_5310-1_0_4_line_55 | NAYY 4x150 SE | 53 | 54 | 0.022354 | 0.208 | 0.08 | 261 | 0 | 0.27 | 1 | 1 | cs | TRUE
56 | LV_5310-1_0_4_line_56 | NAYY 4x150 SE | 54 | 55 | 0.041147 | 0.208 | 0.08 | 261 | 0 | 0.27 | 1 | 1 | cs | TRUE
57 | LV_5310-1_0_4_line_57 | NAYY 4x150 SE | 56 | 57 | 0.00054042 | 0.208 | 0.08 | 261 | 0 | 0.27 | 1 | 1 | cs | TRUE
58 | LV_5310-1_0_4_line_58 | NAYY 4x150 SE | 57 | 59 | 0.020051 | 0.208 | 0.08 | 261 | 0 | 0.27 | 1 | 1 | cs | TRUE
59 | LV_5310-1_0_4_line_59 | NAYY 4x150 SE | 58 | 59 | 0.022079 | 0.208 | 0.08 | 261 | 0 | 0.27 | 1 | 1 | cs | TRUE
60 | LV_5310-1_0_4_line_60 | NAYY 4x150 SE | 60 | 61 | 0.026937 | 0.208 | 0.08 | 261 | 0 | 0.27 | 1 | 1 | cs | TRUE
61 | LV_5310-1_0_4_line_61 | NAYY 4x150 SE | 61 | 62 | 0.069034 | 0.208 | 0.08 | 261 | 0 | 0.27 | 1 | 1 | cs | TRUE
62 | LV_5310-1_0_4_line_62 | NAYY 4x150 SE | 62 | 63 | 0.10326 | 0.208 | 0.08 | 261 | 0 | 0.27 | 1 | 1 | cs | TRUE
63 | LV_5310-1_0_4_line_63 | NAYY 4x150 SE | 63 | 65 | 0.013928 | 0.208 | 0.08 | 261 | 0 | 0.27 | 1 | 1 | cs | TRUE
64 | LV_5310-1_0_4_line_64 | NAYY 4x150 SE | 64 | 68 | 0.0097893 | 0.208 | 0.08 | 261 | 0 | 0.27 | 1 | 1 | cs | TRUE
65 | LV_5310-1_0_4_line_65 | NAYY 4x150 SE | 65 | 67 | 0.026559 | 0.208 | 0.08 | 261 | 0 | 0.27 | 1 | 1 | cs | TRUE
66 | LV_5310-1_0_4_line_66 | NAYY 4x150 SE | 65 | 66 | 0.0069305 | 0.208 | 0.08 | 261 | 0 | 0.27 | 1 | 1 | cs | TRUE
67 | LV_5310-1_0_4_line_67 | NAYY 4x150 SE | 67 | 68 | 0.007867 | 0.208 | 0.08 | 261 | 0 | 0.27 | 1 | 1 | cs | TRUE

## trafo
| name | std_type | hv_bus | lv_bus | sn_mva | vn_hv_kv | vn_lv_kv | vk_percent | vkr_percent | pfe_kw | i0_percent | shift_degree | tap_side | tap_neutral | tap_min | tap_max | tap_step_percent | tap_step_degree | tap_pos | tap_phase_shifter | parallel | df | in_service
0 | LV_5310-1_0_4_trafo_7 | 0.25 MVA 20/0.4 kV | 69 | 17 | 0.25 | 20 | 0.4 | 6 | 1.44 | 0.8 | 0.32 | 150 | hv | 0 | -2 | 2 | 2.5 | 0 | 0 | FALSE | 1 | 1 | TRUE

## line_geodata
| x0 | y0 | x1 | y1 | x2 | y2 | x3 | y3 | x4 | y4 | x5 | y5 | x6 | y6 | x7 | y7 | x8 | y8 | x9 | y9
0 | 2689609.1203 | 1130249.0775 | 2689607.6214 | 1130247.2987 | 2689606.5856 | 1130245.46 | 2689605.6228 | 1130242.8553 | 2689604.8932 | 1130238.5531 | 2689603.7445 | 1130210.8563
1 | 2689603.1898 | 1130185.1071 | 2689603.0887 | 1130195.0449 | 2689603.7445 | 1130210.8563
2 | 2689609.1203 | 1130249.0775 | 2689610.3782 | 1130249.9634 | 2689611.9794 | 1130250.5541 | 2689624.6676 | 1130253.0881
3 | 2689609.1203 | 1130249.0775 | 2689602.2001 | 1130257.5689 | 2689600.3361 | 1130260.6765 | 2689598.9898 | 1130264.1919 | 2689598.5106 | 1130266.8976 | 2689598.8256 | 1130276.3078 | 2689598.9191 | 1130278.3788
4 | 2689615.0947 | 1130109.0494 | 2689616.7755 | 1130110.5085 | 2689617.6458 | 1130112.0779 | 2689618.0397 | 1130114.6075 | 2689617.9301 | 1130117.8411 | 2689604.803 | 1130174.5025 | 2689603.681 | 1130180.5561 | 2689603.1898 | 1130185.1071
5 | 2689624.6676 | 1130253.0881 | 2689635.7143 | 1130256.187 | 2689657.4146 | 1130261.8788 | 2689674.2203 | 1130261.0275 | 2689707.3851 | 1130250.491 | 2689709.9984 | 1130249.8405 | 2689742.0157 | 1130241.8887 | 2689784.026 | 1130244.1804
6 | 2689624.6676 | 1130253.0881 | 2689631.5036 | 1130227.0541
7 | 2689616.0282 | 1130298.0313 | 2689606.2263 | 1130294.1059 | 2689603.2572 | 1130292.2608 | 2689601.0516 | 1130289.8266 | 2689599.8209 | 1130287.1068 | 2689599.1677 | 1130283.8841 | 2689598.9191 | 1130278.3788
8 | 2689615.0947 | 1130109.0494 | 2689622.1318 | 1130095.8014 | 2689624.2309 | 1130090.874 | 2689628.2625 | 1130079.6368
9 | 2689615.0947 | 1130109.0494 | 2689612.9201 | 1130107.6386 | 2689610.0405 | 1130107.0177 | 2689605.3679 | 1130106.7928 | 2689596.7446 | 1130107.521 | 2689595.5792 | 1130107.5706
10 | 2689784.026 | 1130244.1804 | 2689792.7865 | 1130222.8361
11 | 2689784.026 | 1130244.1804 | 2689794.1852 | 1130246.8661
12 | 2689616.0282 | 1130298.0313 | 2689614.9126 | 1130309.3659 | 2689614.5725 | 1130316.7208 | 2689614.1369 | 1130351.8019
13 | 2689628.2911 | 1130079.5569 | 2689628.2625 | 1130079.6368
14 | 2689578.9616 | 1130103.5996 | 2689582.8041 | 1130105.7801 | 2689586.691 | 1130107.0495 | 2689590.9326 | 1130107.7684 | 2689595.5792 | 1130107.5706
15 | 2689614.1369 | 1130351.8019 | 2689585.0113 | 1130353.3712
16 | 2689794.1852 | 1130246.8661 | 2689806.5124 | 1130250.122
17 | 2689633.5771 | 1130064.2523 | 2689630.9005 | 1130072.284 | 2689628.2911 | 1130079.5569
18 | 2689578.9616 | 1130103.5996 | 2689576.8498 | 1130101.078 | 2689575.3744 | 1130098.2322 | 2689574.4316 | 1130094.2714
19 | 2689578.9616 | 1130103.5996 | 2689576.3369 | 1130108.1301 | 2689575.8011 | 1130109.9788 | 2689575.4302 | 1130113.1752 | 2689581.3435 | 1130152.8642
20 | 2689581.3435 | 1130152.8642 | 2689584.7904 | 1130183.289 | 2689587.1027 | 1130221.9109
21 | 2689574.4316 | 1130094.2714 | 2689566.2513 | 1130095.262 | 2689562.6399 | 1130094.6414
22 | 2689451.7173 | 1130086.3612 | 2689452.4602 | 1130075.8468
23 | 2689451.7173 | 1130086.3612 | 2689473.4976 | 1130087.3495
24 | 2689454.1637 | 1130051.7347 | 2689452.4602 | 1130075.8468
25 | 2689473.4976 | 1130087.3495 | 2689496.4957 | 1130088.393
26 | 2689585.0113 | 1130353.3712 | 2689584.7597 | 1130348.5202 | 2689580.4302 | 1130341.8117
27 | 2689582.3666 | 1130353.5432 | 2689582.7833 | 1130353.4938 | 2689585.0113 | 1130353.3712
28 | 2689562.6399 | 1130094.6414 | 2689562.6399 | 1130094.6414 | 2689560.5123 | 1130093.6982 | 2689559.4689 | 1130092.8934 | 2689558.7729 | 1130091.5156 | 2689557.2266 | 1130083.4812
29 | 2689561.5011 | 1130013.288 | 2689560.377 | 1130004.788
30 | 2689560.1457 | 1130003.0389 | 2689560.377 | 1130004.788
31 | 2689561.5011 | 1130013.288 | 2689562.6054 | 1130021.6382
32 | 2689560.1457 | 1130003.0389 | 2689558.1946 | 1129995.8439
33 | 2689562.9376 | 1130024.1507 | 2689562.6054 | 1130021.6382
34 | 2689563.2743 | 1130026.6963 | 2689562.9376 | 1130024.1507
35 | 2689563.2743 | 1130026.6963 | 2689563.4363 | 1130027.9212
36 | 2689567.6617 | 1130059.8729 | 2689553.871 | 1130063.0928
37 | 2689567.6617 | 1130059.8729 | 2689565.3178 | 1130042.149
38 | 2689553.871 | 1130063.0928 | 2689555.4898 | 1130074.4568 | 2689557.2266 | 1130083.4812
39 | 2689553.871 | 1130063.0928 | 2689551.0103 | 1130063.7601
40 | 2689565.3178 | 1130042.149 | 2689563.4363 | 1130027.9212
41 | 2689633.5771 | 1130064.2523 | 2689620.2494 | 1130059.4236
42 | 2689578.1646 | 1130397.1886 | 2689579.4338 | 1130391.3334 | 2689581.1833 | 1130379.3188
43 | 2689582.3666 | 1130353.5432 | 2689582.7609 | 1130360.72 | 2689581.1833 | 1130379.3188
44 | 2689573.5939 | 1130410.625 | 2689575.5678 | 1130405.8181 | 2689577.4328 | 1130400.5648 | 2689578.1646 | 1130397.1886
45 | 2689573.5939 | 1130410.625 | 2689572.6633 | 1130412.7167
46 | 2689573.5939 | 1130410.625 | 2689579.1746 | 1130414.5322 | 2689582.9022 | 1130417.7005 | 2689582.9022 | 1130417.7005
47 | 2689572.6633 | 1130412.7167 | 2689564.2557 | 1130431.6136
48 | 2689557.9279 | 1130445.8361 | 2689564.2557 | 1130431.6136
49 | 2689532.3539 | 1130461.9558 | 2689532.6031 | 1130458.6576 | 2689532.1541 | 1130453.6035 | 2689531.6189 | 1130450.2158 | 2689530.0776 | 1130446.1016 | 2689514.9147 | 1130417.7637
50 | 2689532.3539 | 1130461.9558 | 2689538.8294 | 1130461.6182 | 2689545.8462 | 1130458.295
51 | 2689615.1038 | 1130029.205 | 2689613.8943 | 1130028.4392 | 2689610.314 | 1130027.2743 | 2689607.6179 | 1130027.2677 | 2689604.9166 | 1130028.1282 | 2689596.6947 | 1130032.4311 | 2689594.9995 | 1130034.0181 | 2689594.584 | 1130035.5462 | 2689594.6269 | 1130037.8482 | 2689594.6269 | 1130037.8482
52 | 2689597.4792 | 1130046.5089 | 2689596.6678 | 1130045.1605 | 2689595.3981 | 1130041.4284 | 2689594.6269 | 1130037.8482
53 | 2689597.4792 | 1130046.5089 | 2689599.2465 | 1130049.4457 | 2689601.8484 | 1130052.1748 | 2689604.8128 | 1130053.8308 | 2689620.2494 | 1130059.4236
54 | 2689539.9109 | 1130067.3441 | 2689539.9109 | 1130067.3441 | 2689541.1259 | 1130066.4505 | 2689543.0255 | 1130065.6226 | 2689551.0103 | 1130063.7601
55 | 2689518.827 | 1130089.4063 | 2689496.4957 | 1130088.393
56 | 2689539.9109 | 1130067.3441 | 2689539.0913 | 1130068.5883 | 2689538.8349 | 1130070.2966 | 2689538.3571 | 1130087.4664 | 2689537.9567 | 1130088.4944 | 2689537.3915 | 1130089.2087 | 2689536.2117 | 1130089.8027 | 2689533.9195 | 1130090.0912 | 2689518.827 | 1130089.4063
57 | 2689454.2018 | 1130051.1956 | 2689454.1637 | 1130051.7347
58 | 2689455.6149 | 1130031.1946 | 2689454.2018 | 1130051.1956
59 | 2689455.6149 | 1130031.1946 | 2689456.2197 | 1130022.6344 | 2689456.8844 | 1130009.1532
60 | 2689623.3978 | 1130500.2275 | 2689621.1762 | 1130473.3819
61 | 2689620.4162 | 1130562.587 | 2689626.6035 | 1130562.979 | 2689624.3193 | 1130514.961 | 2689623.3978 | 1130500.2275
62 | 2689620.4162 | 1130562.587 | 2689617.7227 | 1130552.0297 | 2689615.8953 | 1130545.3987 | 2689607.6039 | 1130524.8302 | 2689600.639 | 1130516.0996 | 2689589.8808 | 1130485.2663 | 2689586.3847 | 1130473.2407 | 2689584.9763 | 1130466.4184
63 | 2689583.556 | 1130452.5753 | 2689583.7199 | 1130454.5123 | 2689584.5521 | 1130464.3638 | 2689584.9763 | 1130466.4184
64 | 2689553.1055 | 1130452.0501 | 2689549.2088 | 1130456.7023 | 2689545.8462 | 1130458.295
65 | 2689557.9279 | 1130445.8361 | 2689565.7817 | 1130449.1767 | 2689583.556 | 1130452.5753
66 | 2689583.556 | 1130452.5753 | 2689583.4261 | 1130445.6461
67 | 2689557.9279 | 1130445.8361 | 2689554.1021 | 1130450.8602 | 2689553.1055 | 1130452.0501

## bus_geodata
| x | y | coords
0 | 2689603.7445 | 1130210.8563
1 | 2689609.1203 | 1130249.0775
2 | 2689603.1898 | 1130185.1071
3 | 2689624.6676 | 1130253.0881
4 | 2689598.9191 | 1130278.3788
5 | 2689615.0947 | 1130109.0494
6 | 2689784.026 | 1130244.1804
7 | 2689631.5036 | 1130227.0541
8 | 2689616.0282 | 1130298.0313
9 | 2689628.2625 | 1130079.6368
10 | 2689595.5792 | 1130107.5706
11 | 2689614.1369 | 1130351.8019
12 | 2689792.7865 | 1130222.8361
13 | 2689794.1852 | 1130246.8661
14 | 2689628.2911 | 1130079.5569
15 | 2689578.9616 | 1130103.5996
16 | 2689587.1027 | 1130221.9109
17 | 2689581.3435 | 1130152.8642
18 | 2689574.4316 | 1130094.2714
19 | 2689451.7173 | 1130086.3612
20 | 2689452.4602 | 1130075.8468
21 | 2689473.4976 | 1130087.3495
22 | 2689580.4302 | 1130341.8117
23 | 2689585.0113 | 1130353.3712
24 | 2689562.6399 | 1130094.6414
25 | 2689560.377 | 1130004.788
26 | 2689561.5011 | 1130013.288
27 | 2689560.1457 | 1130003.0389
28 | 2689562.6054 | 1130021.6382
29 | 2689558.1946 | 1129995.8439
30 | 2689562.9376 | 1130024.1507
31 | 2689563.2743 | 1130026.6963
32 | 2689567.6617 | 1130059.8729
33 | 2689553.871 | 1130063.0928
34 | 2689565.3178 | 1130042.149
35 | 2689557.2266 | 1130083.4812
36 | 2689633.5771 | 1130064.2523
37 | 2689581.1833 | 1130379.3188
38 | 2689578.1646 | 1130397.1886
39 | 2689582.3666 | 1130353.5432
40 | 2689573.5939 | 1130410.625
41 | 2689572.6633 | 1130412.7167
42 | 2689582.9022 | 1130417.7005
43 | 2689564.2557 | 1130431.6136
44 | 2689514.9147 | 1130417.7637
45 | 2689532.3539 | 1130461.9558
46 | 2689615.1038 | 1130029.205
47 | 2689594.6269 | 1130037.8482
48 | 2689597.4792 | 1130046.5089
49 | 2689620.2494 | 1130059.4236
50 | 2689563.4363 | 1130027.9212
51 | 2689551.0103 | 1130063.7601
52 | 2689806.5124 | 1130250.1221
53 | 2689496.4957 | 1130088.393
54 | 2689518.827 | 1130089.4063
55 | 2689539.9109 | 1130067.3441
56 | 2689454.1637 | 1130051.7347
57 | 2689454.2018 | 1130051.1956
58 | 2689456.8844 | 1130009.1532
59 | 2689455.6149 | 1130031.1946
60 | 2689621.1762 | 1130473.3819
61 | 2689623.3978 | 1130500.2275
62 | 2689620.4162 | 1130562.587
63 | 2689584.9763 | 1130466.4184
64 | 2689545.8462 | 1130458.295
65 | 2689583.556 | 1130452.5753
66 | 2689583.4261 | 1130445.6461
67 | 2689557.9279 | 1130445.8361
68 | 2689553.1055 | 1130452.0501
69 | 2689578.9616 | 1130103.5996

## line_std_types
| c_nf_per_km | r_ohm_per_km | x_ohm_per_km | max_i_ka | type | q_mm2 | alpha | voltage_rating
NAYY 4x50 SE | 210 | 0.642 | 0.083 | 0.142 | cs | 50 | 0.00403 | LV
NAYY 4x120 SE | 264 | 0.225 | 0.08 | 0.242 | cs | 120 | 0.00403 | LV
NAYY 4x150 SE | 261 | 0.208 | 0.08 | 0.27 | cs | 150 | 0.00403 | LV
NA2XS2Y 1x95 RM/25 12/20 kV | 216 | 0.313 | 0.132 | 0.252 | cs | 95 | 0.00403 | MV
NA2XS2Y 1x185 RM/25 12/20 kV | 273 | 0.161 | 0.117 | 0.362 | cs | 185 | 0.00403 | MV
NA2XS2Y 1x240 RM/25 12/20 kV | 304 | 0.122 | 0.112 | 0.421 | cs | 240 | 0.00403 | MV
NA2XS2Y 1x95 RM/25 6/10 kV | 315 | 0.313 | 0.123 | 0.249 | cs | 95 | 0.00403 | MV
NA2XS2Y 1x185 RM/25 6/10 kV | 406 | 0.161 | 0.11 | 0.358 | cs | 185 | 0.00403 | MV
NA2XS2Y 1x240 RM/25 6/10 kV | 456 | 0.122 | 0.105 | 0.416 | cs | 240 | 0.00403 | MV
NA2XS2Y 1x150 RM/25 12/20 kV | 250 | 0.206 | 0.116 | 0.319 | cs | 150 | 0.00403 | MV
NA2XS2Y 1x120 RM/25 12/20 kV | 230 | 0.253 | 0.119 | 0.283 | cs | 120 | 0.00403 | MV
NA2XS2Y 1x70 RM/25 12/20 kV | 190 | 0.443 | 0.132 | 0.22 | cs | 70 | 0.00403 | MV
NA2XS2Y 1x150 RM/25 6/10 kV | 360 | 0.206 | 0.11 | 0.315 | cs | 150 | 0.00403 | MV
NA2XS2Y 1x120 RM/25 6/10 kV | 340 | 0.253 | 0.113 | 0.28 | cs | 120 | 0.00403 | MV
NA2XS2Y 1x70 RM/25 6/10 kV | 280 | 0.443 | 0.123 | 0.217 | cs | 70 | 0.00403 | MV
N2XS(FL)2Y 1x120 RM/35 64/110 kV | 112 | 0.153 | 0.166 | 0.366 | cs | 120 | 0.00393 | HV
N2XS(FL)2Y 1x185 RM/35 64/110 kV | 125 | 0.099 | 0.156 | 0.457 | cs | 185 | 0.00393 | HV
N2XS(FL)2Y 1x240 RM/35 64/110 kV | 135 | 0.075 | 0.149 | 0.526 | cs | 240 | 0.00393 | HV
N2XS(FL)2Y 1x300 RM/35 64/110 kV | 144 | 0.06 | 0.144 | 0.588 | cs | 300 | 0.00393 | HV
15-AL1/3-ST1A 0.4 | 11 | 1.8769 | 0.35 | 0.105 | ol | 16 | 0.00403 | LV
24-AL1/4-ST1A 0.4 | 11.25 | 1.2012 | 0.335 | 0.14 | ol | 24 | 0.00403 | LV
48-AL1/8-ST1A 0.4 | 12.2 | 0.5939 | 0.3 | 0.21 | ol | 48 | 0.00403 | LV
94-AL1/15-ST1A 0.4 | 13.2 | 0.306 | 0.29 | 0.35 | ol | 94 | 0.00403 | LV
34-AL1/6-ST1A 10.0 | 9.7 | 0.8342 | 0.36 | 0.17 | ol | 34 | 0.00403 | MV
48-AL1/8-ST1A 10.0 | 10.1 | 0.5939 | 0.35 | 0.21 | ol | 48 | 0.00403 | MV
70-AL1/11-ST1A 10.0 | 10.4 | 0.4132 | 0.339 | 0.29 | ol | 70 | 0.00403 | MV
94-AL1/15-ST1A 10.0 | 10.75 | 0.306 | 0.33 | 0.35 | ol | 94 | 0.00403 | MV
122-AL1/20-ST1A 10.0 | 11.1 | 0.2376 | 0.323 | 0.41 | ol | 122 | 0.00403 | MV
149-AL1/24-ST1A 10.0 | 11.25 | 0.194 | 0.315 | 0.47 | ol | 149 | 0.00403 | MV
34-AL1/6-ST1A 20.0 | 9.15 | 0.8342 | 0.382 | 0.17 | ol | 34 | 0.00403 | MV
48-AL1/8-ST1A 20.0 | 9.5 | 0.5939 | 0.372 | 0.21 | ol | 48 | 0.00403 | MV
70-AL1/11-ST1A 20.0 | 9.7 | 0.4132 | 0.36 | 0.29 | ol | 70 | 0.00403 | MV
94-AL1/15-ST1A 20.0 | 10 | 0.306 | 0.35 | 0.35 | ol | 94 | 0.00403 | MV
122-AL1/20-ST1A 20.0 | 10.3 | 0.2376 | 0.344 | 0.41 | ol | 122 | 0.00403 | MV
149-AL1/24-ST1A 20.0 | 10.5 | 0.194 | 0.337 | 0.47 | ol | 149 | 0.00403 | MV
184-AL1/30-ST1A 20.0 | 10.75 | 0.1571 | 0.33 | 0.535 | ol | 184 | 0.00403 | MV
243-AL1/39-ST1A 20.0 | 11 | 0.1188 | 0.32 | 0.645 | ol | 243 | 0.00403 | MV
48-AL1/8-ST1A 110.0 | 8 | 0.5939 | 0.46 | 0.21 | ol | 48 | 0.00403 | HV
70-AL1/11-ST1A 110.0 | 8.4 | 0.4132 | 0.45 | 0.29 | ol | 70 | 0.00403 | HV
94-AL1/15-ST1A 110.0 | 8.65 | 0.306 | 0.44 | 0.35 | ol | 94 | 0.00403 | HV
122-AL1/20-ST1A 110.0 | 8.5 | 0.2376 | 0.43 | 0.41 | ol | 122 | 0.00403 | HV
149-AL1/24-ST1A 110.0 | 8.75 | 0.194 | 0.41 | 0.47 | ol | 149 | 0.00403 | HV
184-AL1/30-ST1A 110.0 | 8.8 | 0.1571 | 0.4 | 0.535 | ol | 184 | 0.00403 | HV
243-AL1/39-ST1A 110.0 | 9 | 0.1188 | 0.39 | 0.645 | ol | 243 | 0.00403 | HV
305-AL1/39-ST1A 110.0 | 9.2 | 0.0949 | 0.38 | 0.74 | ol | 305 | 0.00403 | HV
490-AL1/64-ST1A 110.0 | 9.75 | 0.059 | 0.37 | 0.96 | ol | 490 | 0.00403 | HV
679-AL1/86-ST1A 110.0 | 9.95 | 0.042 | 0.36 | 1.15 | ol | 679 | 0.00403 | HV
490-AL1/64-ST1A 220.0 | 10 | 0.059 | 0.285 | 0.96 | ol | 490 | 0.00403 | HV
679-AL1/86-ST1A 220.0 | 11.7 | 0.042 | 0.275 | 1.15 | ol | 679 | 0.00403 | HV
490-AL1/64-ST1A 380.0 | 11 | 0.059 | 0.253 | 0.96 | ol | 490 | 0.00403 | HV
679-AL1/86-ST1A 380.0 | 14.6 | 0.042 | 0.25 | 1.15 | ol | 679 | 0.00403 | HV

## trafo_std_types
| i0_percent | pfe_kw | vkr_percent | sn_mva | vn_lv_kv | vn_hv_kv | vk_percent | shift_degree | vector_group | tap_side | tap_neutral | tap_min | tap_max | tap_step_degree | tap_step_percent | tap_phase_shifter
160 MVA 380/110 kV | 0.06 | 60 | 0.25 | 160 | 110 | 380 | 12.2 | 0 | Yy0 | hv | 0 | -9 | 9 | 0 | 1.5 | FALSE
100 MVA 220/110 kV | 0.06 | 55 | 0.26 | 100 | 110 | 220 | 12 | 0 | Yy0 | hv | 0 | -9 | 9 | 0 | 1.5 | FALSE
63 MVA 110/20 kV | 0.04 | 22 | 0.32 | 63 | 20 | 110 | 18 | 150 | YNd5 | hv | 0 | -9 | 9 | 0 | 1.5 | FALSE
40 MVA 110/20 kV | 0.05 | 18 | 0.34 | 40 | 20 | 110 | 16.2 | 150 | YNd5 | hv | 0 | -9 | 9 | 0 | 1.5 | FALSE
25 MVA 110/20 kV | 0.07 | 14 | 0.41 | 25 | 20 | 110 | 12 | 150 | YNd5 | hv | 0 | -9 | 9 | 0 | 1.5 | FALSE
63 MVA 110/10 kV | 0.04 | 22 | 0.32 | 63 | 10 | 110 | 18 | 150 | YNd5 | hv | 0 | -9 | 9 | 0 | 1.5 | FALSE
40 MVA 110/10 kV | 0.05 | 18 | 0.34 | 40 | 10 | 110 | 16.2 | 150 | YNd5 | hv | 0 | -9 | 9 | 0 | 1.5 | FALSE
25 MVA 110/10 kV | 0.07 | 14 | 0.41 | 25 | 10 | 110 | 12 | 150 | YNd5 | hv | 0 | -9 | 9 | 0 | 1.5 | FALSE
0.25 MVA 20/0.4 kV | 0.32 | 0.8 | 1.44 | 0.25 | 0.4 | 20 | 6 | 150 | Yzn5 | hv | 0 | -2 | 2 | 0 | 2.5 | FALSE
0.4 MVA 20/0.4 kV | 0.3375 | 1.35 | 1.425 | 0.4 | 0.4 | 20 | 6 | 150 | Dyn5 | hv | 0 | -2 | 2 | 0 | 2.5 | FALSE
0.63 MVA 20/0.4 kV | 0.2619 | 1.65 | 1.206 | 0.63 | 0.4 | 20 | 6 | 150 | Dyn5 | hv | 0 | -2 | 2 | 0 | 2.5 | FALSE
0.25 MVA 10/0.4 kV | 0.24 | 0.6 | 1.2 | 0.25 | 0.4 | 10 | 4 | 150 | Dyn5 | hv | 0 | -2 | 2 | 0 | 2.5 | FALSE
0.4 MVA 10/0.4 kV | 0.2375 | 0.95 | 1.325 | 0.4 | 0.4 | 10 | 4 | 150 | Dyn5 | hv | 0 | -2 | 2 | 0 | 2.5 | FALSE
0.63 MVA 10/0.4 kV | 0.1873 | 1.18 | 1.0794 | 0.63 | 0.4 | 10 | 4 | 150 | Dyn5 | hv | 0 | -2 | 2 | 0 | 2.5 | FALSE

## trafo3w_std_types
| sn_hv_mva | sn_mv_mva | sn_lv_mva | vn_hv_kv | vn_mv_kv | vn_lv_kv | vk_hv_percent | vk_mv_percent | vk_lv_percent | vkr_hv_percent | vkr_mv_percent | vkr_lv_percent | pfe_kw | i0_percent | shift_mv_degree | shift_lv_degree | vector_group | tap_side | tap_neutral | tap_min | tap_max | tap_step_percent
63/25/38 MVA 110/20/10 kV | 63 | 25 | 38 | 110 | 20 | 10 | 10.4 | 10.4 | 10.4 | 0.28 | 0.32 | 0.35 | 35 | 0.89 | 0 | 0 | YN0yn0yn0 | hv | 0 | -10 | 10 | 1.2
63/25/38 MVA 110/10/10 kV | 63 | 25 | 38 | 110 | 10 | 10 | 10.4 | 10.4 | 10.4 | 0.28 | 0.32 | 0.35 | 35 | 0.89 | 0 | 0 | YN0yn0yn0 | hv | 0 | -10 | 10 | 1.2

## fuse_std_types
| fuse_type | i_rated_a | t_avg | t_min | t_total | x_avg | x_min | x_total
HV 100A | HV 100A | 100 | 0 | [10.0, 3.64, 0.854, 0.281, 0.1, 0.0531, 0.022, 0.01] | [10.0, 4.267, 1.21, 0.403, 0.1, 0.058, 0.022, 0.01] | 0 | [300.0, 350.0, 450.0, 550.0, 700.0, 850.0, 1200.0, 1752.0] | [600.0, 700.0, 900.0, 1150.0, 1665.0, 2000.0, 3000.0, 4313.0]
HV 10A | HV 10A | 10 | 0 | [10.0, 1675.0, 0.344, 0.156, 0.1, 0.0417, 0.0171, 0.01] | [10.0, 1.3, 0.3, 0.155, 0.1, 0.0555, 0.023, 0.01] | 0 | [30.0, 32.0, 35.0, 37.0, 39.0, 50.0, 70.0, 88.0] | [60.0, 70.0, 80.0, 87.0, 94.0, 110.0, 150.0, 216.0]
HV 125A | HV 125A | 125 | 0 | [10.0, 1.82, 0.344, 0.1, 0.0467, 0.0269, 0.01] | [10.0, 2.478, 0.426, 0.1, 0.0427, 0.0211, 0.01] | 0 | [375.0, 500.0, 700.0, 925.0, 1200.0, 1500.0, 2341.0] | [750.0, 1000.0, 1500.0, 2200.0, 3000.0, 4000.0, 5765.0]
HV 160A | HV 160A | 160 | 0 | [10.0, 4.15, 1.03, 0.198, 0.1, 0.051, 0.0172, 0.01] | [10.0, 2.3, 0.734, 0.274, 0.1, 0.046, 0.0177, 0.01] | 0 | [480.0, 550.0, 700.0, 1000.0, 1260.0, 1600.0, 2500.0, 3227.0] | [960.0, 1300.0, 1700.0, 2200.0, 2996.0, 4000.0, 6000.0, 7946.0]
HV 16A | HV 16A | 16 | 0 | [10.0, 0.352, 0.164, 0.1, 0.0649, 0.0342, 0.01] | [10.0, 2.34, 0.722, 0.181, 0.1, 0.055, 0.0296, 0.01] | 0 | [48.0, 60.0, 65.0, 71.0, 80.0, 100.0, 162.0] | [96.0, 110.0, 125.0, 150.0, 168.0, 200.0, 250.0, 398.0]
HV 200A | HV 200A | 200 | 0 | [10.0, 4.267, 1.21, 0.403, 0.1, 0.058, 0.022, 0.01] | [10.0, 3.73, 1.654, 0.328, 0.1, 0.0531, 0.019, 0.01] | 0 | [600.0, 700.0, 900.0, 1150.0, 1665.0, 2000.0, 3000.0, 4313.0] | [1200.0, 1500.0, 1800.0, 2700.0, 3960.0, 5000.0, 7500.0, 10620.0]
HV 20A | HV 20A | 20 | 0 | [10.0, 1.3, 0.3, 0.155, 0.1, 0.0555, 0.023, 0.01] | [10.0, 1.3, 0.161, 0.1, 0.0611, 0.0399, 0.0141, 0.01] | 0 | [60.0, 70.0, 80.0, 87.0, 94.0, 110.0, 150.0, 216.0] | [120.0, 150.0, 200.0, 223.0, 260.0, 300.0, 450.0, 532.0]
HV 25A | HV 25A | 25 | 0 | [10.0, 2.512, 0.833, 0.299, 0.1, 0.0372, 0.0223, 0.01] | [10.0, 3.125, 0.597, 0.198, 0.1, 0.0378, 0.022, 0.01] | 0 | [75.0, 82.0, 90.0, 100.0, 124.0, 170.0, 200.0, 289.0] | [150.0, 170.0, 210.0, 250.0, 294.0, 400.0, 500.0, 711.0]
HV 31.5A | HV 31.5A | 31.5 | 0 | [10.0, 2.34, 0.722, 0.181, 0.1, 0.055, 0.0296, 0.01] | [10.0, 2.84, 0.368, 0.164, 0.1, 0.0621, 0.0378, 0.0195, 0.01] | 0 | [95.0, 110.0, 125.0, 150.0, 165.0, 200.0, 250.0, 390.0] | [189.0, 220.0, 300.0, 350.0, 393.0, 450.0, 530.0, 700.0, 960.0]
HV 40A | HV 40A | 40 | 0 | [10.0, 1.3, 0.161, 0.1, 0.0611, 0.0399, 0.0141, 0.01] | [10.0, 2.05, 0.369, 0.198, 0.1, 0.051, 0.0298, 0.01] | 0 | [120.0, 150.0, 200.0, 223.0, 260.0, 300.0, 450.0, 532.0] | [240.0, 300.0, 400.0, 450.0, 530.0, 650.0, 800.0, 1311.0]
HV 50A | HV 50A | 50 | 0 | [10.0, 3.215, 0.597, 0.198, 0.1, 0.0378, 0.022, 0.01] | [10.0, 3.64, 0.854, 0.281, 0.1, 0.0531, 0.022, 0.01] | 0 | [150.0, 170.0, 210.0, 250.0, 294.0, 400.0, 500.0, 711.0] | [300.0, 350.0, 450.0, 550.0, 700.0, 850.0, 1200.0, 1752.0]
HV 6.3A | HV 6.3A | 6.3 | 0 | [10.0, 1.39, 0.344, 0.168, 0.1, 0.056, 0.0263, 0.01] | [10.0, 1.711, 0.516, 0.198, 0.1, 0.0634, 0.0303, 0.01] | 0 | [19.0, 19.5, 20.4, 20.8, 22.0, 25.0, 32.0, 48.0] | [38.0, 40.0, 43.0, 48.0, 53.0, 60.0, 75.0, 118.0]
HV 63A | HV 63A | 63 | 0 | [10.0, 2.84, 0.368, 0.164, 0.1, 0.0621, 0.0378, 0.0195, 0.01] | [10.0, 1.82, 0.344, 0.1, 0.0467, 0.0269, 0.01] | 0 | [189.0, 220.0, 300.0, 350.0, 393.0, 450.0, 530.0, 700.0, 961.0] | [378.0, 500.0, 700.0, 934.0, 1200.0, 1500.0, 2366.0]
HV 80A | HV 80A | 80 | 0 | [10.0, 2.05, 0.369, 0.198, 0.1, 0.051, 0.0298, 0.01] | [10.0, 4.15, 1.03, 0.198, 0.1, 0.051, 0.0172, 0.01] | 0 | [240.0, 300.0, 400.0, 450.0, 530.0, 650.0, 800.0, 1311.0] | [480.0, 550.0, 700.0, 1000.0, 1260.0, 1600.0, 2500.0, 3227.0]
Siemens NH-1-100 | Siemens NH-1-100 | 100 | [5400.0, 2000.0, 400.0, 20.0, 1.0, 0.2, 0.012, 0.004] | 0 | 0 | [150.0, 190.0, 250.0, 430.0, 900.0, 1250.0, 2700.0, 3600.0] | 0 | 0
Siemens NH-1-125 | Siemens NH-1-125 | 125 | [4800.0, 120.0, 7.0, 0.1, 0.004] | 0 | 0 | [180.0, 400.0, 740.0, 2000.0, 4250.0] | 0 | 0
Siemens NH-1-16 | Siemens NH-1-16 | 16 | [4000.0, 400.0, 2.0, 0.1, 0.04, 0.01] | 0 | 0 | [26.0, 35.0, 75.0, 150.0, 200.0, 300.0] | 0 | 0
Siemens NH-1-160 | Siemens NH-1-160 | 160 | [4800.0, 120.0, 7.0, 0.1, 0.004] | 0 | 0 | [210.0, 500.0, 900.0, 2300.0, 5000.0] | 0 | 0
Siemens NH-1-25 | Siemens NH-1-25 | 25 | [4000.0, 1000.0, 10.0, 0.2, 0.02, 0.01] | 0 | 0 | [40.0, 50.0, 100.0, 210.0, 400.0, 500.0] | 0 | 0
Siemens NH-1-50 | Siemens NH-1-50 | 50 | [4000.0, 40.0, 4.0, 1.0, 0.02, 0.01] | 0 | 0 | [86.0, 200.0, 300.0, 400.0, 1000.0, 1280.0] | 0 | 0
Siemens NH-1-63 | Siemens NH-1-63 | 63 | [4000.0, 100.0, 10.0, 2.0, 0.04, 0.01] | 0 | 0 | [100.0, 200.0, 300.0, 400.0, 1000.0, 1500.0] | 0 | 0
Siemens NH-1-80 | Siemens NH-1-80 | 80 | [4800.0, 120.0, 7.0, 0.1, 0.01] | 0 | 0 | [150.58, 250.0, 450.0, 1150.0, 2470.0] | 0 | 0
Siemens NH-2-1000 | Siemens NH-2-1000 | 1000 | [4800.0, 120.0, 7.0, 0.1, 0.004] | 0 | 0 | [1900.0, 3500.0, 8400.0, 24000.0, 52000.0] | 0 | 0
Siemens NH-2-200 | Siemens NH-2-200 | 200 | [4800.0, 120.0, 7.0, 0.1, 0.004] | 0 | 0 | [280.0, 650.0, 1200.0, 3000.0, 7000.0] | 0 | 0
Siemens NH-2-224 | Siemens NH-2-224 | 224 | [4800.0, 120.0, 7.0, 0.2, 0.04, 0.004] | 0 | 0 | [400.0, 750.0, 1453.0, 3025.0, 4315.0, 7600.0] | 0 | 0
Siemens NH-2-250 | Siemens NH-2-250 | 250 | [4800.0, 120.0, 7.0, 0.1, 0.004] | 0 | 0 | [450.0, 800.0, 1650.0, 4000.0, 8500.0] | 0 | 0
Siemens NH-2-315 | Siemens NH-2-315 | 315 | [4800.0, 120.0, 7.0, 0.1, 0.004] | 0 | 0 | [550.0, 920.0, 1900.0, 5000.0, 11000.0] | 0 | 0
Siemens NH-2-355 | Siemens NH-2-355 | 355 | [4800.0, 120.0, 6.0, 0.1, 0.004] | 0 | 0 | [650.0, 1116.27, 2350.0, 5840.0, 12790.0] | 0 | 0
Siemens NH-2-400 | Siemens NH-2-400 | 400 | [4800.0, 120.0, 7.0, 0.1, 0.004] | 0 | 0 | [720.0, 1350.0, 2800.0, 6500.0, 15000.0] | 0 | 0
Siemens NH-2-425 | Siemens NH-2-425 | 425 | [4800.0, 120.0, 7.0, 0.1, 0.004] | 0 | 0 | [850.0, 1500.0, 3050.0, 7500.0, 16500.0] | 0 | 0
Siemens NH-2-630 | Siemens NH-2-630 | 630 | [4800.0, 120.0, 7.0, 0.1, 0.004] | 0 | 0 | [1200.0, 2000.0, 4800.0, 12000.0, 26000.0] | 0 | 0

## dtypes
| element | column | dtype
0 | bus | name | object
1 | bus | vn_kv | float64
2 | bus | type | object
3 | bus | zone | object
4 | bus | in_service | bool
5 | load | name | object
6 | load | bus | uint32
7 | load | p_mw | float64
8 | load | q_mvar | float64
9 | load | const_z_percent | float64
10 | load | const_i_percent | float64
11 | load | sn_mva | float64
12 | load | scaling | float64
13 | load | in_service | bool
14 | load | type | object
15 | ext_grid | name | object
16 | ext_grid | bus | uint32
17 | ext_grid | vm_pu | float64
18 | ext_grid | va_degree | float64
19 | ext_grid | slack_weight | float64
20 | ext_grid | in_service | bool
21 | line | name | object
22 | line | std_type | object
23 | line | from_bus | uint32
24 | line | to_bus | uint32
25 | line | length_km | float64
26 | line | r_ohm_per_km | float64
27 | line | x_ohm_per_km | float64
28 | line | c_nf_per_km | float64
29 | line | g_us_per_km | float64
30 | line | max_i_ka | float64
31 | line | df | float64
32 | line | parallel | uint32
33 | line | type | object
34 | line | in_service | bool
35 | trafo | name | object
36 | trafo | std_type | object
37 | trafo | hv_bus | uint32
38 | trafo | lv_bus | uint32
39 | trafo | sn_mva | float64
40 | trafo | vn_hv_kv | float64
41 | trafo | vn_lv_kv | float64
42 | trafo | vk_percent | float64
43 | trafo | vkr_percent | float64
44 | trafo | pfe_kw | float64
45 | trafo | i0_percent | float64
46 | trafo | shift_degree | float64
47 | trafo | tap_side | object
48 | trafo | tap_neutral | int32
49 | trafo | tap_min | int32
50 | trafo | tap_max | int32
51 | trafo | tap_step_percent | float64
52 | trafo | tap_step_degree | float64
53 | trafo | tap_pos | int32
54 | trafo | tap_phase_shifter | bool
55 | trafo | parallel | uint32
56 | trafo | df | float64
57 | trafo | in_service | bool
58 | line_geodata | coords | object
59 | bus_geodata | x | float64
60 | bus_geodata | y | float64
61 | bus_geodata | coords | object

## parameters
| version | format_version | converged | OPF_converged | name | f_hz | sn_mva
0 | 2.14.6 | 2.14.0 | FALSE | FALSE |  | 50 | 1