## bus
| name | vn_kv | type | zone | in_service
0 | bus_LV_5310-2_1_2_node_25 | 0.4 | n |  | TRUE
1 | bus_LV_5310-2_1_2_node_24 | 0.4 | n |  | TRUE
2 | bus_LV_5310-2_1_2_node_26 | 0.4 | n |  | TRUE
3 | bus_LV_5310-2_1_2_node_27 | 0.4 | n |  | TRUE
4 | bus_LV_5310-2_1_2_node_29 | 0.4 | n |  | TRUE
5 | bus_LV_5310-2_1_2_node_46 | 0.4 | n |  | TRUE
6 | bus_LV_5310-2_1_2_node_28 | 0.4 | n |  | TRUE
7 | bus_LV_5310-2_1_2_node_117 | 0.4 | n |  | TRUE
8 | bus_LV_5310-2_1_2_node_118 | 0.4 | n |  | TRUE
9 | bus_LV_5310-2_1_2_node_63 | 0.4 | n |  | TRUE
10 | bus_LV_5310-2_1_2_node_45 | 0.4 | n |  | TRUE
11 | bus_LV_5310-2_1_2_node_62 | 0.4 | n |  | TRUE
12 | bus_LV_5310-2_1_2_node_34 | 0.4 | n |  | TRUE
13 | bus_LV_5310-2_1_2_node_35 | 0.4 | n |  | TRUE
14 | bus_LV_5310-2_1_2_node_36 | 0.4 | n |  | TRUE
15 | bus_LV_5310-2_1_2_node_37 | 0.4 | n |  | TRUE
16 | bus_LV_5310-2_1_2_node_38 | 0.4 | n |  | TRUE
17 | bus_LV_5310-2_1_2_node_78 | 0.4 | n |  | TRUE
18 | bus_LV_5310-2_1_2_node_111 | 0.4 | n |  | TRUE
19 | bus_LV_5310-2_1_2_node_39 | 0.4 | n |  | TRUE
20 | bus_LV_5310-2_1_2_node_40 | 0.4 | n |  | TRUE
21 | bus_LV_5310-2_1_2_node_41 | 0.4 | n |  | TRUE
22 | bus_LV_5310-2_1_2_node_43 | 0.4 | n |  | TRUE
23 | bus_LV_5310-2_1_2_node_44 | 0.4 | n |  | TRUE
24 | bus_LV_5310-2_1_2_node_47 | 0.4 | n |  | TRUE
25 | bus_LV_5310-2_1_2_node_53 | 0.4 | n |  | TRUE
26 | bus_LV_5310-2_1_2_node_48 | 0.4 | n |  | TRUE
27 | bus_LV_5310-2_1_2_node_55 | 0.4 | n |  | TRUE
28 | bus_LV_5310-2_1_2_node_51 | 0.4 | n |  | TRUE
29 | bus_LV_5310-2_1_2_node_52 | 0.4 | n |  | TRUE
30 | bus_LV_5310-2_1_2_node_49 | 0.4 | n |  | TRUE
31 | bus_LV_5310-2_1_2_node_64 | 0.4 | n |  | TRUE
32 | bus_LV_5310-2_1_2_node_65 | 0.4 | n |  | TRUE
33 | bus_LV_5310-2_1_2_node_100 | 0.4 | n |  | TRUE
34 | bus_LV_5310-2_1_2_node_103 | 0.4 | n |  | TRUE
35 | bus_LV_5310-2_1_2_node_83 | 0.4 | n |  | TRUE
36 | bus_LV_5310-2_1_2_node_82 | 0.4 | n |  | TRUE
37 | bus_LV_5310-2_1_2_node_54 | 0.4 | n |  | TRUE
38 | bus_LV_5310-2_1_2_node_58 | 0.4 | n |  | TRUE
39 | bus_LV_5310-2_1_2_node_81 | 0.4 | n |  | TRUE
40 | bus_LV_5310-2_1_2_node_80 | 0.4 | n |  | TRUE
41 | bus_LV_5310-2_1_2_node_59 | 0.4 | n |  | TRUE
42 | bus_LV_5310-2_1_2_node_60 | 0.4 | n |  | TRUE
43 | bus_LV_5310-2_1_2_node_61 | 0.4 | n |  | TRUE
44 | bus_LV_5310-2_1_2_node_101 | 0.4 | n |  | TRUE
45 | bus_LV_5310-2_1_2_node_105 | 0.4 | n |  | TRUE
46 | bus_LV_5310-2_1_2_node_114 | 0.4 | n |  | TRUE
47 | bus_LV_5310-2_1_2_node_115 | 0.4 | n |  | TRUE
48 | bus_LV_5310-2_1_2_node_109 | 0.4 | n |  | TRUE
49 | bus_LV_5310-2_1_2_node_106 | 0.4 | n |  | TRUE
50 | bus_LV_5310-2_1_2_node_116 | 0.4 | n |  | TRUE
51 | bus_LV_5310-2_1_2_node_84 | 0.4 | n |  | TRUE
52 | bus_LV_5310-2_1_2_node_85 | 0.4 | n |  | TRUE
53 | bus_LV_5310-2_1_2_node_86 | 0.4 | n |  | TRUE
54 | bus_LV_5310-2_1_2_node_87 | 0.4 | n |  | TRUE
55 | bus_LV_5310-2_1_2_node_88 | 0.4 | n |  | TRUE
56 | bus_LV_5310-2_1_2_node_89 | 0.4 | n |  | TRUE
57 | bus_LV_5310-2_1_2_node_94 | 0.4 | n |  | TRUE
58 | bus_LV_5310-2_1_2_node_90 | 0.4 | n |  | TRUE
59 | bus_LV_5310-2_1_2_node_95 | 0.4 | n |  | TRUE
60 | bus_LV_5310-2_1_2_node_91 | 0.4 | n |  | TRUE
61 | bus_LV_5310-2_1_2_node_108 | 0.4 | n |  | TRUE
62 | bus_LV_5310-2_1_2_node_92 | 0.4 | n |  | TRUE
63 | bus_LV_5310-2_1_2_node_110 | 0.4 | n |  | TRUE
64 | bus_LV_5310-2_1_2_node_93 | 0.4 | n |  | TRUE
65 | bus_LV_5310-2_1_2_node_97 | 0.4 | n |  | TRUE
66 | bus_LV_5310-2_1_2_node_98 | 0.4 | n |  | TRUE
67 | bus_LV_5310-2_1_2_node_99 | 0.4 | n |  | TRUE
68 | bus_LV_5310-2_1_2_node_96 | 0.4 | n |  | TRUE
69 | bus_LV_5310-2_1_2_node_107 | 0.4 | n |  | TRUE
70 | bus_LV_5310-2_1_2_node_102 | 0.4 | n |  | TRUE
71 | bus_MV_78_0_node_22 | 20 | n |  | TRUE

## load
| name | bus | p_mw | q_mvar | const_z_percent | const_i_percent | sn_mva | scaling | in_service | type
0 | LV_5310-2_1_2_load_25 | 0 | 0.0041016 | 0.001028 | 0 | 0 |  | 1 | TRUE | wye
1 | LV_5310-2_1_2_load_24 | 1 | 0.0061341 | 0.0015374 | 0 | 0 |  | 1 | TRUE | wye
2 | LV_5310-2_1_2_load_27 | 3 | 0.0024544 | 0.00061514 | 0 | 0 |  | 1 | TRUE | wye
3 | LV_5310-2_1_2_load_46 | 5 | 0.0016511 | 0.00041379 | 0 | 0 |  | 1 | TRUE | wye
4 | LV_5310-2_1_2_load_117 | 7 | 0.035548 | 0.0089091 | 0 | 0 |  | 1 | TRUE | wye
5 | LV_5310-2_1_2_load_118 | 8 | 0.0015117 | 0.00037887 | 0 | 0 |  | 1 | TRUE | wye
6 | LV_5310-2_1_2_load_45 | 10 | 0.0010294 | 0.00025799 | 0 | 0 |  | 1 | TRUE | wye
7 | LV_5310-2_1_2_load_62 | 11 | 0.0012218 | 0.00030622 | 0 | 0 |  | 1 | TRUE | wye
8 | LV_5310-2_1_2_load_34 | 12 | 0.00092579 | 0.00023203 | 0 | 0 |  | 1 | TRUE | wye
9 | LV_5310-2_1_2_load_35 | 13 | 0.00093656 | 0.00023472 | 0 | 0 |  | 1 | TRUE | wye
10 | LV_5310-2_1_2_load_36 | 14 | 0.00096294 | 0.00024133 | 0 | 0 |  | 1 | TRUE | wye
11 | LV_5310-2_1_2_load_37 | 15 | 0.0015922 | 0.00039904 | 0 | 0 |  | 1 | TRUE | wye
12 | LV_5310-2_1_2_load_38 | 16 | 0.0019264 | 0.00048279 | 0 | 0 |  | 1 | TRUE | wye
13 | LV_5310-2_1_2_load_111 | 18 | 0.0058051 | 0.0014549 | 0 | 0 |  | 1 | TRUE | wye
14 | LV_5310-2_1_2_load_39 | 19 | 0.00095507 | 0.00023936 | 0 | 0 |  | 1 | TRUE | wye
15 | LV_5310-2_1_2_load_40 | 20 | 0.0040454 | 0.0010139 | 0 | 0 |  | 1 | TRUE | wye
16 | LV_5310-2_1_2_load_43 | 22 | 0.001098 | 0.00027518 | 0 | 0 |  | 1 | TRUE | wye
17 | LV_5310-2_1_2_load_47 | 24 | 0.0005372 | 0.00013463 | 0 | 0 |  | 1 | TRUE | wye
18 | LV_5310-2_1_2_load_55 | 27 | 0.0012899 | 0.00032328 | 0 | 0 |  | 1 | TRUE | wye
19 | LV_5310-2_1_2_load_51 | 28 | 0.0012898 | 0.00032324 | 0 | 0 |  | 1 | TRUE | wye
20 | LV_5310-2_1_2_load_103 | 34 | 0.00050382 | 0.00012627 | 0 | 0 |  | 1 | TRUE | wye
21 | LV_5310-2_1_2_load_82 | 36 | 0.00038218 | 9.5782e-05 | 0 | 0 |  | 1 | TRUE | wye
22 | LV_5310-2_1_2_load_54 | 37 | 0.00032236 | 8.0791e-05 | 0 | 0 |  | 1 | TRUE | wye
23 | LV_5310-2_1_2_load_58 | 38 | 0.00072041 | 0.00018055 | 0 | 0 |  | 1 | TRUE | wye
24 | LV_5310-2_1_2_load_81 | 39 | 0.00057257 | 0.0001435 | 0 | 0 |  | 1 | TRUE | wye
25 | LV_5310-2_1_2_load_80 | 40 | 0.0019663 | 0.00049281 | 0 | 0 |  | 1 | TRUE | wye
26 | LV_5310-2_1_2_load_60 | 42 | 0.0015029 | 0.00037667 | 0 | 0 |  | 1 | TRUE | wye
27 | LV_5310-2_1_2_load_61 | 43 | 0.0018216 | 0.00045653 | 0 | 0 |  | 1 | TRUE | wye
28 | LV_5310-2_1_2_load_101 | 44 | 0.00058628 | 0.00014694 | 0 | 0 |  | 1 | TRUE | wye
29 | LV_5310-2_1_2_load_105 | 45 | 0.00035291 | 8.8448e-05 | 0 | 0 |  | 1 | TRUE | wye
30 | LV_5310-2_1_2_load_115 | 47 | 0.00030876 | 7.7382e-05 | 0 | 0 |  | 1 | TRUE | wye
31 | LV_5310-2_1_2_load_109 | 48 | 0.0013289 | 0.00033305 | 0 | 0 |  | 1 | TRUE | wye
32 | LV_5310-2_1_2_load_116 | 50 | 0.0023186 | 0.0005811 | 0 | 0 |  | 1 | TRUE | wye
33 | LV_5310-2_1_2_load_84 | 51 | 0.0021813 | 0.00054669 | 0 | 0 |  | 1 | TRUE | wye
34 | LV_5310-2_1_2_load_85 | 52 | 0.0011302 | 0.00028326 | 0 | 0 |  | 1 | TRUE | wye
35 | LV_5310-2_1_2_load_87 | 54 | 0.0020349 | 0.00051001 | 0 | 0 |  | 1 | TRUE | wye
36 | LV_5310-2_1_2_load_88 | 55 | 0.0019712 | 0.00049403 | 0 | 0 |  | 1 | TRUE | wye
37 | LV_5310-2_1_2_load_94 | 57 | 0.00036686 | 9.1944e-05 | 0 | 0 |  | 1 | TRUE | wye
38 | LV_5310-2_1_2_load_90 | 58 | 0.0014515 | 0.00036379 | 0 | 0 |  | 1 | TRUE | wye
39 | LV_5310-2_1_2_load_95 | 59 | 0.00027726 | 6.9487e-05 | 0 | 0 |  | 1 | TRUE | wye
40 | LV_5310-2_1_2_load_108 | 61 | 0.0017301 | 0.0004336 | 0 | 0 |  | 1 | TRUE | wye
41 | LV_5310-2_1_2_load_110 | 63 | 0.0012323 | 0.00030883 | 0 | 0 |  | 1 | TRUE | wye
42 | LV_5310-2_1_2_load_93 | 64 | 0.00033856 | 8.4852e-05 | 0 | 0 |  | 1 | TRUE | wye
43 | LV_5310-2_1_2_load_98 | 66 | 0.00033959 | 8.511e-05 | 0 | 0 |  | 1 | TRUE | wye
44 | LV_5310-2_1_2_load_107 | 69 | 0.00035423 | 8.8777e-05 | 0 | 0 |  | 1 | TRUE | wye
45 | LV_5310-2_1_2_load_102 | 70 | 0.0004138 | 0.00010371 | 0 | 0 |  | 1 | TRUE | wye

## ext_grid
| name | bus | vm_pu | va_degree | slack_weight | in_service
0 |  | 14 | 1 | 0 | 1 | TRUE

## line
| name | std_type | from_bus | to_bus | length_km | r_ohm_per_km | x_ohm_per_km | c_nf_per_km | g_us_per_km | max_i_ka | df | parallel | type | in_service
0 | LV_5310-2_1_2_line_0 | NAYY 4x150 SE | 0 | 1 | 0.032913 | 0.208 | 0.08 | 261 | 0 | 0.27 | 1 | 1 | cs | TRUE
1 | LV_5310-2_1_2_line_1 | NAYY 4x150 SE | 1 | 2 | 0.013916 | 0.208 | 0.08 | 261 | 0 | 0.27 | 1 | 1 | cs | TRUE
2 | LV_5310-2_1_2_line_2 | NAYY 4x150 SE | 2 | 3 | 0.014248 | 0.208 | 0.08 | 261 | 0 | 0.27 | 1 | 1 | cs | TRUE
3 | LV_5310-2_1_2_line_3 | NAYY 4x150 SE | 2 | 4 | 0.066598 | 0.208 | 0.08 | 261 | 0 | 0.27 | 1 | 1 | cs | TRUE
4 | LV_5310-2_1_2_line_4 | NAYY 4x150 SE | 3 | 5 | 0.0048347 | 0.208 | 0.08 | 261 | 0 | 0.27 | 1 | 1 | cs | TRUE
5 | LV_5310-2_1_2_line_5 | NAYY 4x150 SE | 4 | 8 | 0.020336 | 0.208 | 0.08 | 261 | 0 | 0.27 | 1 | 1 | cs | TRUE
6 | LV_5310-2_1_2_line_6 | NAYY 4x150 SE | 4 | 9 | 0.024203 | 0.208 | 0.08 | 261 | 0 | 0.27 | 1 | 1 | cs | TRUE
7 | LV_5310-2_1_2_line_7 | NAYY 4x150 SE | 4 | 6 | 0.030084 | 0.208 | 0.08 | 261 | 0 | 0.27 | 1 | 1 | cs | TRUE
8 | LV_5310-2_1_2_line_8 | NAYY 4x150 SE | 5 | 10 | 0.018701 | 0.208 | 0.08 | 261 | 0 | 0.27 | 1 | 1 | cs | TRUE
9 | LV_5310-2_1_2_line_9 | NAYY 4x150 SE | 6 | 7 | 0.04983 | 0.208 | 0.08 | 261 | 0 | 0.27 | 1 | 1 | cs | TRUE
10 | LV_5310-2_1_2_line_10 | NAYY 4x150 SE | 9 | 11 | 0.061978 | 0.208 | 0.08 | 261 | 0 | 0.27 | 1 | 1 | cs | TRUE
11 | LV_5310-2_1_2_line_11 | NAYY 4x150 SE | 10 | 15 | 0.006781 | 0.208 | 0.08 | 261 | 0 | 0.27 | 1 | 1 | cs | TRUE
12 | LV_5310-2_1_2_line_12 | NAYY 4x150 SE | 12 | 13 | 0.010399 | 0.208 | 0.08 | 261 | 0 | 0.27 | 1 | 1 | cs | TRUE
13 | LV_5310-2_1_2_line_13 | NAYY 4x150 SE | 12 | 14 | 0.012466 | 0.208 | 0.08 | 261 | 0 | 0.27 | 1 | 1 | cs | TRUE
14 | LV_5310-2_1_2_line_14 | NAYY 4x150 SE | 13 | 15 | 0.0012153 | 0.208 | 0.08 | 261 | 0 | 0.27 | 1 | 1 | cs | TRUE
15 | LV_5310-2_1_2_line_15 | NAYY 4x150 SE | 14 | 16 | 0.015577 | 0.208 | 0.08 | 261 | 0 | 0.27 | 1 | 1 | cs | TRUE
16 | LV_5310-2_1_2_line_16 | NAYY 4x150 SE | 16 | 17 | 0.025797 | 0.208 | 0.08 | 261 | 0 | 0.27 | 1 | 1 | cs | TRUE
17 | LV_5310-2_1_2_line_17 | NAYY 4x150 SE | 17 | 18 | 0.017882 | 0.208 | 0.08 | 261 | 0 | 0.27 | 1 | 1 | cs | TRUE
18 | LV_5310-2_1_2_line_18 | NAYY 4x150 SE | 18 | 48 | 0.012293 | 0.208 | 0.08 | 261 | 0 | 0.27 | 1 | 1 | cs | TRUE
19 | LV_5310-2_1_2_line_19 | NAYY 4x150 SE | 19 | 20 | 0.014099 | 0.208 | 0.08 | 261 | 0 | 0.27 | 1 | 1 | cs | TRUE
20 | LV_5310-2_1_2_line_20 | NAYY 4x150 SE | 19 | 21 | 0.15458 | 0.208 | 0.08 | 261 | 0 | 0.27 | 1 | 1 | cs | TRUE
21 | LV_5310-2_1_2_line_21 | NAYY 4x150 SE | 21 | 22 | 0.022372 | 0.208 | 0.08 | 261 | 0 | 0.27 | 1 | 1 | cs | TRUE
22 | LV_5310-2_1_2_line_22 | NAYY 4x150 SE | 21 | 23 | 0.11203 | 0.208 | 0.08 | 261 | 0 | 0.27 | 1 | 1 | cs | TRUE
23 | LV_5310-2_1_2_line_23 | NAYY 4x150 SE | 22 | 24 | 0.016737 | 0.208 | 0.08 | 261 | 0 | 0.27 | 1 | 1 | cs | TRUE
24 | LV_5310-2_1_2_line_24 | NAYY 4x150 SE | 23 | 25 | 0.014189 | 0.208 | 0.08 | 261 | 0 | 0.27 | 1 | 1 | cs | TRUE
25 | LV_5310-2_1_2_line_25 | NAYY 4x150 SE | 24 | 26 | 0.038389 | 0.208 | 0.08 | 261 | 0 | 0.27 | 1 | 1 | cs | TRUE
26 | LV_5310-2_1_2_line_26 | NAYY 4x150 SE | 25 | 27 | 0.016315 | 0.208 | 0.08 | 261 | 0 | 0.27 | 1 | 1 | cs | TRUE
27 | LV_5310-2_1_2_line_27 | NAYY 4x150 SE | 26 | 30 | 0.040853 | 0.208 | 0.08 | 261 | 0 | 0.27 | 1 | 1 | cs | TRUE
28 | LV_5310-2_1_2_line_28 | NAYY 4x150 SE | 27 | 29 | 0.01766 | 0.208 | 0.08 | 261 | 0 | 0.27 | 1 | 1 | cs | TRUE
29 | LV_5310-2_1_2_line_29 | NAYY 4x150 SE | 28 | 29 | 0.020331 | 0.208 | 0.08 | 261 | 0 | 0.27 | 1 | 1 | cs | TRUE
30 | LV_5310-2_1_2_line_30 | NAYY 4x150 SE | 29 | 37 | 0.016607 | 0.208 | 0.08 | 261 | 0 | 0.27 | 1 | 1 | cs | TRUE
31 | LV_5310-2_1_2_line_31 | NAYY 4x150 SE | 30 | 31 | 0.025432 | 0.208 | 0.08 | 261 | 0 | 0.27 | 1 | 1 | cs | TRUE
32 | LV_5310-2_1_2_line_32 | NAYY 4x150 SE | 30 | 32 | 0.22998 | 0.208 | 0.08 | 261 | 0 | 0.27 | 1 | 1 | cs | TRUE
33 | LV_5310-2_1_2_line_33 | NAYY 4x150 SE | 31 | 33 | 0.02001 | 0.208 | 0.08 | 261 | 0 | 0.27 | 1 | 1 | cs | TRUE
34 | LV_5310-2_1_2_line_34 | NAYY 4x150 SE | 31 | 34 | 0.011034 | 0.208 | 0.08 | 261 | 0 | 0.27 | 1 | 1 | cs | TRUE
35 | LV_5310-2_1_2_line_35 | NAYY 4x150 SE | 32 | 35 | 0.10741 | 0.208 | 0.08 | 261 | 0 | 0.27 | 1 | 1 | cs | TRUE
36 | LV_5310-2_1_2_line_36 | NAYY 4x150 SE | 32 | 36 | 0.070018 | 0.208 | 0.08 | 261 | 0 | 0.27 | 1 | 1 | cs | TRUE
37 | LV_5310-2_1_2_line_37 | NAYY 4x150 SE | 33 | 44 | 0.012022 | 0.208 | 0.08 | 261 | 0 | 0.27 | 1 | 1 | cs | TRUE
38 | LV_5310-2_1_2_line_38 | NAYY 4x150 SE | 35 | 45 | 0.021137 | 0.208 | 0.08 | 261 | 0 | 0.27 | 1 | 1 | cs | TRUE
39 | LV_5310-2_1_2_line_39 | NAYY 4x150 SE | 36 | 46 | 0.16103 | 0.208 | 0.08 | 261 | 0 | 0.27 | 1 | 1 | cs | TRUE
40 | LV_5310-2_1_2_line_40 | NAYY 4x150 SE | 37 | 38 | 0.018028 | 0.208 | 0.08 | 261 | 0 | 0.27 | 1 | 1 | cs | TRUE
41 | LV_5310-2_1_2_line_41 | NAYY 4x150 SE | 38 | 41 | 0.0096748 | 0.208 | 0.08 | 261 | 0 | 0.27 | 1 | 1 | cs | TRUE
42 | LV_5310-2_1_2_line_42 | NAYY 4x150 SE | 39 | 40 | 0.012734 | 0.208 | 0.08 | 261 | 0 | 0.27 | 1 | 1 | cs | TRUE
43 | LV_5310-2_1_2_line_43 | NAYY 4x150 SE | 40 | 42 | 0.00099745 | 0.208 | 0.08 | 261 | 0 | 0.27 | 1 | 1 | cs | TRUE
44 | LV_5310-2_1_2_line_44 | NAYY 4x150 SE | 41 | 42 | 0.021633 | 0.208 | 0.08 | 261 | 0 | 0.27 | 1 | 1 | cs | TRUE
45 | LV_5310-2_1_2_line_45 | NAYY 4x150 SE | 41 | 43 | 0.002899 | 0.208 | 0.08 | 261 | 0 | 0.27 | 1 | 1 | cs | TRUE
46 | LV_5310-2_1_2_line_46 | NAYY 4x150 SE | 44 | 70 | 0.0020515 | 0.208 | 0.08 | 261 | 0 | 0.27 | 1 | 1 | cs | TRUE
47 | LV_5310-2_1_2_line_47 | NAYY 4x150 SE | 45 | 49 | 0.033262 | 0.208 | 0.08 | 261 | 0 | 0.27 | 1 | 1 | cs | TRUE
48 | LV_5310-2_1_2_line_48 | NAYY 4x150 SE | 46 | 47 | 0.084455 | 0.208 | 0.08 | 261 | 0 | 0.27 | 1 | 1 | cs | TRUE
49 | LV_5310-2_1_2_line_49 | NAYY 4x150 SE | 48 | 56 | 0.0090983 | 0.208 | 0.08 | 261 | 0 | 0.27 | 1 | 1 | cs | TRUE
50 | LV_5310-2_1_2_line_50 | NAYY 4x150 SE | 49 | 50 | 0.47839 | 0.208 | 0.08 | 261 | 0 | 0.27 | 1 | 1 | cs | TRUE
51 | LV_5310-2_1_2_line_51 | NAYY 4x150 SE | 51 | 52 | 0.010019 | 0.208 | 0.08 | 261 | 0 | 0.27 | 1 | 1 | cs | TRUE
52 | LV_5310-2_1_2_line_52 | NAYY 4x150 SE | 51 | 53 | 0.011063 | 0.208 | 0.08 | 261 | 0 | 0.27 | 1 | 1 | cs | TRUE
53 | LV_5310-2_1_2_line_53 | NAYY 4x150 SE | 52 | 54 | 0.0053403 | 0.208 | 0.08 | 261 | 0 | 0.27 | 1 | 1 | cs | TRUE
54 | LV_5310-2_1_2_line_54 | NAYY 4x150 SE | 53 | 55 | 0.005256 | 0.208 | 0.08 | 261 | 0 | 0.27 | 1 | 1 | cs | TRUE
55 | LV_5310-2_1_2_line_55 | NAYY 4x150 SE | 53 | 56 | 0.027259 | 0.208 | 0.08 | 261 | 0 | 0.27 | 1 | 1 | cs | TRUE
56 | LV_5310-2_1_2_line_56 | NAYY 4x150 SE | 54 | 57 | 0.018975 | 0.208 | 0.08 | 261 | 0 | 0.27 | 1 | 1 | cs | TRUE
57 | LV_5310-2_1_2_line_57 | NAYY 4x150 SE | 55 | 58 | 0.0033374 | 0.208 | 0.08 | 261 | 0 | 0.27 | 1 | 1 | cs | TRUE
58 | LV_5310-2_1_2_line_58 | NAYY 4x150 SE | 57 | 59 | 0.0025893 | 0.208 | 0.08 | 261 | 0 | 0.27 | 1 | 1 | cs | TRUE
59 | LV_5310-2_1_2_line_59 | NAYY 4x150 SE | 58 | 60 | 0.036042 | 0.208 | 0.08 | 261 | 0 | 0.27 | 1 | 1 | cs | TRUE
60 | LV_5310-2_1_2_line_60 | NAYY 4x150 SE | 59 | 68 | 0.0095922 | 0.208 | 0.08 | 261 | 0 | 0.27 | 1 | 1 | cs | TRUE
61 | LV_5310-2_1_2_line_61 | NAYY 4x150 SE | 60 | 62 | 0.016195 | 0.208 | 0.08 | 261 | 0 | 0.27 | 1 | 1 | cs | TRUE
62 | LV_5310-2_1_2_line_62 | NAYY 4x150 SE | 61 | 62 | 0.021163 | 0.208 | 0.08 | 261 | 0 | 0.27 | 1 | 1 | cs | TRUE
63 | LV_5310-2_1_2_line_63 | NAYY 4x150 SE | 62 | 63 | 0.020055 | 0.208 | 0.08 | 261 | 0 | 0.27 | 1 | 1 | cs | TRUE
64 | LV_5310-2_1_2_line_64 | NAYY 4x150 SE | 64 | 65 | 0.0076791 | 0.208 | 0.08 | 261 | 0 | 0.27 | 1 | 1 | cs | TRUE
65 | LV_5310-2_1_2_line_65 | NAYY 4x150 SE | 65 | 66 | 0.017717 | 0.208 | 0.08 | 261 | 0 | 0.27 | 1 | 1 | cs | TRUE
66 | LV_5310-2_1_2_line_66 | NAYY 4x150 SE | 65 | 67 | 0.004113 | 0.208 | 0.08 | 261 | 0 | 0.27 | 1 | 1 | cs | TRUE
67 | LV_5310-2_1_2_line_67 | NAYY 4x150 SE | 67 | 70 | 0.022306 | 0.208 | 0.08 | 261 | 0 | 0.27 | 1 | 1 | cs | TRUE
68 | LV_5310-2_1_2_line_68 | NAYY 4x150 SE | 67 | 69 | 0.015608 | 0.208 | 0.08 | 261 | 0 | 0.27 | 1 | 1 | cs | TRUE
69 | LV_5310-2_1_2_line_69 | NAYY 4x150 SE | 68 | 69 | 0.0020378 | 0.208 | 0.08 | 261 | 0 | 0.27 | 1 | 1 | cs | TRUE

## trafo
| name | std_type | hv_bus | lv_bus | sn_mva | vn_hv_kv | vn_lv_kv | vk_percent | vkr_percent | pfe_kw | i0_percent | shift_degree | tap_side | tap_neutral | tap_min | tap_max | tap_step_percent | tap_step_degree | tap_pos | tap_phase_shifter | parallel | df | in_service
0 | LV_5310-2_1_2_trafo_36 | 0.25 MVA 20/0.4 kV | 71 | 14 | 0.25 | 20 | 0.4 | 6 | 1.44 | 0.8 | 0.32 | 150 | hv | 0 | -2 | 2 | 2.5 | 0 | 0 | FALSE | 1 | 1 | TRUE

## line_geodata
| x0 | y0 | x1 | y1 | x2 | y2 | x3 | y3 | x4 | y4 | x5 | y5 | x6 | y6 | x7 | y7 | x8 | y8 | x9 | y9 | x10 | y10 | x11 | y11 | x12 | y12
0 | 2689695.4739 | 1131085.3757 | 2689710.7807 | 1131083.2927 | 2689719.317 | 1131081.0624 | 2689727.5512 | 1131083.6883
1 | 2689739.8644 | 1131090.0172 | 2689738.2868 | 1131088.8931 | 2689730.7622 | 1131084.7123 | 2689727.5512 | 1131083.6883
2 | 2689739.8644 | 1131090.0172 | 2689739.3729 | 1131093.0339 | 2689745.5172 | 1131099.3956 | 2689746.8938 | 1131101.297
3 | 2689739.8644 | 1131090.0172 | 2689742.8496 | 1131087.1264 | 2689745.8307 | 1131081.4006 | 2689742.6656 | 1131078.2518 | 2689743.4615 | 1131077.5632 | 2689746.0657 | 1131075.9453 | 2689750.5226 | 1131075.0887 | 2689754.6349 | 1131076.1727 | 2689772.8418 | 1131091.7967 | 2689777.2499 | 1131093.7078 | 2689779.6659 | 1131093.3545 | 2689781.264 | 1131092.0664 | 2689784.2875 | 1131096.4472
4 | 2689749.729 | 1131105.2131 | 2689746.8938 | 1131101.297
5 | 2689790.2773 | 1131114.2357 | 2689782.5755 | 1131100.7355 | 2689782.7068 | 1131098.6362 | 2689784.2875 | 1131096.4472
6 | 2689784.2875 | 1131096.4472 | 2689805.5945 | 1131084.8568
7 | 2689779.7638 | 1131069.6641 | 2689783.9624 | 1131077.3755 | 2689784.8758 | 1131083.2926 | 2689784.2382 | 1131088.8753 | 2689782.0984 | 1131091.3784 | 2689781.264 | 1131092.0664 | 2689784.2875 | 1131096.4472
8 | 2689759.1256 | 1131121.296 | 2689754.6871 | 1131112.0615 | 2689749.729 | 1131105.2131
9 | 2689779.7638 | 1131069.6641 | 2689772.4613 | 1131068.6773 | 2689731.7406 | 1131056.1765
10 | 2689805.5945 | 1131084.8568 | 2689835.9667 | 1131138.8829
11 | 2689759.1256 | 1131121.296 | 2689759.3641 | 1131121.7922 | 2689762.3512 | 1131127.2599
12 | 2689762.9338 | 1131128.3264 | 2689765.1753 | 1131132.4293 | 2689768.5438 | 1131137.0569
13 | 2689776.3132 | 1131146.7974 | 2689771.1231 | 1131140.6003 | 2689768.5438 | 1131137.0569
14 | 2689762.9338 | 1131128.3264 | 2689762.3512 | 1131127.2599
15 | 2689776.3132 | 1131146.7974 | 2689786.3146 | 1131158.7397
16 | 2689802.8777 | 1131178.5167 | 2689786.3146 | 1131158.7397
17 | 2689802.8777 | 1131178.5167 | 2689797.901 | 1131180.1437 | 2689789.4878 | 1131189.5853
18 | 2689781.3096 | 1131198.7631 | 2689789.4878 | 1131189.5853
19 | 2689906.3144 | 1131138.8701 | 2689904.1768 | 1131132.3503 | 2689902.5411 | 1131125.2999
20 | 2689981.0939 | 1131273.8122 | 2689919.0713 | 1131168.6712 | 2689910.6677 | 1131152.1475 | 2689906.3144 | 1131138.8701
21 | 2689981.0939 | 1131273.8122 | 2689979.6435 | 1131279.6608 | 2689964.0328 | 1131284.5081
22 | 2689981.0939 | 1131273.8122 | 2689986.793 | 1131270.2172 | 2689987.8838 | 1131269.8888 | 2689981.5737 | 1131246.2474 | 2689961.4018 | 1131199.7195 | 2689952.9732 | 1131182.8173 | 2689951.7821 | 1131172.8048
23 | 2689948.0483 | 1131289.4715 | 2689964.0328 | 1131284.5081
24 | 2689951.7821 | 1131172.8048 | 2689953.8131 | 1131168.3101 | 2689958.8984 | 1131166.6292 | 2689962.7875 | 1131167.1763
25 | 2689911.7006 | 1131301.6742 | 2689917.7342 | 1131298.8845 | 2689948.0483 | 1131289.4715
26 | 2689962.7875 | 1131167.1763 | 2689962.3979 | 1131150.8655
27 | 2689871.8339 | 1131311.0981 | 2689911.7006 | 1131301.6742
28 | 2689961.9762 | 1131133.2106 | 2689962.3979 | 1131150.8655
29 | 2689961.9762 | 1131133.2106 | 2689942.0428 | 1131137.2136
30 | 2689961.9762 | 1131133.2106 | 2689961.9158 | 1131130.5415 | 2689966.1986 | 1131126.8919 | 2689974.2034 | 1131124.6583
31 | 2689853.7131 | 1131315.12 | 2689859.6628 | 1131316.9318 | 2689873.0037 | 1131316.8523 | 2689871.8339 | 1131311.0981
32 | 2689871.8339 | 1131311.0981 | 2689873.0037 | 1131316.8523 | 2689884.4295 | 1131349.2081 | 2689926.2173 | 1131455.4484 | 2689930.1172 | 1131472.8501 | 2689932.4133 | 1131483.1348 | 2689933.7711 | 1131496.4296 | 2689938.0224 | 1131530.0573
33 | 2689853.7131 | 1131315.12 | 2689838.5348 | 1131302.0311
34 | 2689853.7131 | 1131315.12 | 2689852.8224 | 1131308.7252 | 2689852.1715 | 1131304.1938
35 | 2689938.0224 | 1131530.0573 | 2689928.5548 | 1131534.3524 | 2689917.4381 | 1131538.7118 | 2689898.9268 | 1131547.2861 | 2689884.3233 | 1131549.9594 | 2689843.6035 | 1131551.6106 | 2689834.5341 | 1131551.9205
36 | 2689938.0224 | 1131530.0573 | 2689945.3253 | 1131599.6935
37 | 2689838.5348 | 1131302.0311 | 2689837.858 | 1131301.4429 | 2689834.836 | 1131291.7923 | 2689834.673 | 1131290.7925
38 | 2689834.5341 | 1131551.9205 | 2689813.4092 | 1131552.64
39 | 2689945.3253 | 1131599.6935 | 2690106.0072 | 1131589.1385
40 | 2689991.5677 | 1131119.8132 | 2689974.2034 | 1131124.6583
41 | 2690001.1302 | 1131118.4624 | 2689993.1681 | 1131119.3666 | 2689991.5677 | 1131119.8132
42 | 2690000.4506 | 1131153.7086 | 2689999.8723 | 1131148.0946 | 2689999.5615 | 1131141.0111
43 | 2689999.5177 | 1131140.0146 | 2689999.5615 | 1131141.0111
44 | 2690001.1302 | 1131118.4624 | 2689999.4065 | 1131137.4814 | 2689999.5177 | 1131140.0146
45 | 2690001.3888 | 1131115.5756 | 2690001.1302 | 1131118.4624
46 | 2689834.673 | 1131290.7925 | 2689834.3429 | 1131288.7677
47 | 2689795.1361 | 1131576.0495 | 2689796.2095 | 1131571.7073 | 2689805.677 | 1131552.9034 | 2689813.4092 | 1131552.64
48 | 2690106.0072 | 1131589.1385 | 2690107.4337 | 1131560.1091 | 2690107.9978 | 1131536.2255 | 2690109.9855 | 1131527.4055 | 2690112.343 | 1131521.6705 | 2690120.8138 | 1131507.7996
49 | 2689775.2568 | 1131205.5559 | 2689781.3096 | 1131198.7631
50 | 2689795.1361 | 1131576.0495 | 2689375.1323 | 1131805.0726
51 | 2689781.2394 | 1131238.1429 | 2689787.6904 | 1131245.8089
52 | 2689772.4684 | 1131232.5305 | 2689777.231 | 1131233.3795 | 2689781.2394 | 1131238.1429
53 | 2689791.8597 | 1131242.4719 | 2689787.6904 | 1131245.8089 | 2689787.6904 | 1131245.8089
54 | 2689772.4684 | 1131232.5305 | 2689772.262 | 1131236.0518 | 2689770.9441 | 1131237.1705
55 | 2689775.2568 | 1131205.5559 | 2689775.5308 | 1131215.6215 | 2689772.4684 | 1131232.5305
56 | 2689791.8597 | 1131242.4719 | 2689794.8771 | 1131240.0567 | 2689797.5488 | 1131240.1186 | 2689805.9635 | 1131249.2772
57 | 2689768.3998 | 1131239.3302 | 2689770.9441 | 1131237.1705
58 | 2689805.9635 | 1131249.2772 | 2689806.8487 | 1131250.2406 | 2689807.5102 | 1131251.3375
59 | 2689762.1431 | 1131267.0533 | 2689760.177 | 1131266.1569 | 2689756.5482 | 1131260.533 | 2689754.3698 | 1131254.2303 | 2689761.9368 | 1131245.1706 | 2689764.9764 | 1131242.2362 | 2689768.3998 | 1131239.3302
60 | 2689812.4637 | 1131259.5518 | 2689807.5102 | 1131251.3375
61 | 2689762.1431 | 1131267.0533 | 2689749.1746 | 1131276.7999
62 | 2689749.1746 | 1131276.7999 | 2689743.0386 | 1131273.0066 | 2689741.0436 | 1131267.8294 | 2689742.4432 | 1131264.3481 | 2689745.5357 | 1131260.8777
63 | 2689749.1746 | 1131276.7999 | 2689749.7524 | 1131279.8992 | 2689751.5332 | 1131284.9731 | 2689754.1548 | 1131289.4369 | 2689760.1136 | 1131291.6823
64 | 2689817.0016 | 1131279.142 | 2689812.5064 | 1131283.0998 | 2689810.8962 | 1131283.6125
65 | 2689817.0016 | 1131279.142 | 2689818.7809 | 1131281.203 | 2689821.5051 | 1131289.1259 | 2689822.9145 | 1131291.2037 | 2689823.3328 | 1131295.2873
66 | 2689818.5754 | 1131275.3409 | 2689817.0016 | 1131279.142
67 | 2689818.5754 | 1131275.3409 | 2689833.495 | 1131283.5674 | 2689834.3429 | 1131288.7677
68 | 2689818.5754 | 1131275.3409 | 2689815.1604 | 1131272.4328 | 2689812.8813 | 1131261.5463
69 | 2689812.4637 | 1131259.5518 | 2689812.8813 | 1131261.5463

## bus_geodata
| x | y | coords
0 | 2689695.4739 | 1131085.3757
1 | 2689727.5512 | 1131083.6883
2 | 2689739.8644 | 1131090.0172
3 | 2689746.8938 | 1131101.297
4 | 2689784.2875 | 1131096.4472
5 | 2689749.729 | 1131105.2131
6 | 2689779.7638 | 1131069.6641
7 | 2689731.7406 | 1131056.1765
8 | 2689790.2773 | 1131114.2357
9 | 2689805.5945 | 1131084.8568
10 | 2689759.1256 | 1131121.296
11 | 2689835.9667 | 1131138.8829
12 | 2689768.5438 | 1131137.0569
13 | 2689762.9338 | 1131128.3264
14 | 2689776.3132 | 1131146.7974
15 | 2689762.3512 | 1131127.2599
16 | 2689786.3146 | 1131158.7397
17 | 2689802.8777 | 1131178.5167
18 | 2689789.4878 | 1131189.5853
19 | 2689906.3144 | 1131138.8701
20 | 2689902.5411 | 1131125.2999
21 | 2689981.0939 | 1131273.8122
22 | 2689964.0328 | 1131284.5081
23 | 2689951.7821 | 1131172.8048
24 | 2689948.0483 | 1131289.4715
25 | 2689962.7875 | 1131167.1763
26 | 2689911.7006 | 1131301.6742
27 | 2689962.3979 | 1131150.8655
28 | 2689942.0428 | 1131137.2136
29 | 2689961.9762 | 1131133.2106
30 | 2689871.8339 | 1131311.0981
31 | 2689853.7131 | 1131315.12
32 | 2689938.0224 | 1131530.0573
33 | 2689838.5348 | 1131302.0311
34 | 2689852.1715 | 1131304.1938
35 | 2689834.5341 | 1131551.9205
36 | 2689945.3253 | 1131599.6935
37 | 2689974.2034 | 1131124.6583
38 | 2689991.5677 | 1131119.8132
39 | 2690000.4506 | 1131153.7086
40 | 2689999.5615 | 1131141.0111
41 | 2690001.1302 | 1131118.4624
42 | 2689999.5177 | 1131140.0146
43 | 2690001.3888 | 1131115.5756
44 | 2689834.673 | 1131290.7925
45 | 2689813.4092 | 1131552.64
46 | 2690106.0072 | 1131589.1385
47 | 2690120.8138 | 1131507.7996
48 | 2689781.3096 | 1131198.7631
49 | 2689795.1361 | 1131576.0495
50 | 2689375.1323 | 1131805.0726
51 | 2689781.2394 | 1131238.1429
52 | 2689787.6904 | 1131245.8089
53 | 2689772.4683 | 1131232.5305
54 | 2689791.8597 | 1131242.4719
55 | 2689770.9441 | 1131237.1705
56 | 2689775.2568 | 1131205.5559
57 | 2689805.9635 | 1131249.2772
58 | 2689768.3998 | 1131239.3302
59 | 2689807.5102 | 1131251.3375
60 | 2689762.1431 | 1131267.0533
61 | 2689745.5357 | 1131260.8777
62 | 2689749.1746 | 1131276.7999
63 | 2689760.1136 | 1131291.6823
64 | 2689810.8962 | 1131283.6125
65 | 2689817.0016 | 1131279.142
66 | 2689823.3328 | 1131295.2873
67 | 2689818.5754 | 1131275.3409
68 | 2689812.4637 | 1131259.5518
69 | 2689812.8813 | 1131261.5463
70 | 2689834.3429 | 1131288.7677
71 | 2689802.8777 | 1131178.5167

## line_std_types
| c_nf_per_km | r_ohm_per_km | x_ohm_per_km | max_i_ka | type | q_mm2 | alpha | voltage_rating
NAYY 4x50 SE | 210 | 0.642 | 0.083 | 0.142 | cs | 50 | 0.00403 | LV
NAYY 4x120 SE | 264 | 0.225 | 0.08 | 0.242 | cs | 120 | 0.00403 | LV
NAYY 4x150 SE | 261 | 0.208 | 0.08 | 0.27 | cs | 150 | 0.00403 | LV
NA2XS2Y 1x95 RM/25 12/20 kV | 216 | 0.313 | 0.132 | 0.252 | cs | 95 | 0.00403 | MV
NA2XS2Y 1x185 RM/25 12/20 kV | 273 | 0.161 | 0.117 | 0.362 | cs | 185 | 0.00403 | MV
NA2XS2Y 1x240 RM/25 12/20 kV | 304 | 0.122 | 0.112 | 0.421 | cs | 240 | 0.00403 | MV
NA2XS2Y 1x95 RM/25 6/10 kV | 315 | 0.313 | 0.123 | 0.249 | cs | 95 | 0.00403 | MV
NA2XS2Y 1x185 RM/25 6/10 kV | 406 | 0.161 | 0.11 | 0.358 | cs | 185 | 0.00403 | MV
NA2XS2Y 1x240 RM/25 6/10 kV | 456 | 0.122 | 0.105 | 0.416 | cs | 240 | 0.00403 | MV
NA2XS2Y 1x150 RM/25 12/20 kV | 250 | 0.206 | 0.116 | 0.319 | cs | 150 | 0.00403 | MV
NA2XS2Y 1x120 RM/25 12/20 kV | 230 | 0.253 | 0.119 | 0.283 | cs | 120 | 0.00403 | MV
NA2XS2Y 1x70 RM/25 12/20 kV | 190 | 0.443 | 0.132 | 0.22 | cs | 70 | 0.00403 | MV
NA2XS2Y 1x150 RM/25 6/10 kV | 360 | 0.206 | 0.11 | 0.315 | cs | 150 | 0.00403 | MV
NA2XS2Y 1x120 RM/25 6/10 kV | 340 | 0.253 | 0.113 | 0.28 | cs | 120 | 0.00403 | MV
NA2XS2Y 1x70 RM/25 6/10 kV | 280 | 0.443 | 0.123 | 0.217 | cs | 70 | 0.00403 | MV
N2XS(FL)2Y 1x120 RM/35 64/110 kV | 112 | 0.153 | 0.166 | 0.366 | cs | 120 | 0.00393 | HV
N2XS(FL)2Y 1x185 RM/35 64/110 kV | 125 | 0.099 | 0.156 | 0.457 | cs | 185 | 0.00393 | HV
N2XS(FL)2Y 1x240 RM/35 64/110 kV | 135 | 0.075 | 0.149 | 0.526 | cs | 240 | 0.00393 | HV
N2XS(FL)2Y 1x300 RM/35 64/110 kV | 144 | 0.06 | 0.144 | 0.588 | cs | 300 | 0.00393 | HV
15-AL1/3-ST1A 0.4 | 11 | 1.8769 | 0.35 | 0.105 | ol | 16 | 0.00403 | LV
24-AL1/4-ST1A 0.4 | 11.25 | 1.2012 | 0.335 | 0.14 | ol | 24 | 0.00403 | LV
48-AL1/8-ST1A 0.4 | 12.2 | 0.5939 | 0.3 | 0.21 | ol | 48 | 0.00403 | LV
94-AL1/15-ST1A 0.4 | 13.2 | 0.306 | 0.29 | 0.35 | ol | 94 | 0.00403 | LV
34-AL1/6-ST1A 10.0 | 9.7 | 0.8342 | 0.36 | 0.17 | ol | 34 | 0.00403 | MV
48-AL1/8-ST1A 10.0 | 10.1 | 0.5939 | 0.35 | 0.21 | ol | 48 | 0.00403 | MV
70-AL1/11-ST1A 10.0 | 10.4 | 0.4132 | 0.339 | 0.29 | ol | 70 | 0.00403 | MV
94-AL1/15-ST1A 10.0 | 10.75 | 0.306 | 0.33 | 0.35 | ol | 94 | 0.00403 | MV
122-AL1/20-ST1A 10.0 | 11.1 | 0.2376 | 0.323 | 0.41 | ol | 122 | 0.00403 | MV
149-AL1/24-ST1A 10.0 | 11.25 | 0.194 | 0.315 | 0.47 | ol | 149 | 0.00403 | MV
34-AL1/6-ST1A 20.0 | 9.15 | 0.8342 | 0.382 | 0.17 | ol | 34 | 0.00403 | MV
48-AL1/8-ST1A 20.0 | 9.5 | 0.5939 | 0.372 | 0.21 | ol | 48 | 0.00403 | MV
70-AL1/11-ST1A 20.0 | 9.7 | 0.4132 | 0.36 | 0.29 | ol | 70 | 0.00403 | MV
94-AL1/15-ST1A 20.0 | 10 | 0.306 | 0.35 | 0.35 | ol | 94 | 0.00403 | MV
122-AL1/20-ST1A 20.0 | 10.3 | 0.2376 | 0.344 | 0.41 | ol | 122 | 0.00403 | MV
149-AL1/24-ST1A 20.0 | 10.5 | 0.194 | 0.337 | 0.47 | ol | 149 | 0.00403 | MV
184-AL1/30-ST1A 20.0 | 10.75 | 0.1571 | 0.33 | 0.535 | ol | 184 | 0.00403 | MV
243-AL1/39-ST1A 20.0 | 11 | 0.1188 | 0.32 | 0.645 | ol | 243 | 0.00403 | MV
48-AL1/8-ST1A 110.0 | 8 | 0.5939 | 0.46 | 0.21 | ol | 48 | 0.00403 | HV
70-AL1/11-ST1A 110.0 | 8.4 | 0.4132 | 0.45 | 0.29 | ol | 70 | 0.00403 | HV
94-AL1/15-ST1A 110.0 | 8.65 | 0.306 | 0.44 | 0.35 | ol | 94 | 0.00403 | HV
122-AL1/20-ST1A 110.0 | 8.5 | 0.2376 | 0.43 | 0.41 | ol | 122 | 0.00403 | HV
149-AL1/24-ST1A 110.0 | 8.75 | 0.194 | 0.41 | 0.47 | ol | 149 | 0.00403 | HV
184-AL1/30-ST1A 110.0 | 8.8 | 0.1571 | 0.4 | 0.535 | ol | 184 | 0.00403 | HV
243-AL1/39-ST1A 110.0 | 9 | 0.1188 | 0.39 | 0.645 | ol | 243 | 0.00403 | HV
305-AL1/39-ST1A 110.0 | 9.2 | 0.0949 | 0.38 | 0.74 | ol | 305 | 0.00403 | HV
490-AL1/64-ST1A 110.0 | 9.75 | 0.059 | 0.37 | 0.96 | ol | 490 | 0.00403 | HV
679-AL1/86-ST1A 110.0 | 9.95 | 0.042 | 0.36 | 1.15 | ol | 679 | 0.00403 | HV
490-AL1/64-ST1A 220.0 | 10 | 0.059 | 0.285 | 0.96 | ol | 490 | 0.00403 | HV
679-AL1/86-ST1A 220.0 | 11.7 | 0.042 | 0.275 | 1.15 | ol | 679 | 0.00403 | HV
490-AL1/64-ST1A 380.0 | 11 | 0.059 | 0.253 | 0.96 | ol | 490 | 0.00403 | HV
679-AL1/86-ST1A 380.0 | 14.6 | 0.042 | 0.25 | 1.15 | ol | 679 | 0.00403 | HV

## trafo_std_types
| i0_percent | pfe_kw | vkr_percent | sn_mva | vn_lv_kv | vn_hv_kv | vk_percent | shift_degree | vector_group | tap_side | tap_neutral | tap_min | tap_max | tap_step_degree | tap_step_percent | tap_phase_shifter
160 MVA 380/110 kV | 0.06 | 60 | 0.25 | 160 | 110 | 380 | 12.2 | 0 | Yy0 | hv | 0 | -9 | 9 | 0 | 1.5 | FALSE
100 MVA 220/110 kV | 0.06 | 55 | 0.26 | 100 | 110 | 220 | 12 | 0 | Yy0 | hv | 0 | -9 | 9 | 0 | 1.5 | FALSE
63 MVA 110/20 kV | 0.04 | 22 | 0.32 | 63 | 20 | 110 | 18 | 150 | YNd5 | hv | 0 | -9 | 9 | 0 | 1.5 | FALSE
40 MVA 110/20 kV | 0.05 | 18 | 0.34 | 40 | 20 | 110 | 16.2 | 150 | YNd5 | hv | 0 | -9 | 9 | 0 | 1.5 | FALSE
25 MVA 110/20 kV | 0.07 | 14 | 0.41 | 25 | 20 | 110 | 12 | 150 | YNd5 | hv | 0 | -9 | 9 | 0 | 1.5 | FALSE
63 MVA 110/10 kV | 0.04 | 22 | 0.32 | 63 | 10 | 110 | 18 | 150 | YNd5 | hv | 0 | -9 | 9 | 0 | 1.5 | FALSE
40 MVA 110/10 kV | 0.05 | 18 | 0.34 | 40 | 10 | 110 | 16.2 | 150 | YNd5 | hv | 0 | -9 | 9 | 0 | 1.5 | FALSE
25 MVA 110/10 kV | 0.07 | 14 | 0.41 | 25 | 10 | 110 | 12 | 150 | YNd5 | hv | 0 | -9 | 9 | 0 | 1.5 | FALSE
0.25 MVA 20/0.4 kV | 0.32 | 0.8 | 1.44 | 0.25 | 0.4 | 20 | 6 | 150 | Yzn5 | hv | 0 | -2 | 2 | 0 | 2.5 | FALSE
0.4 MVA 20/0.4 kV | 0.3375 | 1.35 | 1.425 | 0.4 | 0.4 | 20 | 6 | 150 | Dyn5 | hv | 0 | -2 | 2 | 0 | 2.5 | FALSE
0.63 MVA 20/0.4 kV | 0.2619 | 1.65 | 1.206 | 0.63 | 0.4 | 20 | 6 | 150 | Dyn5 | hv | 0 | -2 | 2 | 0 | 2.5 | FALSE
0.25 MVA 10/0.4 kV | 0.24 | 0.6 | 1.2 | 0.25 | 0.4 | 10 | 4 | 150 | Dyn5 | hv | 0 | -2 | 2 | 0 | 2.5 | FALSE
0.4 MVA 10/0.4 kV | 0.2375 | 0.95 | 1.325 | 0.4 | 0.4 | 10 | 4 | 150 | Dyn5 | hv | 0 | -2 | 2 | 0 | 2.5 | FALSE
0.63 MVA 10/0.4 kV | 0.1873 | 1.18 | 1.0794 | 0.63 | 0.4 | 10 | 4 | 150 | Dyn5 | hv | 0 | -2 | 2 | 0 | 2.5 | FALSE

## trafo3w_std_types
| sn_hv_mva | sn_mv_mva | sn_lv_mva | vn_hv_kv | vn_mv_kv | vn_lv_kv | vk_hv_percent | vk_mv_percent | vk_lv_percent | vkr_hv_percent | vkr_mv_percent | vkr_lv_percent | pfe_kw | i0_percent | shift_mv_degree | shift_lv_degree | vector_group | tap_side | tap_neutral | tap_min | tap_max | tap_step_percent
63/25/38 MVA 110/20/10 kV | 63 | 25 | 38 | 110 | 20 | 10 | 10.4 | 10.4 | 10.4 | 0.28 | 0.32 | 0.35 | 35 | 0.89 | 0 | 0 | YN0yn0yn0 | hv | 0 | -10 | 10 | 1.2
63/25/38 MVA 110/10/10 kV | 63 | 25 | 38 | 110 | 10 | 10 | 10.4 | 10.4 | 10.4 | 0.28 | 0.32 | 0.35 | 35 | 0.89 | 0 | 0 | YN0yn0yn0 | hv | 0 | -10 | 10 | 1.2

## fuse_std_types
| fuse_type | i_rated_a | t_avg | t_min | t_total | x_avg | x_min | x_total
HV 100A | HV 100A | 100 | 0 | [10.0, 3.64, 0.854, 0.281, 0.1, 0.0531, 0.022, 0.01] | [10.0, 4.267, 1.21, 0.403, 0.1, 0.058, 0.022, 0.01] | 0 | [300.0, 350.0, 450.0, 550.0, 700.0, 850.0, 1200.0, 1752.0] | [600.0, 700.0, 900.0, 1150.0, 1665.0, 2000.0, 3000.0, 4313.0]
HV 10A | HV 10A | 10 | 0 | [10.0, 1675.0, 0.344, 0.156, 0.1, 0.0417, 0.0171, 0.01] | [10.0, 1.3, 0.3, 0.155, 0.1, 0.0555, 0.023, 0.01] | 0 | [30.0, 32.0, 35.0, 37.0, 39.0, 50.0, 70.0, 88.0] | [60.0, 70.0, 80.0, 87.0, 94.0, 110.0, 150.0, 216.0]
HV 125A | HV 125A | 125 | 0 | [10.0, 1.82, 0.344, 0.1, 0.0467, 0.0269, 0.01] | [10.0, 2.478, 0.426, 0.1, 0.0427, 0.0211, 0.01] | 0 | [375.0, 500.0, 700.0, 925.0, 1200.0, 1500.0, 2341.0] | [750.0, 1000.0, 1500.0, 2200.0, 3000.0, 4000.0, 5765.0]
HV 160A | HV 160A | 160 | 0 | [10.0, 4.15, 1.03, 0.198, 0.1, 0.051, 0.0172, 0.01] | [10.0, 2.3, 0.734, 0.274, 0.1, 0.046, 0.0177, 0.01] | 0 | [480.0, 550.0, 700.0, 1000.0, 1260.0, 1600.0, 2500.0, 3227.0] | [960.0, 1300.0, 1700.0, 2200.0, 2996.0, 4000.0, 6000.0, 7946.0]
HV 16A | HV 16A | 16 | 0 | [10.0, 0.352, 0.164, 0.1, 0.0649, 0.0342, 0.01] | [10.0, 2.34, 0.722, 0.181, 0.1, 0.055, 0.0296, 0.01] | 0 | [48.0, 60.0, 65.0, 71.0, 80.0, 100.0, 162.0] | [96.0, 110.0, 125.0, 150.0, 168.0, 200.0, 250.0, 398.0]
HV 200A | HV 200A | 200 | 0 | [10.0, 4.267, 1.21, 0.403, 0.1, 0.058, 0.022, 0.01] | [10.0, 3.73, 1.654, 0.328, 0.1, 0.0531, 0.019, 0.01] | 0 | [600.0, 700.0, 900.0, 1150.0, 1665.0, 2000.0, 3000.0, 4313.0] | [1200.0, 1500.0, 1800.0, 2700.0, 3960.0, 5000.0, 7500.0, 10620.0]
HV 20A | HV 20A | 20 | 0 | [10.0, 1.3, 0.3, 0.155, 0.1, 0.0555, 0.023, 0.01] | [10.0, 1.3, 0.161, 0.1, 0.0611, 0.0399, 0.0141, 0.01] | 0 | [60.0, 70.0, 80.0, 87.0, 94.0, 110.0, 150.0, 216.0] | [120.0, 150.0, 200.0, 223.0, 260.0, 300.0, 450.0, 532.0]
HV 25A | HV 25A | 25 | 0 | [10.0, 2.512, 0.833, 0.299, 0.1, 0.0372, 0.0223, 0.01] | [10.0, 3.125, 0.597, 0.198, 0.1, 0.0378, 0.022, 0.01] | 0 | [75.0, 82.0, 90.0, 100.0, 124.0, 170.0, 200.0, 289.0] | [150.0, 170.0, 210.0, 250.0, 294.0, 400.0, 500.0, 711.0]
HV 31.5A | HV 31.5A | 31.5 | 0 | [10.0, 2.34, 0.722, 0.181, 0.1, 0.055, 0.0296, 0.01] | [10.0, 2.84, 0.368, 0.164, 0.1, 0.0621, 0.0378, 0.0195, 0.01] | 0 | [95.0, 110.0, 125.0, 150.0, 165.0, 200.0, 250.0, 390.0] | [189.0, 220.0, 300.0, 350.0, 393.0, 450.0, 530.0, 700.0, 960.0]
HV 40A | HV 40A | 40 | 0 | [10.0, 1.3, 0.161, 0.1, 0.0611, 0.0399, 0.0141, 0.01] | [10.0, 2.05, 0.369, 0.198, 0.1, 0.051, 0.0298, 0.01] | 0 | [120.0, 150.0, 200.0, 223.0, 260.0, 300.0, 450.0, 532.0] | [240.0, 300.0, 400.0, 450.0, 530.0, 650.0, 800.0, 1311.0]
HV 50A | HV 50A | 50 | 0 | [10.0, 3.215, 0.597, 0.198, 0.1, 0.0378, 0.022, 0.01] | [10.0, 3.64, 0.854, 0.281, 0.1, 0.0531, 0.022, 0.01] | 0 | [150.0, 170.0, 210.0, 250.0, 294.0, 400.0, 500.0, 711.0] | [300.0, 350.0, 450.0, 550.0, 700.0, 850.0, 1200.0, 1752.0]
HV 6.3A | HV 6.3A | 6.3 | 0 | [10.0, 1.39, 0.344, 0.168, 0.1, 0.056, 0.0263, 0.01] | [10.0, 1.711, 0.516, 0.198, 0.1, 0.0634, 0.0303, 0.01] | 0 | [19.0, 19.5, 20.4, 20.8, 22.0, 25.0, 32.0, 48.0] | [38.0, 40.0, 43.0, 48.0, 53.0, 60.0, 75.0, 118.0]
HV 63A | HV 63A | 63 | 0 | [10.0, 2.84, 0.368, 0.164, 0.1, 0.0621, 0.0378, 0.0195, 0.01] | [10.0, 1.82, 0.344, 0.1, 0.0467, 0.0269, 0.01] | 0 | [189.0, 220.0, 300.0, 350.0, 393.0, 450.0, 530.0, 700.0, 961.0] | [378.0, 500.0, 700.0, 934.0, 1200.0, 1500.0, 2366.0]
HV 80A | HV 80A | 80 | 0 | [10.0, 2.05, 0.369, 0.198, 0.1, 0.051, 0.0298, 0.01] | [10.0, 4.15, 1.03, 0.198, 0.1, 0.051, 0.0172, 0.01] | 0 | [240.0, 300.0, 400.0, 450.0, 530.0, 650.0, 800.0, 1311.0] | [480.0, 550.0, 700.0, 1000.0, 1260.0, 1600.0, 2500.0, 3227.0]
Siemens NH-1-100 | Siemens NH-1-100 | 100 | [5400.0, 2000.0, 400.0, 20.0, 1.0, 0.2, 0.012, 0.004] | 0 | 0 | [150.0, 190.0, 250.0, 430.0, 900.0, 1250.0, 2700.0, 3600.0] | 0 | 0
Siemens NH-1-125 | Siemens NH-1-125 | 125 | [4800.0, 120.0, 7.0, 0.1, 0.004] | 0 | 0 | [180.0, 400.0, 740.0, 2000.0, 4250.0] | 0 | 0
Siemens NH-1-16 | Siemens NH-1-16 | 16 | [4000.0, 400.0, 2.0, 0.1, 0.04, 0.01] | 0 | 0 | [26.0, 35.0, 75.0, 150.0, 200.0, 300.0] | 0 | 0
Siemens NH-1-160 | Siemens NH-1-160 | 160 | [4800.0, 120.0, 7.0, 0.1, 0.004] | 0 | 0 | [210.0, 500.0, 900.0, 2300.0, 5000.0] | 0 | 0
Siemens NH-1-25 | Siemens NH-1-25 | 25 | [4000.0, 1000.0, 10.0, 0.2, 0.02, 0.01] | 0 | 0 | [40.0, 50.0, 100.0, 210.0, 400.0, 500.0] | 0 | 0
Siemens NH-1-50 | Siemens NH-1-50 | 50 | [4000.0, 40.0, 4.0, 1.0, 0.02, 0.01] | 0 | 0 | [86.0, 200.0, 300.0, 400.0, 1000.0, 1280.0] | 0 | 0
Siemens NH-1-63 | Siemens NH-1-63 | 63 | [4000.0, 100.0, 10.0, 2.0, 0.04, 0.01] | 0 | 0 | [100.0, 200.0, 300.0, 400.0, 1000.0, 1500.0] | 0 | 0
Siemens NH-1-80 | Siemens NH-1-80 | 80 | [4800.0, 120.0, 7.0, 0.1, 0.01] | 0 | 0 | [150.58, 250.0, 450.0, 1150.0, 2470.0] | 0 | 0
Siemens NH-2-1000 | Siemens NH-2-1000 | 1000 | [4800.0, 120.0, 7.0, 0.1, 0.004] | 0 | 0 | [1900.0, 3500.0, 8400.0, 24000.0, 52000.0] | 0 | 0
Siemens NH-2-200 | Siemens NH-2-200 | 200 | [4800.0, 120.0, 7.0, 0.1, 0.004] | 0 | 0 | [280.0, 650.0, 1200.0, 3000.0, 7000.0] | 0 | 0
Siemens NH-2-224 | Siemens NH-2-224 | 224 | [4800.0, 120.0, 7.0, 0.2, 0.04, 0.004] | 0 | 0 | [400.0, 750.0, 1453.0, 3025.0, 4315.0, 7600.0] | 0 | 0
Siemens NH-2-250 | Siemens NH-2-250 | 250 | [4800.0, 120.0, 7.0, 0.1, 0.004] | 0 | 0 | [450.0, 800.0, 1650.0, 4000.0, 8500.0] | 0 | 0
Siemens NH-2-315 | Siemens NH-2-315 | 315 | [4800.0, 120.0, 7.0, 0.1, 0.004] | 0 | 0 | [550.0, 920.0, 1900.0, 5000.0, 11000.0] | 0 | 0
Siemens NH-2-355 | Siemens NH-2-355 | 355 | [4800.0, 120.0, 6.0, 0.1, 0.004] | 0 | 0 | [650.0, 1116.27, 2350.0, 5840.0, 12790.0] | 0 | 0
Siemens NH-2-400 | Siemens NH-2-400 | 400 | [4800.0, 120.0, 7.0, 0.1, 0.004] | 0 | 0 | [720.0, 1350.0, 2800.0, 6500.0, 15000.0] | 0 | 0
Siemens NH-2-425 | Siemens NH-2-425 | 425 | [4800.0, 120.0, 7.0, 0.1, 0.004] | 0 | 0 | [850.0, 1500.0, 3050.0, 7500.0, 16500.0] | 0 | 0
Siemens NH-2-630 | Siemens NH-2-630 | 630 | [4800.0, 120.0, 7.0, 0.1, 0.004] | 0 | 0 | [1200.0, 2000.0, 4800.0, 12000.0, 26000.0] | 0 | 0

## dtypes
| element | column | dtype
0 | bus | name | object
1 | bus | vn_kv | float64
2 | bus | type | object
3 | bus | zone | object
4 | bus | in_service | bool
5 | load | name | object
6 | load | bus | uint32
7 | load | p_mw | float64
8 | load | q_mvar | float64
9 | load | const_z_percent | float64
10 | load | const_i_percent | float64
11 | load | sn_mva | float64
12 | load | scaling | float64
13 | load | in_service | bool
14 | load | type | object
15 | ext_grid | name | object
16 | ext_grid | bus | uint32
17 | ext_grid | vm_pu | float64
18 | ext_grid | va_degree | float64
19 | ext_grid | slack_weight | float64
20 | ext_grid | in_service | bool
21 | line | name | object
22 | line | std_type | object
23 | line | from_bus | uint32
24 | line | to_bus | uint32
25 | line | length_km | float64
26 | line | r_ohm_per_km | float64
27 | line | x_ohm_per_km | float64
28 | line | c_nf_per_km | float64
29 | line | g_us_per_km | float64
30 | line | max_i_ka | float64
31 | line | df | float64
32 | line | parallel | uint32
33 | line | type | object
34 | line | in_service | bool
35 | trafo | name | object
36 | trafo | std_type | object
37 | trafo | hv_bus | uint32
38 | trafo | lv_bus | uint32
39 | trafo | sn_mva | float64
40 | trafo | vn_hv_kv | float64
41 | trafo | vn_lv_kv | float64
42 | trafo | vk_percent | float64
43 | trafo | vkr_percent | float64
44 | trafo | pfe_kw | float64
45 | trafo | i0_percent | float64
46 | trafo | shift_degree | float64
47 | trafo | tap_side | object
48 | trafo | tap_neutral | int32
49 | trafo | tap_min | int32
50 | trafo | tap_max | int32
51 | trafo | tap_step_percent | float64
52 | trafo | tap_step_degree | float64
53 | trafo | tap_pos | int32
54 | trafo | tap_phase_shifter | bool
55 | trafo | parallel | uint32
56 | trafo | df | float64
57 | trafo | in_service | bool
58 | line_geodata | coords | object
59 | bus_geodata | x | float64
60 | bus_geodata | y | float64
61 | bus_geodata | coords | object

## parameters
| version | format_version | converged | OPF_converged | name | f_hz | sn_mva
0 | 2.14.6 | 2.14.0 | FALSE | FALSE |  | 50 | 1